## Manual
Calculator Manual
The NCN51xx Calculator can be used to calculate the KNX bus load and DC-DC converter efficiency when using NCN5110/21/30
Although great effort has been made to make this an easy-to-use calculator, it's advised to first read the datasheets and application note ANDxxxx/D (see www.onsemi.com) before using this calculator.
On the Worksheet 'Basic' one needs to fill in some input data. Filling in the correct input values is important to get correct results.
If one of the input parameters turns red, this indicates that this value is not valid or could give issues in a real application. See datasheet for more details if this is the case.
Next to each input parameter, a Help Me! Link is foreseen. Click this link if more help on this specific parameter is required.
The calculator will calculate in real-time the DC-DC Converter efficiency and KNX bus loading. These results are based on the input data. Click on the Help Me! link for more details about the results.
If the KNX Bus loading goes above the maximum allowed loading (IBUS max), the result will color red to indicate that the application is not in line with the KNX Specification.
Lower the DC-DC Converter (DC1 and/or DC2) loading and/or 20V Regulator (V20V) loading to lower the KNX bus loading.
Disclaimer Agreement:
Users of this calculator must accept this disclaimer of warranty:
1. Copyright
You acknowledge that title and full ownership rights to the calculator will remain the exclusive property of ON Semiconductor and you will not acquire any rights to the calculator.
2. Limitations of Using, Copying, and Modifying the calculator
You must not copy or modify the calculator.
3. Decompiling, Disassembling, or Reverse Engineering
You are NOT permitted to study the source code of this calculator by ANY way and for ANY reason. You are NOT allowed to modify, decompile, disassemble or make reverse engineering on this calculator.
4. Transfer
You are NOT permitted to sell or lease this calculator by any means. You are NOT allowed to make this calculator available for download on any website outside the ON Semiconductor website.
It is allowed to provide a direct link on your website to this calculator available on the ON Semiconductor website.
5. Disclaimer of Warranty
This calculator is provided as-is without warranty of any kind.
In no event will ON Semiconductor be liable for any indirect, incidental, special or consequential damages or for any lost profits, lost savings, lost revenues or lost data arising from or relating to this calculator or this agreement,
even if ON Semiconductor has been advised of the possibility of such damage.
One must always verify the results given by this calculator with his own real life application.

## Basic
KNX Calculator V1,0
INPUT
KNX Bus | KNX Bus Voltage | 20 | V | Help Me!
| KNX Bus communication | 0 | % | Help Me!
| % of '0': | 0 | % | Help Me!
| Fan-in resistor | 37.9 | KΩ | Help Me!
DC1 | DC1 Load | 40 | mA | Help Me!
| DC1 Sense Resistor (R2): | 1 | W | Help Me!
| DC1 Inductor Value (L1): | 100 | µH | Help Me!
| DC1 Inductor Resistance (L1): | 2.65 | W | Help Me!
DC2 | DC2 Enabled: | No |  | Help Me!
| DC2 Voltage: | 2 | V | Help Me! | In this configuration, DC2 can't be higher than 17V
| DC2 Resistors Serie | E24 (5%) |  | Help Me!
| DC2 Load: | 26 | mA | Help Me!
| DC2 Sense Resistor (R3): | 2 | W | Help Me!
| DC2 Inductor value (L2): | 120 | µH | Help Me!
| DC2 Inductor Resistance (L2): | 1.32 | W | Help Me!
V20V | V20V Enabled: | No |  | Help Me!
| V20V Load: | 6 | mA | Help Me! | V20V Load (6mA) is above limit (7)
| Current Limit Code (register) | 5 |  | Help Me!
XTAL | Xtal Enabled: | No |  | Help Me!
| uC Clock output | 16 | MHz | Help Me!
| Microcontroller Interface: | 9-bit UART, 19200 bps |  | Help Me!
[6 empty] | 26.066 | mA
| OUTPUT (Typical) |  |  | Help Me!
Total KNX Bus Current: |  | 11.8342 | mA | KNX bus loading above maximum allowed: 12 mA
Startup KNX Bus current limit |  | 26.066 | mA | DC1 Load is above maximum allowed!
Established KNX Bus current limit |  | 11.8551 | mA |  |  |  |  | 11.8551 | mA
V20V current limit |  | 7.3435 | mA
DC1 Efficiency: |  | 86.22 | %
DC2 Efficiency: |  | 100 | %
Total Incremental Efficiency: |  | 68.0136 | % | [5 empty] | 0.51451 | mA/ms
Real DC2 Voltage (Typ) |  | 2 | V
R4: |  | 10 | kΩ
R5: |  | 15 | kΩ
Voltage Coupler Drop | Coupler Drop | 1.8365 | V
DYNAMIC BEHAVIOR
INPUT
Storage & Filter capacitor (C4) |  | 13 | uF | Help me!
Ibus current step |  | 5 | mA | Help me!
OUTPUT
Current Slew rate |  | 0.51451 | mA/ms | Help me!
Variation of Vfilt |  | 1.8688 | V | Help me!
Standby time |  | 6.7587 | ms | help me!
Print BoM & Schematics
Component
NCN5121
NCN5130
NCN5110

## Input_Manual
VBUS1 Voltage
The VBUS1 voltage is the voltage on the VBUS1-pin of NCN51xx. If a reverse polarity protection diode is foreseen on the board, VBUS1 voltage is equal to the KNX Bus Voltage minus the diode voltage drop. The VBUS1 voltage should be a value between 20 and 30V (steps of 1V). Use the drop-down list to select the VBUS1 voltage.
Back
Communication %
Defines the percentage of KNX Bus loading. Provide a value between 0 and 100% (steps of 1%). If not known, 30% is a good value for a medium loaded KNX bus. 80% is a high loaded KNX bus.
Back
Communication % of '0'
Defines the percentage of zero's in a KNX telegram. Provide a value between 0 and 100% (steps of 1%).
Back
Fan-in resistor
This pin sets the maximum current that can be drawn from the bus. For the NCN5121, the fan-in pin can only be set to ground or floating. For the NCN5130 a resistor, R6, can be connected
Back
DC1 Load
The additional load supplied by the fixed (3,3V) DC-DC Converter (DC1). A value between 0 and 100mA can be filled in (steps of 0,1mA). This value should NOT contain the load used by NCN51xx. If no additional load is connected to DC1, 0mA should be filled in.
Back
DC1 Sense Resistor
The sense resistor of the fixed (3,3V) DC-DC Converter (DC1). The advised value is 1 W but the value can be increased up to 10 W (steps of 1 W). Increasing the sense resistor will result in a lower maximum load that can be supplied by the converter.
Back
DC1 Inductor Value
The inductor value (in µH) of the fixed (3,3V) DC-DC Converter (DC1). A value between 1µH and 1mH can be filled in.
Back
DC1 Inductor Resistance
The inductor resistance value (in W) of the fixed (3,3V) DC-DC Converter (DC1). A value between 1 and 10 W can be filled in.
Back
DC2 Enable
Select Yes if the adjustable DC-DC Converter (DC2) is used. If No is selected, bit 5 of the Analog Control Register 0 (DC2EN) should be set to zero ('0). Connect VDD2MV-pin to 3,3V and VSS2-pin to ground if DC2 is not used. When set to No, the input parameters DC2 Voltage and DC2 Load will be ignored. See NCN51xx datasheet for more information on DC2.
Back
DC2 Voltage
The voltage of the adjustable DC-DC Converter (DC2). This value should be between 1.2V to 21V. If DC2 is disabled, this value will be ignored. The value will also color red if the voltage is set too high compared to the VFILT voltage (see NCN5110/21/30 datasheet for more info).
Back
DC2 Resistance Serie
Serie of the resistance to be used to compute the value for R4/R5. The precision of the resistor will impact the value/precision of Vdd2
Back
DC2 Load
The current supplied by the adjustable DC-DC Converter (DC2). This value is ignored if DC2 is disabled. A value between 0 and 100mA can be filled in (steps of 0,1mA).
Back
DC2 Sense Resistor
The sense resistor of the adjustable DC-DC Converter (DC2). The advised value is 1 W but the value can be increased up to 10 W (steps of 1 W). Increasing the sense resistor will result in a lower maximum load that can be supplied by the converter.
Back
DC2 Inductor Value
The inductor value (in µH) of the adjustable DC-DC Converter (DC2). A value between 1µH and 1mH can be filled in.
Back
DC2 Inductor Resistance
The inductor resistance value (in W) of the adjustable DC-DC Converter (DC2). A value between 1 and 10 W can be filled in.
Back
V20V Enable
Select Yes if the 20V regulator (V20V) is used. If No is selected, bit 6 of the Analog Control Register 0 (V20VEN) should be set to zero ('0) and V20V-pin should be connected to VFILT-pin. When set to No, the input parameter V20V Load will be ignored. See NCN51xx datasheet for more information on the 20V regulator.
Back
V20V Load
The current supplied by the 20V regulator (V20V). For the NCN5121/30 the maximum value depends on the fan-in model & register. This value has no meaning if V20V is disabled.
Back
Current Limit Code
A 3 bit register to adjust the limit of the 20V LDO. Minimum value is 0 (0b000) to 7 (0b111). Default value is 4 (0b100)
Back
Xtal Enabled
Select Yes if a crystal is connected to the NCN51xx. Select No if an external clock is supplied (e.g. by the external microcontroller). If No is selected, bit 4 of the Analog Control Register 0 (XCLKEN) should be set to zero ('0) and XSEL-pin should be high (3,3V). See NCN51xx datasheet for more information on the clock generator.
Back
uC Clock Output
No influence on calcultaions. Only for the schematic. Option available for NCN5121 and NCN5130. Select frequency of the clock available on pin XCLK (32). Either 8 or 16 MHz. This will define the strapping of pin 21
Back
Interface
The used interface will have no influence on the efficiency calculations. Changing the interface will only update the schematic to display how the pins should be connected for the selected interface.
Back
Output
The output displays 11 results. Those results are typical value (not max/min): - KNX Bus current consumption - KNX Bus Current Limitation at startup - KNX Bus Current Limitation in established mode - V20V LDO Current limit - Efficiency of the fixed DC-DC Converter (DC1) - Efficiency of the adjustable DC-DC Converter (DC2) (only valid if DC2 is enabled) - Total Incremental Efficiency : Conversation rate of input power to output power at operating point - Typical value for Vdd2 depending on precision of R4/R5 (Resistors Serie) - R4/R5 values on selected serie. Values are choosed to be minimize the offset to Vdd2 target. - Voltage drop at bus coupling The results are based on the inputs given and updated in real-time when one of the inputs is changed.
Back
Storage and Filter capacitor
Typical value for C4 is 100 uF. For theNCN5121 the allowed range is 80 to 4000 uF. For the NCN5130/10 the allowed range is 12.5 to 4000 uF.
Changing this value will impact :
- The undershoot on Vfilt.
- The time between SAVEB and RESETB during power-down phase
Back
Ibus current step
Define the maximum dynamic variation of current on the bus
Back
Current slew rate
C4 will define the maximum slew rate for the current variation on the bus. It is defined in mA per ms
Back
Variation of Vfilt
Load change will cause dynamic undershoot on Vfilt. The higher C4 is, the lower this undershoot is
Back
Standby Time
Defines the duration betwwen SAVEB and RESETB at powerdown. SAVEB flag can be used to save data on uC before power-off.
Back

## BoM
|  |  |  | Part | Function | NCN5110 | NCN5121 | NCN5130 | Tolerance | Unit | Comments
|  |  |  | C1 | AC coupling capacitor | 47 | 47 | 47 | +/-20% | nF | 50V Ceramic
|  |  |  | C2 | Energy Conservation capacitor | 220 | 220 | 220 | +/-10% | nF | 50V Ceramic
|  |  |  | C3 | Bus current slope capacitor | 100 | 100 | 100 | +/-20% | nF | 50V; ceramic
|  |  |  | C4 | Storage & filter capacitor | 13 | 13 | 13 | +/-20% | uF | 35V Ceramic
|  |  |  | C5 | HF rejection at VDDA | 100 | 100 | 100 | +/-20% | nF | 6.3V Ceramic
|  |  |  | C6 | HF rejection at VDDD | 100 | 100 | 100 | +/-20% | nF | 6.3V Ceramic
|  |  |  | C7 | Load Capacitor V20V | 1 | 1 | 1 | +/-10% | uF | 35V Ceramic ESR < 2 Ω
|  |  |  | C8 | Xtal load capacitor | 10 | 10 | 10 | +/-20% | pF | 6.3V Ceramic
|  |  |  | C9 | Xtal load capacitor | 10 | 10 | 10 | +/-20% | pF | 6.3V Ceramic
|  |  |  | C10 | Load Capacitor VDD1 | 10 | 10 | 10 | +/-20% | uF | 6.3V Ceramic ESR < 0.1 Ω
|  |  |  | C11 | Load Capacitor VDD2 | 10 | 10 | 10 | +/-20% | uF | Ceramic; ESR < 0,1 W
|  |  |  | R1 | Tx shunt resistor | 27 | 27 | 27 | +/-10% | Ω | 1W
|  |  |  | R2 | DC1 sensing resistor | 1 | 1 | 1 | +/-5% | Ω | > 0.025 mW
|  |  |  | R3 | DC2 sensing resistor | 2 | 2 | 2 | +/-5% | KΩ | > 0.025 mW
|  |  |  | R4 | DC2 voltage divider | 10 | 10 | 10 | +/-5% | KΩ
|  |  |  | R5 | DC2 voltage divider | 15 | 15 | 15 | +/-5% | KΩ
|  |  |  | R6 | Fan-in resistor | 37.9 | 37.9 | 37.9 | +/-1% | KΩ
|  |  |  | L1 | DC1 Coil | 100 | 100 | 100 | +/-20% | uH
|  |  |  | L2 | DC2 Coil | 120 | 120 | 120 | +/-20% | uH
|  |  |  | D1 | Reverse polarity protection diode | SS16 | SS16 | SS16
|  |  |  | D2 | TVS | 1SAM40CA | 1SAM40CA | 1SMA40CA
|  |  |  | Q1 | Crystal oscillator | 16 | 16 | 16 | 50ppm | MHz | FA-238
IfType | IfVal | Interface | 1
9-bit UART, 19200 bps | 1
9-bit UART, 38400 bps | 2
8-bit UART, 19200 bps | 3
8-bit UART, 38400 bps | 4
Analog | 5
SPI 125k | 6
SPI 500k | 7

## EIA Tables (hidden)
Standard EIA Decade Resistor Values
20% | 10% | 5% | 2% | 1% | 0.5%, 0.25%, 0.1% |  | R6 Value
E6 | E12 | E24 | E48 | E96 | E192
100 | 100 | 100 | 100 | 100 | 100 |  | 10
[5 empty] | 101 |  | 10.1
|  |  |  | 102 | 102 |  | 10.2
[5 empty] | 104 |  | 10.4
|  |  | 105 | 105 | 105 |  | 10.5
[5 empty] | 106 |  | 10.6
|  |  |  | 107 | 107 |  | 10.7
[5 empty] | 109 |  | 10.9
|  | 110 | 110 | 110 | 110 |  | 11
[5 empty] | 111 |  | 11.1
|  |  |  | 113 | 113 |  | 11.3
[5 empty] | 114 |  | 11.4
|  |  | 115 | 115 | 115 |  | 11.5
[5 empty] | 117 |  | 11.7
|  |  |  | 118 | 118 |  | 11.8
[5 empty] | 120 |  | 12
| 120 | 120 | 121 | 121 | 121 |  | 12.1
[5 empty] | 123 |  | 12.3
|  |  |  | 124 | 124 |  | 12.4
[5 empty] | 126 |  | 12.6
|  |  | 127 | 127 | 127 |  | 12.7
[5 empty] | 129 |  | 12.9
|  |  |  | 130 | 130 |  | 13
[5 empty] | 132 |  | 13.2
|  | 130 | 133 | 133 | 133 |  | 13.3
[5 empty] | 135 |  | 13.5
|  |  |  | 137 | 137 |  | 13.7
[5 empty] | 138 |  | 13.8
|  |  | 140 | 140 | 140 |  | 14
[5 empty] | 142 |  | 14.2
|  |  |  | 143 | 143 |  | 14.3
[5 empty] | 145 |  | 14.5
150 | 150 | 150 | 147 | 147 | 147 |  | 14.7
[5 empty] | 149 |  | 14.9
|  |  |  | 150 | 150 |  | 15
[5 empty] | 152 |  | 15.2
|  |  | 154 | 154 | 154 |  | 15.4
[5 empty] | 156 |  | 15.6
|  |  |  | 158 | 158 |  | 15.8
[5 empty] | 160 |  | 16
|  | 160 | 162 | 162 | 162 |  | 16.2
[5 empty] | 164 |  | 16.4
|  |  |  | 165 | 165 |  | 16.5
[5 empty] | 167 |  | 16.7
|  |  | 169 | 169 | 169 |  | 16.9
[5 empty] | 172 |  | 17.2
|  |  |  | 174 | 174 |  | 17.4
[5 empty] | 176 |  | 17.6
| 180 | 180 | 178 | 178 | 178 |  | 17.8
[5 empty] | 180 |  | 18
|  |  |  | 182 | 182 |  | 18.2
[5 empty] | 184 |  | 18.4
|  |  | 187 | 187 | 187 |  | 18.7
[5 empty] | 189 |  | 18.9
|  |  |  | 191 | 191 |  | 19.1
[5 empty] | 193 |  | 19.3
|  | 200 | 196 | 196 | 196 |  | 19.6
[5 empty] | 198 |  | 19.8
|  |  |  | 200 | 200 |  | 20
[5 empty] | 203 |  | 20.3
|  |  | 205 | 205 | 205 |  | 20.5
[5 empty] | 208 |  | 20.8
|  |  |  | 210 | 210 |  | 21
[5 empty] | 213 |  | 21.3
220 | 220 | 220 | 215 | 215 | 215 |  | 21.5
[5 empty] | 218 |  | 21.8
|  |  |  | 221 | 221 |  | 22.1
[5 empty] | 223 |  | 22.3
|  |  | 226 | 226 | 226 |  | 22.6
[5 empty] | 229 |  | 22.9
|  |  |  | 232 | 232 |  | 23.2
[5 empty] | 234 |  | 23.4
|  | 240 | 237 | 237 | 237 |  | 23.7
[5 empty] | 240 |  | 24
|  |  |  | 243 | 243 |  | 24.3
[5 empty] | 246 |  | 24.6
|  |  | 249 | 249 | 249 |  | 24.9
[5 empty] | 252 |  | 25.2
|  |  |  | 255 | 255 |  | 25.5
[5 empty] | 258 |  | 25.8
| 270 | 270 | 261 | 261 | 261 |  | 26.1
[5 empty] | 264 |  | 26.4
|  |  |  | 267 | 267 |  | 26.7
[5 empty] | 271 |  | 27.1
|  |  | 274 | 274 | 274 |  | 27.4
[5 empty] | 277 |  | 27.7
|  |  |  | 280 | 280 |  | 28
[5 empty] | 284 |  | 28.4
|  | 300 | 287 | 287 | 287 |  | 28.7
[5 empty] | 291 |  | 29.1
|  |  |  | 294 | 294 |  | 29.4
[5 empty] | 298 |  | 29.8
|  |  | 301 | 301 | 301 |  | 30.1
[5 empty] | 305 |  | 30.5
|  |  |  | 309 | 309 |  | 30.9
[5 empty] | 312 |  | 31.2
330 | 330 | 330 | 316 | 316 | 316 |  | 31.6
[5 empty] | 320 |  | 32
|  |  |  | 324 | 324 |  | 32.4
[5 empty] | 328 |  | 32.8
|  |  | 332 | 332 | 332 |  | 33.2
[5 empty] | 336 |  | 33.6
|  |  |  | 340 | 340 |  | 34
[5 empty] | 344 |  | 34.4
|  | 360 | 348 | 348 | 348 |  | 34.8
[5 empty] | 352 |  | 35.2
|  |  |  | 357 | 357 |  | 35.7
[5 empty] | 361 |  | 36.1
|  |  | 365 | 365 | 365 |  | 36.5
[5 empty] | 370 |  | 37
|  |  |  | 374 | 374 |  | 37.4
[5 empty] | 379 |  | 37.9
| 390 | 390 | 383 | 383 | 383 |  | 38.3
[5 empty] | 388 |  | 38.8
|  |  |  | 392 | 392 |  | 39.2
[5 empty] | 397 |  | 39.7
|  |  | 402 | 402 | 402 |  | 40.2
[5 empty] | 407 |  | 40.7
|  |  |  | 412 | 412 |  | 41.2
[5 empty] | 417 |  | 41.7
|  | 430 | 422 | 422 | 422 |  | 42.2
[5 empty] | 427 |  | 42.7
|  |  |  | 432 | 432 |  | 43.2
[5 empty] | 437 |  | 43.7
|  |  | 442 | 442 | 442 |  | 44.2
[5 empty] | 448 |  | 44.8
|  |  |  | 453 | 453 |  | 45.3
[5 empty] | 459 |  | 45.9
470 | 470 | 470 | 464 | 464 | 464 |  | 46.4
[5 empty] | 470 |  | 47
|  |  |  | 475 | 475 |  | 47.5
[5 empty] | 481 |  | 48.1
|  |  | 487 | 487 | 487 |  | 48.7
[5 empty] | 493 |  | 49.3
|  |  |  | 499 | 499 |  | 49.9
[5 empty] | 505 |  | 50.5
|  | 510 | 511 | 511 | 511 |  | 51.1
[5 empty] | 517 |  | 51.7
|  |  |  | 523 | 523 |  | 52.3
[5 empty] | 530 |  | 53
|  |  | 536 | 536 | 536 |  | 53.6
[5 empty] | 542 |  | 54.2
|  |  |  | 549 | 549 |  | 54.9
[5 empty] | 556 |  | 55.6
| 560 | 560 | 562 | 562 | 562 |  | 56.2
[5 empty] | 569 |  | 56.9
|  |  |  | 576 | 576 |  | 57.6
[5 empty] | 583 |  | 58.3
|  |  | 590 | 590 | 590 |  | 59
[5 empty] | 597 |  | 59.7
|  |  |  | 604 | 604 |  | 60.4
[5 empty] | 612 |  | 61.2
|  | 620 | 619 | 619 | 619 |  | 61.9
[5 empty] | 626 |  | 62.6
|  |  |  | 634 | 634 |  | 63.4
[5 empty] | 642 |  | 64.2
|  |  | 649 | 649 | 649 |  | 64.9
[5 empty] | 657 |  | 65.7
|  |  |  | 665 | 665 |  | 66.5
[5 empty] | 673 |  | 67.3
680 | 680 | 680 | 681 | 681 | 681 |  | 68.1
[5 empty] | 690 |  | 69
|  |  |  | 698 | 698 |  | 69.8
[5 empty] | 706 |  | 70.6
|  |  | 715 | 715 | 715 |  | 71.5
[5 empty] | 723 |  | 72.3
|  |  |  | 732 | 732 |  | 73.2
[5 empty] | 741 |  | 74.1
|  | 750 | 750 | 750 | 750 |  | 75
[5 empty] | 759 |  | 75.9
|  |  |  | 768 | 768 |  | 76.8
[5 empty] | 777 |  | 77.7
|  |  | 787 | 787 | 787 |  | 78.7
[5 empty] | 796 |  | 79.6
|  |  |  | 806 | 806 |  | 80.6
[5 empty] | 816 |  | 81.6
| 820 | 820 | 825 | 825 | 825 |  | 82.5
[5 empty] | 835 |  | 83.5
|  |  |  | 845 | 845 |  | 84.5
[5 empty] | 856 |  | 85.6
|  |  | 866 | 866 | 866 |  | 86.6
[5 empty] | 876 |  | 87.6
|  |  |  | 887 | 887 |  | 88.7
[5 empty] | 898 |  | 89.8
|  | 910 | 909 | 909 | 909 |  | 90.9
[5 empty] | 920 |  | 92
|  |  |  | 931 | 931 |  | 93.1
[5 empty] | 942 |  | 94.2
|  |  | 953 | 953 | 953 |  | 95.3
[5 empty] | 965 |  | 96.5
|  |  |  | 976 | 976 |  | 97.6
[5 empty] | 988 |  | 98.8
1000 | 1000 | 1000 | 1000 | 1000 | 1000 | End Values Required for Processing | 100

## Fanin (hidden)
|  | 5121 |  | 5130 |  | 5110 |  | V20V limits
FaninResistor | FaninValue | ILS2 | ILR2 | ILS3 | ILR3 | ILS4 | ILR4 | V20VS | V20VL | Islope | ResistorSeries | Mantis
NC | 1 | 25 | 11.4 | 25 | 11.4 | 25 | 11.4 | 1.04 | 7.5 | 0.5 | E6 (20%) | 20%
0 | 2 | 50 | 22.3 | 50 | 22.3 | 50 | 22.3 | 2.29 | 15 | 1 | E12 (10%) | 10%
10 | 3.9 |  |  | 72.2 | 43.815 | 72.2 | 43.815 | 5.08 | 26.1 | 1.95 | E24 (5%) | 5%
10.1 | 3.8614 |  |  | 72.2 | 43.3851 | 72.2 | 43.3851 | 5.0297 | 25.8297 | 1.9307 | E48 (2%) | 2%
10.2 | 3.8235 |  |  | 72.2 | 42.9637 | 72.2 | 42.9637 | 4.9804 | 25.5647 | 1.9118 | E96 (1%) | 1%
10.4 | 3.75 |  |  | 72.2 | 42.1452 | 72.2 | 42.1452 | 4.8846 | 25.05 | 1.875
10.5 | 3.7143 |  |  | 72.2 | 41.7476 | 72.2 | 41.7476 | 4.8381 | 24.8 | 1.8571
10.6 | 3.6792 |  |  | 72.2 | 41.3575 | 72.2 | 41.3575 | 4.7925 | 24.5547 | 1.8396 | Mantis | 5%
10.7 | 3.6449 |  |  | 72.2 | 40.9748 | 72.2 | 40.9748 | 4.7477 | 24.314 | 1.8224 | R4
10.9 | 3.578 |  |  | 72.2 | 40.2303 | 72.2 | 40.2303 | 4.6606 | 23.8459 | 1.789 | R5
11 | 3.5455 |  |  | 72.2 | 39.8682 | 72.2 | 39.8682 | 4.6182 | 23.6182 | 1.7727 | Vdd2 Real
11.1 | 3.5135 |  |  | 72.2 | 39.5126 | 72.2 | 39.5126 | 4.5766 | 23.3946 | 1.7568 | Target
11.3 | 3.4513 |  |  | 72.2 | 38.8204 | 72.2 | 38.8204 | 4.4956 | 22.9593 | 1.7257
11.4 | 3.4211 |  |  | 72.2 | 38.4833 | 72.2 | 38.4833 | 4.4561 | 22.7474 | 1.7105
11.5 | 3.3913 |  |  | 72.2 | 38.1522 | 72.2 | 38.1522 | 4.4174 | 22.5391 | 1.6957
11.7 | 3.3333 |  |  | 72.2 | 37.5068 | 72.2 | 37.5068 | 4.3419 | 22.1333 | 1.6667 | VBUS Validation
11.8 | 3.3051 |  |  | 72.2 | 37.1924 | 72.2 | 37.1924 | 4.3051 | 21.9356 | 1.6525 | 20
12 | 3.25 |  |  | 72.2 | 36.5792 | 72.2 | 36.5792 | 4.2333 | 21.55 | 1.625 | 21
12.1 | 3.2231 |  |  | 72.2 | 36.2802 | 72.2 | 36.2802 | 4.1983 | 21.362 | 1.6116 | 22
12.3 | 3.1707 |  |  | 72.2 | 35.6967 | 72.2 | 35.6967 | 4.1301 | 20.9951 | 1.5854 | 23
12.4 | 3.1452 |  |  | 72.2 | 35.4121 | 72.2 | 35.4121 | 4.0968 | 20.8161 | 1.5726 | 24
12.6 | 3.0952 |  |  | 72.2 | 34.8563 | 72.2 | 34.8563 | 4.0317 | 20.4667 | 1.5476 | 25
12.7 | 3.0709 |  |  | 72.2 | 34.585 | 72.2 | 34.585 | 4 | 20.2961 | 1.5354 | 26
12.9 | 3.0233 |  |  | 72.2 | 34.055 | 72.2 | 34.055 | 3.938 | 19.9628 | 1.5116 | 27
13 | 3 |  |  | 72.2 | 33.7962 | 72.2 | 33.7962 | 3.9077 | 19.8 | 1.5 | 28
13.2 | 2.9545 |  |  | 72.2 | 33.2902 | 72.2 | 33.2902 | 3.8485 | 19.4818 | 1.4773 | 29
13.3 | 2.9323 |  |  | 72.2 | 33.0429 | 72.2 | 33.0429 | 3.8195 | 19.3263 | 1.4662 | 30
13.5 | 2.8889 |  |  | 71.3704 | 32.5593 | 71.3704 | 32.5593 | 3.763 | 19.0222 | 1.4444
13.7 | 2.8467 |  |  | 70.3431 | 32.0898 | 70.3431 | 32.0898 | 3.708 | 18.727 | 1.4234
13.8 | 2.8261 |  |  | 69.8406 | 31.8601 | 69.8406 | 31.8601 | 3.6812 | 18.5826 | 1.413
14 | 2.7857 |  |  | 68.8571 | 31.4107 | 68.8571 | 31.4107 | 3.6286 | 18.3 | 1.3929
14.2 | 2.7465 |  |  | 67.9014 | 30.9739 | 67.9014 | 30.9739 | 3.5775 | 18.0254 | 1.3732
14.3 | 2.7273 |  |  | 67.4336 | 30.7601 | 67.4336 | 30.7601 | 3.5524 | 17.8909 | 1.3636
14.5 | 2.6897 |  |  | 66.5172 | 30.3414 | 66.5172 | 30.3414 | 3.5034 | 17.6276 | 1.3448
14.7 | 2.6531 |  |  | 65.6259 | 29.934 | 65.6259 | 29.934 | 3.4558 | 17.3714 | 1.3265
14.9 | 2.6174 |  |  | 64.7584 | 29.5376 | 64.7584 | 29.5376 | 3.4094 | 17.1221 | 1.3087
15 | 2.6 |  |  | 64.3333 | 29.3433 | 64.3333 | 29.3433 | 3.3867 | 17 | 1.3
15.2 | 2.5658 |  |  | 63.5 | 28.9625 | 63.5 | 28.9625 | 3.3421 | 16.7605 | 1.2829
15.4 | 2.5325 |  |  | 62.6883 | 28.5916 | 62.6883 | 28.5916 | 3.2987 | 16.5273 | 1.2662
15.6 | 2.5 |  |  | 61.8974 | 28.2301 | 61.8974 | 28.2301 | 3.2564 | 16.3 | 1.25
15.8 | 2.4684 |  |  | 61.1266 | 27.8778 | 61.1266 | 27.8778 | 3.2152 | 16.0785 | 1.2342
16 | 2.4375 |  |  | 60.375 | 27.5344 | 60.375 | 27.5344 | 3.175 | 15.8625 | 1.2188
16.2 | 2.4074 |  |  | 59.642 | 27.1994 | 59.642 | 27.1994 | 3.1358 | 15.6519 | 1.2037
16.4 | 2.378 |  |  | 58.9268 | 26.8726 | 58.9268 | 26.8726 | 3.0976 | 15.4463 | 1.189
16.5 | 2.3636 |  |  | 58.5758 | 26.7121 | 58.5758 | 26.7121 | 3.0788 | 15.3455 | 1.1818
16.7 | 2.3353 |  |  | 57.8862 | 26.397 | 57.8862 | 26.397 | 3.0419 | 15.1473 | 1.1677
16.9 | 2.3077 |  |  | 57.213 | 26.0893 | 57.213 | 26.0893 | 3.0059 | 14.9538 | 1.1538
17.2 | 2.2674 |  |  | 56.2326 | 25.6413 | 56.2326 | 25.6413 | 2.9535 | 14.6721 | 1.1337
17.4 | 2.2414 |  |  | 55.5977 | 25.3511 | 55.5977 | 25.3511 | 2.9195 | 14.4897 | 1.1207
17.6 | 2.2159 |  |  | 54.9773 | 25.0676 | 54.9773 | 25.0676 | 2.8864 | 14.3114 | 1.108
17.8 | 2.191 |  |  | 54.3708 | 24.7904 | 54.3708 | 24.7904 | 2.8539 | 14.1371 | 1.0955
18 | 2.1667 |  |  | 53.7778 | 24.5194 | 53.7778 | 24.5194 | 2.8222 | 13.9667 | 1.0833
18.2 | 2.1429 |  |  | 53.1978 | 24.2544 | 53.1978 | 24.2544 | 2.7912 | 13.8 | 1.0714
18.4 | 2.1196 |  |  | 52.6304 | 23.9951 | 52.6304 | 23.9951 | 2.7609 | 13.637 | 1.0598
18.7 | 2.0856 |  |  | 51.8021 | 23.6166 | 51.8021 | 23.6166 | 2.7166 | 13.3989 | 1.0428
18.9 | 2.0635 |  |  | 51.2646 | 23.3709 | 51.2646 | 23.3709 | 2.6878 | 13.2444 | 1.0317
19.1 | 2.0419 |  |  | 50.7382 | 23.1304 | 50.7382 | 23.1304 | 2.6597 | 13.0932 | 1.0209
19.3 | 2.0207 |  |  | 50.2228 | 22.8948 | 50.2228 | 22.8948 | 2.6321 | 12.9451 | 1.0104
19.6 | 1.9898 |  |  | 49.4694 | 22.5505 | 49.4694 | 22.5505 | 2.5918 | 12.7286 | 0.9949
19.8 | 1.9697 |  |  | 48.9798 | 22.3268 | 48.9798 | 22.3268 | 2.5657 | 12.5879 | 0.98485
20 | 1.95 |  |  | 48.5 | 22.1075 | 48.5 | 22.1075 | 2.54 | 12.45 | 0.975
20.3 | 1.9212 |  |  | 47.798 | 21.7867 | 47.798 | 21.7867 | 2.5025 | 12.2483 | 0.96059
20.5 | 1.9024 |  |  | 47.3415 | 21.578 | 47.3415 | 21.578 | 2.478 | 12.1171 | 0.95122
20.8 | 1.875 |  |  | 46.6731 | 21.2726 | 46.6731 | 21.2726 | 2.4423 | 11.925 | 0.9375
21 | 1.8571 |  |  | 46.2381 | 21.0738 | 46.2381 | 21.0738 | 2.419 | 11.8 | 0.92857
21.3 | 1.831 |  |  | 45.6009 | 20.7826 | 45.6009 | 20.7826 | 2.385 | 11.6169 | 0.91549
21.5 | 1.814 |  |  | 45.186 | 20.593 | 45.186 | 20.593 | 2.3628 | 11.4977 | 0.90698
21.8 | 1.789 |  |  | 44.578 | 20.3151 | 44.578 | 20.3151 | 2.3303 | 11.3229 | 0.8945
22.1 | 1.7647 |  |  | 43.9864 | 20.0448 | 43.9864 | 20.0448 | 2.2986 | 11.1529 | 0.88235
22.3 | 1.7489 |  |  | 43.6009 | 19.8686 | 43.6009 | 19.8686 | 2.278 | 11.0422 | 0.87444
22.6 | 1.7257 |  |  | 43.0354 | 19.6102 | 43.0354 | 19.6102 | 2.2478 | 10.8796 | 0.86283
22.9 | 1.7031 |  |  | 42.4847 | 19.3585 | 42.4847 | 19.3585 | 2.2183 | 10.7214 | 0.85153
23.2 | 1.681 |  |  | 41.9483 | 19.1134 | 41.9483 | 19.1134 | 2.1897 | 10.5672 | 0.84052
23.4 | 1.6667 |  |  | 41.5983 | 18.9534 | 41.5983 | 18.9534 | 2.1709 | 10.4667 | 0.83333
23.7 | 1.6456 |  |  | 41.0844 | 18.7186 | 41.0844 | 18.7186 | 2.1435 | 10.319 | 0.82278
24 | 1.625 |  |  | 40.5833 | 18.4896 | 40.5833 | 18.4896 | 2.1167 | 10.175 | 0.8125
24.3 | 1.6049 |  |  | 40.0947 | 18.2663 | 40.0947 | 18.2663 | 2.0905 | 10.0346 | 0.80247
24.6 | 1.5854 |  |  | 39.6179 | 18.0484 | 39.6179 | 18.0484 | 2.065 | 9.8976 | 0.79268
24.9 | 1.5663 |  |  | 39.1526 | 17.8357 | 39.1526 | 17.8357 | 2.0402 | 9.7639 | 0.78313
25.2 | 1.5476 |  |  | 38.6984 | 17.6282 | 38.6984 | 17.6282 | 2.0159 | 9.6333 | 0.77381
25.5 | 1.5294 |  |  | 38.2549 | 17.4255 | 38.2549 | 17.4255 | 1.9922 | 9.5059 | 0.76471
25.8 | 1.5116 |  |  | 37.8217 | 17.2275 | 37.8217 | 17.2275 | 1.969 | 9.3814 | 0.75581
26.1 | 1.4943 |  |  | 37.3985 | 17.0341 | 37.3985 | 17.0341 | 1.9464 | 9.2598 | 0.74713
26.4 | 1.4773 |  |  | 36.9848 | 16.8451 | 36.9848 | 16.8451 | 1.9242 | 9.1409 | 0.73864
26.7 | 1.4607 |  |  | 36.5805 | 16.6603 | 36.5805 | 16.6603 | 1.9026 | 9.0247 | 0.73034
27.1 | 1.4391 |  |  | 36.0554 | 16.4203 | 36.0554 | 16.4203 | 1.8745 | 8.8738 | 0.71956
27.4 | 1.4234 |  |  | 35.6715 | 16.2449 | 35.6715 | 16.2449 | 1.854 | 8.7635 | 0.71168
27.7 | 1.4079 |  |  | 35.296 | 16.0733 | 35.296 | 16.0733 | 1.8339 | 8.6556 | 0.70397
28 | 1.3929 |  |  | 34.9286 | 15.9054 | 34.9286 | 15.9054 | 1.8143 | 8.55 | 0.69643
28.4 | 1.3732 |  |  | 34.4507 | 15.687 | 34.4507 | 15.687 | 1.7887 | 8.4127 | 0.68662
28.7 | 1.3589 |  |  | 34.101 | 15.5272 | 34.101 | 15.5272 | 1.77 | 8.3122 | 0.67944
29.1 | 1.3402 |  |  | 33.646 | 15.3192 | 33.646 | 15.3192 | 1.7457 | 8.1814 | 0.6701
29.4 | 1.3265 |  |  | 33.3129 | 15.167 | 33.3129 | 15.167 | 1.7279 | 8.0857 | 0.66327
29.8 | 1.3087 |  |  | 32.8792 | 14.9688 | 32.8792 | 14.9688 | 1.7047 | 7.9611 | 0.65436
30.1 | 1.2957 |  |  | 32.5615 | 14.8236 | 32.5615 | 14.8236 | 1.6877 | 7.8698 | 0.64784
30.5 | 1.2787 |  |  | 32.1475 | 14.6344 | 32.1475 | 14.6344 | 1.6656 | 7.7508 | 0.63934
30.9 | 1.2621 |  |  | 31.7443 | 14.4502 | 31.7443 | 14.4502 | 1.644 | 7.635 | 0.63107
31.2 | 1.25 |  |  | 31.4487 | 14.3151 | 31.4487 | 14.3151 | 1.6282 | 7.55 | 0.625
31.6 | 1.2342 |  |  | 31.0633 | 14.1389 | 31.0633 | 14.1389 | 1.6076 | 7.4392 | 0.61709
32 | 1.2188 |  |  | 30.6875 | 13.9672 | 30.6875 | 13.9672 | 1.5875 | 7.3312 | 0.60938
32.4 | 1.2037 |  |  | 30.321 | 13.7997 | 30.321 | 13.7997 | 1.5679 | 7.2259 | 0.60185
32.8 | 1.189 |  |  | 29.9634 | 13.6363 | 29.9634 | 13.6363 | 1.5488 | 7.1232 | 0.59451
33.2 | 1.1747 |  |  | 29.6145 | 13.4768 | 29.6145 | 13.4768 | 1.5301 | 7.0229 | 0.58735
33.6 | 1.1607 |  |  | 29.2738 | 13.3211 | 29.2738 | 13.3211 | 1.5119 | 6.925 | 0.58036
34 | 1.1471 |  |  | 28.9412 | 13.1691 | 28.9412 | 13.1691 | 1.4941 | 6.8294 | 0.57353
34.4 | 1.1337 |  |  | 28.6163 | 13.0206 | 28.6163 | 13.0206 | 1.4767 | 6.736 | 0.56686
34.8 | 1.1207 |  |  | 28.2989 | 12.8756 | 28.2989 | 12.8756 | 1.4598 | 6.6448 | 0.56034
35.2 | 1.108 |  |  | 27.9886 | 12.7338 | 27.9886 | 12.7338 | 1.4432 | 6.5557 | 0.55398
35.7 | 1.0924 |  |  | 27.6106 | 12.5611 | 27.6106 | 12.5611 | 1.423 | 6.4471 | 0.54622
36.1 | 1.0803 |  |  | 27.3158 | 12.4263 | 27.3158 | 12.4263 | 1.4072 | 6.3623 | 0.54017
36.5 | 1.0685 |  |  | 27.0274 | 12.2945 | 27.0274 | 12.2945 | 1.3918 | 6.2795 | 0.53425
37 | 1.0541 |  |  | 26.6757 | 12.1338 | 26.6757 | 12.1338 | 1.373 | 6.1784 | 0.52703
37.4 | 1.0428 |  |  | 26.4011 | 12.0083 | 26.4011 | 12.0083 | 1.3583 | 6.0995 | 0.52139
37.9 | 1.029 |  |  | 26.066 | 11.8551 | 26.066 | 11.8551 | 1.3404 | 6.0032 | 0.51451
38.3 | 1.0183 |  |  | 25.8042 | 11.7355 | 25.8042 | 11.7355 | 1.3264 | 5.9279 | 0.50914
38.8 | 1.0052 |  |  | 25.4845 | 11.5894 | 25.4845 | 11.5894 | 1.3093 | 5.8361 | 0.50258
39.2 | 0.9949 |  |  | 25.2347 | 11.4753 | 25.2347 | 11.4753 | 1.2959 | 5.7643 | 0.49745
39.7 | 0.98237 |  |  | 24.9295 | 11.3358 | 24.9295 | 11.3358 | 1.2796 | 5.6766 | 0.49118
40.2 | 0.97015 |  |  | 24.6318 | 11.1998 | 24.6318 | 11.1998 | 1.2637 | 5.591 | 0.48507
40.7 | 0.95823 |  |  | 24.3415 | 11.0671 | 24.3415 | 11.0671 | 1.2482 | 5.5076 | 0.47912
41.2 | 0.9466 |  |  | 24.0583 | 10.9376 | 24.0583 | 10.9376 | 1.233 | 5.4262 | 0.4733
41.7 | 0.93525 |  |  | 23.7818 | 10.8113 | 23.7818 | 10.8113 | 1.2182 | 5.3468 | 0.46763
42.2 | 0.92417 |  |  | 23.5118 | 10.6879 | 23.5118 | 10.6879 | 1.2038 | 5.2692 | 0.46209
42.7 | 0.91335 |  |  | 23.2482 | 10.5674 | 23.2482 | 10.5674 | 1.1897 | 5.1934 | 0.45667
43.2 | 0.90278 |  |  | 22.9907 | 10.4498 | 22.9907 | 10.4498 | 1.1759 | 5.1194 | 0.45139
43.7 | 0.89245 |  |  | 22.7391 | 10.3348 | 22.7391 | 10.3348 | 1.1625 | 5.0471 | 0.44622
44.2 | 0.88235 |  |  | 22.4932 | 10.2224 | 22.4932 | 10.2224 | 1.1493 | 4.9765 | 0.44118
44.8 | 0.87054 |  |  | 22.2054 | 10.0908 | 22.2054 | 10.0908 | 1.1339 | 4.8937 | 0.43527
45.3 | 0.86093 |  |  | 21.9713 | 9.9839 | 21.9713 | 9.9839 | 1.1214 | 4.8265 | 0.43046
45.9 | 0.84967 |  |  | 21.6972 | 9.8586 | 21.6972 | 9.8586 | 1.1068 | 4.7477 | 0.42484
46.4 | 0.84052 |  |  | 21.4741 | 9.7567 | 21.4741 | 9.7567 | 1.0948 | 4.6836 | 0.42026
47 | 0.82979 |  |  | 21.2128 | 9.6372 | 21.2128 | 9.6372 | 1.0809 | 4.6085 | 0.41489
47.5 | 0.82105 |  |  | 21 | 9.54 | 21 | 9.54 | 1.0695 | 4.5474 | 0.41053
48.1 | 0.81081 |  |  | 20.7505 | 9.426 | 20.7505 | 9.426 | 1.0561 | 4.4757 | 0.40541
48.7 | 0.80082 |  |  | 20.5072 | 9.3148 | 20.5072 | 9.3148 | 1.0431 | 4.4057 | 0.40041
49.3 | 0.79108 |  |  | 20.2698 | 9.2063 | 20.2698 | 9.2063 | 1.0304 | 4.3375 | 0.39554
49.9 | 0.78156 |  |  | 20.0381 | 9.1004 | 20.0381 | 9.1004 | 1.018 | 4.2709 | 0.39078
50.5 | 0.77228 |  |  | 19.8119 | 8.997 | 19.8119 | 8.997 | 1.0059 | 4.2059 | 0.38614
51.1 | 0.76321 |  |  | 19.591 | 8.8961 | 19.591 | 8.8961 | 0.99413 | 4.1425 | 0.3816
51.7 | 0.75435 |  |  | 19.3752 | 8.7975 | 19.3752 | 8.7975 | 0.98259 | 4.0805 | 0.37718
52.3 | 0.7457 |  |  | 19.1644 | 8.7011 | 19.1644 | 8.7011 | 0.97132 | 4.0199 | 0.37285
53 | 0.73585 |  |  | 18.9245 | 8.5915 | 18.9245 | 8.5915 | 0.95849 | 3.9509 | 0.36792
53.6 | 0.72761 |  |  | 18.7239 | 8.4998 | 18.7239 | 8.4998 | 0.94776 | 3.8933 | 0.36381
54.2 | 0.71956 |  |  | 18.5277 | 8.4101 | 18.5277 | 8.4101 | 0.93727 | 3.8369 | 0.35978
54.9 | 0.71038 |  |  | 18.3042 | 8.308 | 18.3042 | 8.308 | 0.92532 | 3.7727 | 0.35519
55.6 | 0.70144 |  |  | 18.0863 | 8.2085 | 18.0863 | 8.2085 | 0.91367 | 3.7101 | 0.35072
56.2 | 0.69395 |  |  | 17.9039 | 8.1251 | 17.9039 | 8.1251 | 0.90391 | 3.6577 | 0.34698
56.9 | 0.68541 |  |  | 17.696 | 8.0301 | 17.696 | 8.0301 | 0.89279 | 3.5979 | 0.34271
57.6 | 0.67708 |  |  | 17.4931 | 7.9373 | 17.4931 | 7.9373 | 0.88194 | 3.5396 | 0.33854
58.3 | 0.66895 |  |  | 17.295 | 7.8468 | 17.295 | 7.8468 | 0.87136 | 3.4827 | 0.33448
59 | 0.66102 |  |  | 17.1017 | 7.7585 | 17.1017 | 7.7585 | 0.86102 | 3.4271 | 0.33051
59.7 | 0.65327 |  |  | 16.9129 | 7.6722 | 16.9129 | 7.6722 | 0.85092 | 3.3729 | 0.32663
60.4 | 0.6457 |  |  | 16.7285 | 7.5879 | 16.7285 | 7.5879 | 0.84106 | 3.3199 | 0.32285
61.2 | 0.63725 |  |  | 16.5229 | 7.494 | 16.5229 | 7.494 | 0.83007 | 3.2608 | 0.31863
61.9 | 0.63005 |  |  | 16.3473 | 7.4137 | 16.3473 | 7.4137 | 0.82068 | 3.2103 | 0.31502
62.6 | 0.623 |  |  | 16.1757 | 7.3353 | 16.1757 | 7.3353 | 0.8115 | 3.161 | 0.3115
63.4 | 0.61514 |  |  | 15.9842 | 7.2478 | 15.9842 | 7.2478 | 0.80126 | 3.106 | 0.30757
64.2 | 0.60748 |  |  | 15.7975 | 7.1625 | 15.7975 | 7.1625 | 0.79128 | 3.0523 | 0.30374
64.9 | 0.60092 |  |  | 15.6379 | 7.0895 | 15.6379 | 7.0895 | 0.78274 | 3.0065 | 0.30046
65.7 | 0.59361 |  |  | 15.4597 | 7.0081 | 15.4597 | 7.0081 | 0.77321 | 2.9553 | 0.2968
66.5 | 0.58647 |  |  | 15.2857 | 6.9286 | 15.2857 | 6.9286 | 0.76391 | 2.9053 | 0.29323
67.3 | 0.57949 |  |  | 15.1159 | 6.851 | 15.1159 | 6.851 | 0.75483 | 2.8565 | 0.28975
68.1 | 0.57269 |  |  | 14.9501 | 6.7752 | 14.9501 | 6.7752 | 0.74596 | 2.8088 | 0.28634
69 | 0.56522 |  |  | 14.7681 | 6.692 | 14.7681 | 6.692 | 0.73623 | 2.7565 | 0.28261
69.8 | 0.55874 |  |  | 14.6103 | 6.6199 | 14.6103 | 6.6199 | 0.72779 | 2.7112 | 0.27937
70.6 | 0.55241 |  |  | 14.4561 | 6.5494 | 14.4561 | 6.5494 | 0.71955 | 2.6669 | 0.2762
71.5 | 0.54545 |  |  | 14.2867 | 6.472 | 14.2867 | 6.472 | 0.71049 | 2.6182 | 0.27273
72.3 | 0.53942 |  |  | 14.1397 | 6.4048 | 14.1397 | 6.4048 | 0.70263 | 2.5759 | 0.26971
73.2 | 0.53279 |  |  | 13.9781 | 6.331 | 13.9781 | 6.331 | 0.69399 | 2.5295 | 0.26639
74.1 | 0.52632 |  |  | 13.8205 | 6.259 | 13.8205 | 6.259 | 0.68556 | 2.4842 | 0.26316
75 | 0.52 |  |  | 13.6667 | 6.1887 | 13.6667 | 6.1887 | 0.67733 | 2.44 | 0.26
75.9 | 0.51383 |  |  | 13.5165 | 6.12 | 13.5165 | 6.12 | 0.6693 | 2.3968 | 0.25692
76.8 | 0.50781 |  |  | 13.3698 | 6.053 | 13.3698 | 6.053 | 0.66146 | 2.3547 | 0.25391
77.7 | 0.50193 |  |  | 13.2265 | 5.9875 | 13.2265 | 5.9875 | 0.6538 | 2.3135 | 0.25097
78.7 | 0.49555 |  |  | 13.0712 | 5.9165 | 13.0712 | 5.9165 | 0.64549 | 2.2689 | 0.24778
79.6 | 0.48995 |  |  | 12.9347 | 5.8541 | 12.9347 | 5.8541 | 0.63819 | 2.2296 | 0.24497
80.6 | 0.48387 |  |  | 12.7866 | 5.7865 | 12.7866 | 5.7865 | 0.63027 | 2.1871 | 0.24194
81.6 | 0.47794 |  |  | 12.6422 | 5.7205 | 12.6422 | 5.7205 | 0.62255 | 2.1456 | 0.23897
82.5 | 0.47273 |  |  | 12.5152 | 5.6624 | 12.5152 | 5.6624 | 0.61576 | 2.1091 | 0.23636
83.5 | 0.46707 |  |  | 12.3772 | 5.5994 | 12.3772 | 5.5994 | 0.60838 | 2.0695 | 0.23353
84.5 | 0.46154 |  |  | 12.2426 | 5.5379 | 12.2426 | 5.5379 | 0.60118 | 2.0308 | 0.23077
85.6 | 0.45561 |  |  | 12.0981 | 5.4718 | 12.0981 | 5.4718 | 0.59346 | 1.9893 | 0.2278
86.6 | 0.45035 |  |  | 11.97 | 5.4133 | 11.97 | 5.4133 | 0.58661 | 1.9524 | 0.22517
87.6 | 0.44521 |  |  | 11.8447 | 5.3561 | 11.8447 | 5.3561 | 0.57991 | 1.9164 | 0.2226
88.7 | 0.43968 |  |  | 11.7103 | 5.2946 | 11.7103 | 5.2946 | 0.57272 | 1.8778 | 0.21984
89.8 | 0.4343 |  |  | 11.5791 | 5.2346 | 11.5791 | 5.2346 | 0.5657 | 1.8401 | 0.21715
90.9 | 0.42904 |  |  | 11.451 | 5.1761 | 11.451 | 5.1761 | 0.55886 | 1.8033 | 0.21452
92 | 0.42391 |  |  | 11.3261 | 5.119 | 11.3261 | 5.119 | 0.55217 | 1.7674 | 0.21196
93.1 | 0.4189 |  |  | 11.2041 | 5.0633 | 11.2041 | 5.0633 | 0.54565 | 1.7323 | 0.20945

## Overall efficiency (hidden)
Input data | KNXB(D) value | KNXB(SW) value | Worst case KNXB(D) | Worst case KNXB(SW) | Units
Bus voltage | 20 | 20 | 20 | 20 | V
External load on DC1 | 40 | 40 | 40 | 40 | mA
External load on DC2 | 0 | 0 | 0 | 0 | mA
Communication % | 0 | 0 | 0 | 0 | %
Percentage of '0' during communication | 0 | 0 | 0 | 0 | %
Inductor resistance | 2.65 | 2.65 | 2.65 | 2.65 | ohm
Inductor coil value | 100 | 100 | 100 | 100 | uH
KNX config
Fanin | 1.029 | 1.029 | 1.029 | 1.029
Energy Recovery enabled | 1 | 1 | 1 | 1
XTAL enabled (1 = yes; 0 = no) | 0 | 0 | 0 | 0
V20V enabled (1 = yes; 0 = no) | 0 | 0 | 0 | 0
VDD2 enabled (1 = yes; 0 = no) | 0 | 0 | 0 | 0
VDD2 value | 0 | 0 | 0 | 0 | V
Intermediate calculations | KNXB(D) value | KNXB(SW) value | Worst case KNXB(D) | Worst case KNXB(SW) | Units
Internal consumption from Vdda (ana) | 2.19 | 2.19 | 2.63 | 2.63 | mA
Internal consumption from Vddd (dig + Xtal + Xclk buffer) | 2.725 | 2.725 | 3.27 | 3.27 | mA
Internal load on DC1 | 4.915 | 4.915 | 5.9 | 5.9 | mA
Internal consumption from Vdd2 | 0 | 0 | 0 | 0 | mA
Internal consumption from Vaux+Vfilt | 0.92 | 0.92 | 1.1 | 1.1 | mA
Internal consumption from Vbus | 0.14 | 0.14 | 0.17 | 0.17 | mA
Estimated vfilt current without external load | 2.0425 | 2.0425 | 2.4509 | 2.4509 | mA
Bus current without external load | 2.2858 | 2.2858 | 2.866 | 2.866 | mA
Estimated vfilt current from external load | 9.1349 | 9.1349 | 9.1349 | 9.1349 | mA
Estimated total vfilt current with external load | 11.1774 | 11.1774 | 11.5859 | 11.5859 | mA
Missing current due to communication | 0 | 0 | 0 | 0 | mA
Estimated required vfilt current with load & comm, no EQ | 11.1774 | 11.1774 | 11.5859 | 11.5859 | mA
Current available for energy recovery | 10.2 | 10.2 | 10.2 | 10.2 | mA
Current returned to vfilt by energy recovery | 0 | 0 | 0 | 0 | mA
Final estimated vfilt current with load and communication | 11.1774 | 11.1774 | 11.5859 | 11.5859 | mA
Bus coupler calculations | KNXB(D) value | KNXB(SW) value | Worst case KNXB(D) | Worst case KNXB(SW) | Units
Estimated dVcoupler | 2.55 | 1.8365 | 2.9071 | 2.2016 | V
Bus coupler output power | 187.4 | 188.6189 | 203.4333 | 205.2875 | mW
Bus coupler loss in current mirror | 4.2957 | 4.1538 | 4.7606 | 4.6136 | mW
Bus coupler loss in diode towards substrate | 8.4547 | 0 | 10.4368 | 0 | mW
Bus coupler loss over dVcoupler | 29.7384 | 20.5276 | 35.16 | 25.5072 | mW
Bus coupler loss because of communication | 0 | 0 | 0 | 0 | mW
Loss of bus coupler due to diode / mirror | 6.8038 | 2.2022 | 7.4705 | 2.2474 | %
Overall efficiency of bus coupler | 81.5177 | 88.4288 | 80.1579 | 87.2048 | %
Actual vbus current | 11.6633 | 10.7584 | 13.0325 | 11.9692 | mA
DC1 calculations | KNXB(D) value | KNXB(SW) value | Worst case KNXB(D) | Worst case KNXB(SW) | Units
Vfilt voltage | 17.45 | 18.1635 | 17.0929 | 17.7984 | V | Vfilt_Voltage | 18.1635
Total load current DC1 | 44.915 | 44.915 | 45.9 | 45.9 | mA
Ripple current DC1, CCM | 107.0372 | 108.0178 | 106.5158 | 107.5259 | mA
Ripple current DC1, DCM | 98.0569 | 98.505 | 98.8845 | 99.3523 | mA
RMS current DC1 | 54.1862 | 54.3099 | 55.0079 | 55.1378 | mA
Inductor loss DC1 | 7.7808 | 7.8164 | 8.0185 | 8.0565 | mW
External OC resistor loss DC1 | 2.9361 | 2.9496 | 3.0259 | 3.0402 | mW
Internal losses (switching losses) DC1 | 12.4096 | 12.9231 | 22.1166 | 23.1425 | mW
DC1 efficiency | 86.503 | 86.22 | 82.0393 | 81.563 | %
Corresponding Vfilt current to support this load | 9.8193 | 9.4645 | 10.8016 | 10.434 | mA
DC2 calculations | KNXB(D) value | KNXB(SW) value | Worst case KNXB(D) | Worst case KNXB(SW) | Units
Vfilt voltage | 17.45 | 18.1635 | 17.0929 | 17.7984 | V
Total load current DC2 | 0 | 0 | 0 | 0 | mA
Ripple current DC2, CCM | 0 | 0 | 0 | 0 | mA |  |  | NCN5110 | 3
Ripple current DC2, DCM | 0 | 0 | 0 | 0 | mA |  |  | NCN5121 | 1
RMS current DC2 | 0 | 0 | 0 | 0 | mA |  |  | NCN5130 | 2
Inductor loss DC2 | 0 | 0 | 0 | 0 | mW
External OC resistor loss DC2 | 0 | 0 | 0 | 0 | mW
Internal losses (switching losses) DC2 | #DIV/0! | #DIV/0! | #DIV/0! | #DIV/0! | mW
DC2 efficiency | 100 | 100 | 100 | 100 | %
Corresponding Vfilt current to support this load | 0 | 0 | 0 | 0 | mA
total Vfilt current | 10.7393 | 10.3845 | 11.9016 | 11.534 | mA
Conclusions | KNXB(D) value | KNXB(SW) value | Worst case KNXB(D) | Worst case KNXB(SW) | Units |  | Component | 2
Total vbus current | 11.6633 | 11.8342 | 13.0325 | 13.1661 | mA |  | 11.8342
Total Vfilt current | 10.7393 | 10.3845 | 11.9016 | 11.534 | mA |  | 10.3845
Bus coupler drop | 2.55 | 1.8365 | 2.9071 | 2.2016 | V |  | 1.8365
Input power | 233.2662 | 236.6839 | 260.6496 | 263.3224 | mW |  | 236.6839
Own consumption | 45.7161 | 45.7161 | 57.3209 | 57.3209 | mW |  | 45.7161
Output power | 132 | 132 | 132 | 132 | mW |  | 132
Bus coupler efficiency | 81.5177 | 88.4288 | 80.1579 | 87.2048 | % |  | 88.4288
DC1 efficiency | 86.503 | 86.22 | 82.0393 | 81.563 | % |  | 86.22
DC2 efficiency | 100 | 100 | 100 | 100 | % |  | 100
Efficiency bus coupler + DC1 | 70.5153 | 76.2433 | 65.761 | 71.1269 | % |  | 76.2433
Overall efficiency (including own consumption) | 56.5877 | 55.7706 | 50.6427 | 50.1287 | % |  | 55.7706
Incrementam Efficiency | [6 empty] | 68.0136
Self consumption correction factor
[6 empty] | Bus Voltage | Factor
[6 empty] | 20 | 1.1
[6 empty] | 21 | 1.09
[6 empty] | 22 | 1.08
[6 empty] | 23 | 1.07
[6 empty] | 24 | 1.06
[6 empty] | 25 | 1.05
[6 empty] | 26 | 1.04
[6 empty] | 27 | 1.03
[6 empty] | 28 | 1.02
[6 empty] | 29 | 1.01
[6 empty] | 30 | 1

## Overall efficiency (2) (hidden)
Input data | KNXB(D) value | KNXB(SW) value | Worst case KNXB(D) | Worst case KNXB(SW) | Units
Bus voltage | 20 | 20 | 20 | 20 | V
External load on DC1 | 0 | 0 | 0 | 0 | mA
External load on DC2 | 0 | 0 | 0 | 0 | mA
Communication % | 0 | 0 | 0 | 0 | %
Percentage of '0' during communication | 0 | 0 | 0 | 0 | %
Inductor resistance | 2.65 | 2.65 | 2.65 | 2.65 | ohm
Inductor coil value | 100 | 100 | 100 | 100 | uH
KNX config
Fanin | 1.029 | 1.029 | 1.029 | 1.029
Energy Recovery enabled | 1 | 1 | 1 | 1
XTAL enabled (1 = yes; 0 = no) | 0 | 0 | 0 | 0
V20V enabled (1 = yes; 0 = no) | 0 | 0 | 0 | 0
VDD2 enabled (1 = yes; 0 = no) | 0 | 0 | 0 | 0
VDD2 value | 0 | 0 | 0 | 0 | V
Intermediate calculations | KNXB(D) value | KNXB(SW) value | Worst case KNXB(D) | Worst case KNXB(SW) | Units
Internal consumption from Vdda (ana) | 2.19 | 2.19 | 2.63 | 2.63 | mA
Internal consumption from Vddd (dig + Xtal + Xclk buffer) | 2.725 | 2.725 | 3.27 | 3.27 | mA
Internal load on DC1 | 4.915 | 4.915 | 5.9 | 5.9 | mA
Internal consumption from Vdd2 | 0 | 0 | 0 | 0 | mA
Internal consumption from Vaux+Vfilt | 0.92 | 0.92 | 1.1 | 1.1 | mA
Internal consumption from Vbus | 0.14 | 0.14 | 0.17 | 0.17 | mA
Estimated vfilt current without external load | 2.0425 | 2.0425 | 2.4509 | 2.4509 | mA
Bus current without external load | 2.2858 | 2.2858 | 2.866 | 2.866 | mA
Estimated vfilt current from external load | 0 | 0 | 0 | 0 | mA
Estimated total vfilt current with external load | 2.0425 | 2.0425 | 2.4509 | 2.4509 | mA
Missing current due to communication | 0 | 0 | 0 | 0 | mA
Estimated required vfilt current with load & comm, no EQ | 2.0425 | 2.0425 | 2.4509 | 2.4509 | mA
Current available for energy recovery | 1.1425 | 1.1425 | 1.5509 | 1.5509 | mA
Current returned to vfilt by energy recovery | 0 | 0 | 0 | 0 | mA
Final estimated vfilt current with load and communication | 2.0425 | 2.0425 | 2.4509 | 2.4509 | mA
Bus coupler calculations | KNXB(D) value | KNXB(SW) value | Worst case KNXB(D) | Worst case KNXB(SW) | Units
Estimated dVcoupler | 2.0842 | 1.3049 | 2.3946 | 1.6168 | V
Bus coupler output power | 35.49 | 36.4119 | 44.404 | 45.699 | mW
Bus coupler loss in current mirror | 0.79237 | 0.77907 | 1.0089 | 0.99436 | mW
Bus coupler loss in diode towards substrate | 0.93059 | 0 | 1.3821 | 0 | mW
Bus coupler loss over dVcoupler | 4.3651 | 2.6651 | 6.0256 | 3.9626 | mW
Bus coupler loss because of communication | 0 | 0 | 0 | 0 | mW
Loss of bus coupler due to diode / mirror | 4.8548 | 2.1396 | 5.3846 | 2.1759 | %
Overall efficiency of bus coupler | 85.3576 | 91.3584 | 84.0657 | 90.2145 | %
Actual vbus current | 2.222 | 2.1303 | 2.8357 | 2.7112 | mA
DC1 calculations | KNXB(D) value | KNXB(SW) value | Worst case KNXB(D) | Worst case KNXB(SW) | Units
Vfilt voltage | 17.9158 | 18.6951 | 17.6054 | 18.3832 | V | Vfilt_Voltage | #NAME?
Total load current DC1 | 4.915 | 4.915 | 5.9 | 5.9 | mA
Ripple current DC1, CCM | 107.6863 | 108.6998 | 107.2576 | 108.3045 | mA
Ripple current DC1, DCM | 32.5355 | 32.6882 | 35.5758 | 35.749 | mA
RMS current DC1 | 10.3251 | 10.3493 | 11.8293 | 11.858 | mA
Inductor loss DC1 | 0.28251 | 0.28384 | 0.37082 | 0.37262 | mW
External OC resistor loss DC1 | 0.10661 | 0.10711 | 0.13993 | 0.14061 | mW
Internal losses (switching losses) DC1 | 2.3988 | 2.602 | 5.0573 | 5.4942 | mW
DC1 efficiency | 85.3324 | 84.422 | 77.7617 | 76.4206 | %
Corresponding Vfilt current to support this load | 1.0609 | 1.0277 | 1.4222 | 1.3859 | mA
DC2 calculations | KNXB(D) value | KNXB(SW) value | Worst case KNXB(D) | Worst case KNXB(SW) | Units
Vfilt voltage | 17.9158 | 18.6951 | 17.6054 | 18.3832 | V
Total load current DC2 | 0 | 0 | 0 | 0 | mA
Ripple current DC2, CCM | 0 | 0 | 0 | 0 | mA |  |  | NCN5110 | 3
Ripple current DC2, DCM | 0 | 0 | 0 | 0 | mA |  |  | NCN5121 | 1
RMS current DC2 | 0 | 0 | 0 | 0 | mA |  |  | NCN5130 | 2
Inductor loss DC2 | 0 | 0 | 0 | 0 | mW
External OC resistor loss DC2 | 0 | 0 | 0 | 0 | mW
Internal losses (switching losses) DC2 | #DIV/0! | #DIV/0! | #DIV/0! | #DIV/0! | mW
DC2 efficiency | 100 | 100 | 100 | 100 | %
Corresponding Vfilt current to support this load | 0 | 0 | 0 | 0 | mA
total Vfilt current | 1.9809 | 1.9477 | 2.5222 | 2.4859 | mA
Conclusions | KNXB(D) value | KNXB(SW) value | Worst case KNXB(D) | Worst case KNXB(SW) | Units |  | Component
Total vbus current | 2.222 | 2.1303 | 2.8357 | 2.7112 | mA |  | 2.1303
Total Vfilt current | 1.9809 | 1.9477 | 2.5222 | 2.4859 | mA |  | 1.9477
Bus coupler drop | 2.0842 | 1.3049 | 2.3946 | 1.6168 | V |  | 1.3049
Input power | 44.4401 | 42.605 | 56.7143 | 54.224 | mW |  | 42.605
Own consumption | 45.7161 | 45.7161 | 57.3209 | 57.3209 | mW |  | 45.7161
Output power | 0 | 0 | 0 | 0 | mW |  | 0
Bus coupler efficiency | 85.3576 | 91.3584 | 84.0657 | 90.2145 | % |  | 91.3584
DC1 efficiency | 85.3324 | 84.422 | 77.7617 | 76.4206 | % |  | 84.422
DC2 efficiency | 100 | 100 | 100 | 100 | % |  | 100
Efficiency bus coupler + DC1 | 72.8376 | 77.1266 | 65.3709 | 68.9425 | % |  | 77.1266
Overall efficiency (including own consumption) | 0 | 0 | 0 | 0 | % |  | 0

## KNX Dissipation (hidden)
Vbus | 20 | V
Vfilt | 17 | V
Vdd2 | 0 | V
Fanin | 1.029
VDD2 enable | 0 |  | (1 = yes; 0 = no)
V20V enable | 0 |  | (1 = yes; 0 = no)
XTAL enable | 0 |  | (1 = yes; 0 = no)
Change HS predriver | 1
Bus Coupler | Unit | KNXB (D) | KNXB (S)
Drop at 3/4mA | V | 2.192
Drop at 24/18mA | V | 2.864
Initial Drop | V | 1.98 | 1.186
Output resistance | Ohm | 51 | 58.2
KNXB | 2234.4117 | 836.4357 | 1077.1246
Blocks | Vbus | Vfilt | Vdd1 | Vdd2 | Vaux
Total | 129.4954 | 358.3961 | 4716.5 | 0 | 478.0396
Startup supply | 21.2 | 62
BG |  |  |  |  | 10
TSD |  |  |  |  | 80
Oscillator |  |  | 513.5
XTAL |  |  | 0
POR VAUX |  |  |  |  | 7
POR VDDA |  |  | 3.5 |  | 7
VFILTMON |  | 12.9278 |  |  | 14
FANIN |  |  |  |  | 115.3219
VAUXSW |  |  | 12 |  | 12
BUSCPL | 56.7012 | 57.4684 |  |  | 72.7177
BUSTX |  |  | 100
BUSRX |  |  | 357
BUSEQ | 40 | 40 | 90
VBUSMON | 11.5942 |  | 7
V20VMON |  | 0 | 0
VDD2MON |  |  | 0
V20V |  | 0
PPOL BIAS |  |  | 5 |  | 90
HIPO BIAS |  |  | 5 |  | 70
DC1-OC |  |  | 150
DC1-OCLV |  |  | 25.5
DC1-OV |  |  | 173
DC1-PRECH |  | 0 |  |  | 0
DC1-ZCD |  |  | 130
DC1-VSW |  | 186 | 400
DC2-OC |  |  | 0 | 0
DC2-OCLV |  |  | 20 | 0
DC2-OV |  |  | 0
DC2-PRECH |  | 0 |  |  | 0
DC2-ZCD |  |  | 0
DC2-VSW |  | 0 | 0
Digital |  |  | 2725

## KNXB Current Capabilities (hidden)
DC1 = 3.3V
DC2 = 16V
Fanin 40mA |  |  |  | Fanin 26mA
VBUS | 30V/Fan4 | 28V/Fan4 | 20V/Fan4 | VBUS | 30V/Fan2.6 | 28V/Fan2.6 | 20V/Fan2.6
Iload(DC1) | Iload(DC2) | Iload(DC2) | Iload(DC2) | Iload(DC1) | Iload(DC2) | Iload(DC2) | Iload(DC2)
0 | 56.9 | 52.8 | 35.6 | 0 | 36.8 | 34.1 | 23.3
10 | 54.8 | 50.6 | 33.4 | 10 | 34.6 | 32 | 21.1
20 | 52.6 | 48.4 | 31.3 | 20 | 32.4 | 29.8 | 18.9
30 | 50.4 | 46.2 | 29.1 | 30 | 30.2 | 27.5 | 16.7
40 | 48.1 | 44 | 26.9 | 40 | 27.9 | 25.3 | 14.5
50 | 45.8 | 41.7 | 24.6 | 50 | 25.6 | 23 | 12.1
60 | 43.5 | 39.3 | 22.2 | 60 | 23.2 | 20.6 | 9.8
70 | 41.1 | 36.9 | 19.8 | 70 | 20.8 | 18.2 | 7.3
80 | 38.7 | 34.5 | 17.4 | 80 | 18.3 | 15.7 | 4.8
90 | 36.2 | 32 | 14.9 | 90 | 15.8 | 13.2 | 2.3
100 | 33.6 | 29.5 | 12.3 | 100 | 13.2 | 10.6 | 0
Fanin 40mA |  |  |  | Fanin 26mA
VBUS | 30V/Fan4 | 28V/Fan4 | 20V/Fan4 | VBUS | 30V/Fan2.6 | 28V/Fan2.6 | 20V/Fan2.6
Iload(DC1) | Iload(V20) | Iload(V20) | Iload(V20) | Iload(V20) | Iload(V20) | Iload(V20) | Iload(V20)
0 | 35.7 | 35.7 | 35.4 | 0 | 22.5 | 22.4 | 22.2
10 | 34.4 | 34.3 | 33.5 | 10 | 21.2 | 21.1 | 20.3
20 | 33.2 | 33 | 31.6 | 20 | 20 | 19.7 | 18.4
30 | 31.9 | 31.6 | 29.6 | 30 | 18.7 | 18.4 | 16.4
40 | 30.5 | 30.2 | 27.6 | 40 | 17.3 | 16.9 | 14.3
50 | 29.2 | 28.7 | 25.4 | 50 | 16 | 15.5 | 12.2
60 | 27.8 | 27.2 | 23.2 | 60 | 14.6 | 14 | 10
70 | 26.4 | 25.7 | 20.9 | 70 | 13.2 | 12.4 | 7.7
80 | 24.9 | 24.1 | 18.5 | 80 | 11.7 | 10.9 | 5.3
90 | 23.4 | 22.4 | 16 | 90 | 10.2 | 9.2 | 2.9
100 | 21.8 | 20.8 | 13.5 | 100 | 8.6 | 7.6 | 0.3
Fanin 20mA |  |  |  | Fanin 10mA
VBUS | 30V/Fan2 | 28V/Fan2 | 20V/Fan2 | VBUS | 30V/Fan1 | 28V/Fan1 | 20V/Fan1
Iload(DC1) | Iload(DC2) | Iload(DC2) | Iload(DC2) | Iload(V20) | Iload(DC2) | Iload(DC2) | Iload(DC2)
0 | 27.7 | 25.7 | 17.6 | 0 | 12 | 11.1 | 7.6
10 | 25.5 | 23.5 | 15.5 | 10 | 9.8 | 8.9 | 5.4
20 | 23.3 | 21.3 | 13.3 | 20 | 7.6 | 6.7 | 3.2
30 | 21.1 | 19.1 | 11.1 | 30 | 5.4 | 4.5 | 0.9
40 | 18.8 | 16.8 | 8.8 | 40 | 3.1 | 2.2
50 | 16.5 | 14.5 | 6.4 | 50 | 0.8 | 0
60 | 14.1 | 12.1 | 4 | 60
70 | 11.7 | 9.7 | 1.6 | 70
80 | 9.2 | 7.2 |  | 80
90 | 6.7 | 4.7 |  | 90
100 | 4.1 | 2.2 |  | 100

## KNXB Self Consumption (hidden)
Vbus (V) | NCN5121/NCN5130 - Default | NCN5121/NCN5130 - DC2 disabled | NCN5121/NCN5130 - 20V disabled | NCN5121/NCN5130 - DC2, 20V, XTAL disabled | NCN5130 - Default with 100% bus communication (all zero's) | NCN5121 - Default with 100% bus communication (all zero's)
20 | 2.96 | 2.53 | 2.87 | 2.1 | 3.47 | 3.78
22 | 2.85 | 2.44 | 2.76 | 2.03 | 3.33 | 3.62
24 | 2.77 | 2.38 | 2.68 | 1.99 | 3.23 | 3.5
26 | 2.7 | 2.32 | 2.61 | 1.95 | 3.14 | 3.4
28 | 2.65 | 2.28 | 2.57 | 1.93 | 3.09 | 3.33
30 | 2.61 | 2.24 | 2.52 | 1.92 | 3.04 | 3.28

## KNXB Bus Coupler Drop (hidden)
Ibus (mA) | NCN5121/NCN5130 typical | NCN5121/NCN5130 worst case
5 | 1.44 | 1.92
10 | 1.75 | 2.205
15 | 2.05 | 2.49
20 | 2.35 | 2.775
25 | 2.65 | 3.089
30 | 2.95 | 3.402
35 | 3.25 | 3.723
40 | 3.55 | 4.044

## KNXB Self Heating (hidden)
Worst case scenario:
| I(VDD1) | 45 | mA
| V(VDD1) | 16 | V
| I(VDD2) | 13 | mA
Power (W) | Vbus = 20V | Vbus = 28V | Vbus = 30V
No comm | 0.16 | 0.16 | 0.16 | No communication
RX | 0.23 | 0.2 | 0.2 | 100% communication - 50% zero
TX | 0.365 | 0.725 | 0.825 | 100% communication - 50% zero
Tjunc-Tamb | Vbus = 20V | Vbus = 28V | Vbus = 30V | Assumes 35C/W
No comm | 6 | 6 | 6 | No communication
RX | 8 | 7 | 7 | 100% communication - 50% zero
TX | 13 | 25 | 29 | 100% communication - 50% zero

## C4 (hidden)
C4 | 13 | uF | 12.5 to 4000
C7 | 1 | uF
Cc4 | 0.23613 | mC
Cc7 | 0.02 | mC
Total | 0.25613 | mC | inferieur a 121 mC
System startup time | 9.9 | s
Cstartup | 0.18619 | mF | Limite haute C4
DIstep | 5 | mA
Islope | 0.51451 | mA/ms |  | Islope
C | 3.9417 | uF | Limite basse C4
twar | 0.05 | s
C | 0.096173 | mF
Startup time | 6982.2857
dIstep | 9.0802 | mA
dVf | 1.8688
Twarning | 6.7587 | ms