## FB analysis
|  |  | NCP(V)1060 and NCP(V)1063 worksheet | rev 3
This excel tool is to help calculate equations from Loop stabilization with NCP1060 document available on onsemi web
|  | Yellow cells to fill | Green cells are calculated
NCP(V)1060 60 kHz
f [kHz] | 60
L1 [mH] | 1
RL (L1) [Ω] | 30
Vin [V] | 125
Vout [V] | 14
Rcout (C6) [Ω] | 0.2
Cout (C6) [µF] | 20
Sa (IC1) [mA/µs] | 8.4
Rlower (R3) [kΩ] | 3
Rupper (R4) [kΩ] | 10
Ri [Ω] | 0.3
Vcc [V] | 10
Icc [mA] | 1
Rvcc load [kΩ] | 10
Rd (D4) [Ω] | 8
Rlim (R5) [Ω] | 10
rd (D2) [Ω] | 1
C3 [µF] | 10
Rc (C3) [Ω] | 0.45
fmin [Hz] | 10
fmax [kHz] | 10
fc [Hz] | 1000
pm [°] | 70
pfc [°] | -95.9637
Gfc [dB] | 2.9892
R6 [kΩ] | 1.5594
C7 [nF] | 829.0387
C4 [nF] | 12.7576
R6 [kΩ] | 1.56
C7 [nF] | 829
C4 [nF] | 12.8
Note on A5: Switching frequency
Note on A6: Inductor value
Note on A7: Inductor resistance
Note on A8: DC input voltage
Note on A9: Output voltage
Note on A10: ESR of output capacitor
Note on A11: Output capacitor value
Note on A12: Ramp compensation (cell filled automatically based on selected device)
Note on A13: FB divider, resistor from FB pin to GND
Note on A14: FB divider, resistor from FB pin to output voltage
Note on A15: Input voltage impedance (ESR of C2)
Note on A16: Voltage on Vcc pin
Note on A17: IC current consumption
Note on A18: Vcc pin to GND pin equivalent resisance while switching (consumption). Calculated from Vcc and Icc, or can be set directly.
Note on A19: Dynamic resistance of diode from output to "mirror" capacitor
Note on A20: Resistor in serial with HV diode
Note on A21: Dynamic resistance of diode from "mirror" capacitor to Vcc pin
Note on A22: Vcc to GND pin capactor on NCP
Note on A23: ESR of Vcc capacitor
Note on A25: Start frequency for analysis
Note on A26: Stop frequency for analysis
Note on A28: Crossover frequency
Note on A29: Set phase margin
Note on A30: Extracted from plot arg Hfinal at fc
Note on A31: Extracted from plot Hfinal(s) at fc
Note on A33: Calculated resistor on COMP pin
Note on A34: Calculated capacitor in serial with R2
Note on A35: Calculated capacitor on COMP pin
Note on A37: Selected resistor on COMP pin
Note on A38: Selected capacitor in serial with R2
Note on A39: Selected capacitor on COMP pin

## Sheet1
pro Gs | G10 | boost | k | fz | fp | [5 empty] | Hdiv
| 0.70883 | 75.9637 | 8.1231 | 123.1064 | 8123.0578 |  | vypocty ze zadanych hodnot |  |  |  | 0.078
| omeg z | omeg p | G0 |  |  |  | omeg z | omeg p | G0 |  | Gm [mS] |  | IC | Sa
| 773.5 | 51038.6772 | 0.70883 |  |  |  | 773.2517 | 50853.3799 | 0.70905 |  | 2 |  | NCP(V)1060 60 kHz | 8.4
| omeg z | omeg p | G0 |  |  |  | omeg z | omeg p | G0 |  |  |  | NCP(V)1060 100 kHz | 14
| 773,500015201609 | 51038,6772184711 | 0,708827552332354 |  |  |  | 773,251677956141 | 50853,3798830843 | 0,709052031361369 |  |  |  | NCP(V)1063 60 kHz | 15.6
[13 empty] | NCP(V)1063 100 kHz | 26
Pro C0 | C0 | omeg z1 | omeg p2
| 0.9989 | 11843.2824 | 5150.9304
| C0 | omeg z1 | omeg p2
| 0,998902086036531 | 11843,2824163704 | 5150,93038326593
pro H1 | tsw | se | mc | D | H0 | HO [dB] | Omeg z1 | omeg p1 | omeg n | Qp
| 1.6667e-05 | 111000 | 1.0757 | 0.112 | 6.3539 | 16.0608 | 250000 | 2046 | 188495.5592 | 0.69927 | 1
| tsw | se | mc | D | H0 | HO [dB] | Omeg z1 | omeg p1 | omeg n | Qp | 1
| 0,0000166666666666667 | 111000 | 1,07567567567568 | 0,112 | 6,35386119257087 | 16,0607544586139 | 250000 | 2046 | 188495,559215388 | 0,699274793901122 | 1
[15 empty] | vypocet z vypoctenych hodnot R R C na OTA | [5 empty] | vypocet ze zadanych hodnot R R C na OTA
| f | s (i omeg) | 1+s/omeg z1 | 1+s/omeg p1 | s/(o n*Qp) | H1(s) | H1(s) dB | arg angle | C(s) | C(s) dB | arg angle | Hfinal(s) | Hfinal(s) dB | Hfinal(s) angle | G(s) | G(s) dB | arg angle | T(s) | T(s) dB | T(s) angle | G(s) | G(s) dB | arg angle | T(s) | T(s) dB | T(s) angle
0 | 10 | 62,8318530717959i | 1+0,000251327412287184i | 1+0,0307096056069384i | 0,000476684325304691i | 6,34783073189833-0,196371264950566i | 16.0567 | -1.7719 | 0,998818110386872-0,00688429043763908i | -0.010066 | -0.3949 | 6,33897641986888-0,239839486199563i | 16.0466 | -2.1668 | -0,69808408974294+8,72697672442094i | 18.845 | 94.5734 | -2,33206497030546+55,4875278022569i | 34.8916 | 92.4066 | -0,698269466225742+8,72694109991575i | 18.845 | 94.5747 | -2,33324861162176+55,4873464399589i | 34.8916 | 92.4079
1 | 11.4815 | 72,1406196497425i | 1+0,00028856247859897i | 1+0,0352593448923473i | 0,000547306834409379i | 6,3459138802215-0,225396792138751i | 16.0554 | -2.0342 | 0,998791389811735-0,00790384876621374i | -0.010232 | -0.4534 | 6,33646264189456-0,275281518872057i | 16.0451 | -2.4876 | -0,698083753041173+7,60111719007946i | 17.654 | 95.2473 | -2,33093453684936+48,3563646674381i | 33.6992 | 92.7597 | -0,698269126975727+7,60108709390617i | 17.654 | 95.2487 | -2,33211743678074+48,3562249941787i | 33.6991 | 92.7611
2 | 13.1826 | 82,828513707881i | 1+0,000331314054831524i | 1+0,0404831445297561i | 0,000628392323997123i | 6,34338873293502-0,258687917359499i | 16.0536 | -2.3353 | 0,998756169099495-0,00907426622501913i | -0.010452 | -0.52055 | 6,33315122698376-0,315927751465739i | 16.0432 | -2.8558 | -0,698083309182295+6,62056982003379i | 16.4659 | 96.0191 | -2,32944542941953+42,1496137692844i | 32.5091 | 93.1633 | -0,698268679757611+6,62054467683401i | 16.4659 | 96.0207 | -2,33062735274061+42,1495130973069i | 32.5091 | 93.1649
3 | 15.1356 | 95,0998579769078i | 1+0,000380399431907631i | 1+0,0464808690014212i | 0,00072149092251814i | 6,34006298725762-0,296858885747161i | 16.0514 | -2.6808 | 0,998709745875284-0,0104177945326434i | -0.010742 | -0.59765 | 6,32879007996045-0,362525335870634i | 16.0406 | -3.2784 | -0,6980827240632+5,76658928271389i | 15.2816 | 96.9024 | -2,32748430249909+36,7486057216524i | 31.3222 | 93.624 | -0,698268090210191+5,76656861181456i | 15.2816 | 96.9043 | -2,32866493965605+36,7485420997945i | 31.3222 | 93.6258
4 | 17.378 | 109,189246340026i | 1+0,000436756985360104i | 1+0,053367178074304i | 0,00082838241556633i | 6,33568408677745-0,340605915398165i | 16.0484 | -3.0773 | 0,998648559817058-0,0119599315006925i | -0.011124 | -0.68615 | 6,32304816529926-0,415919954565434i | 16.0373 | -3.7634 | -0,69808195272751+5,02284985137342i | 14.1021 | 97.9124 | -2,32490232844998+32,0500677513617i | 30.1394 | 94.149 | -0,698267313036854+5,02283325759673i | 14.1021 | 97.9145 | -2,32608127229674+32,0500399231639i | 30.1394 | 94.1511
5 | 19.9526 | 125,366028613816i | 1+0,000501464114455264i | 1+0,0612737187750811i | 0,000951110270416816i | 6,32992073866056-0,390714773822461i | 16.0445 | -3.5321 | 0,998567921156719-0,013729876039626i | -0.011627 | -0.78774 | 6,31549132767964-0,47706426654358i | 16.0329 | -4.3198 | -0,698080935911643+4,37513330167778i | 12.929 | 99.0655 | -2,32150433717317+27,9641458938672i | 28.9619 | 94.7457 | -0,698266288525509+4,37512046778507i | 12.929 | 99.0679 | -2,32268105259022+27,9641532666379i | 28.9619 | 94.748
6 | 22.9087 | 143,939459765635i | 1+0,00057575783906254i | 1+0,0703516421141911i | 0,00109202070142195i | 6,32233905229054-0,448067198944672i | 16.0393 | -4.0538 | 0,998461653914672-0,0157610373273916i | -0.01229 | -0.90436 | 6,30555110291159-0,547024538322788i | 16.027 | -4.9582 | -0,698079595491801+3,81105709884026i | 11.7642 | 100.3799 | -2,31703481325852+24,4126819612877i | 27.7913 | 95.4218 | -0,698264937961119+3,81104777946524i | 11.7643 | 100.3826 | -2,31820859759716+24,412724584371i | 27.7913 | 95.4245
7 | 26.3027 | 165,264612006218i | 1+0,000661058448024872i | 1+0,0807744926716608i | 0,00125380752308717i | 6,3123719492213-0,513644890196468i | 16.0325 | -4.652 | 0,998321627568533-0,0180915994219407i | -0.013164 | -1.0382 | 6,292484780566-0,626983707480805i | 16.0193 | -5.6902 | -0,698077828482177+3,31983767799146i | 10.6102 | 101.8749 | -2,31115997579311+21,3277114877227i | 26.6296 | 96.1847 | -0,698263157578493+3,31983169494637i | 10.6103 | 101.8779 | -2,31232990758287+21,3277900378265i | 26.6297 | 96.1878
8 | 30.1995 | 189,749162780217i | 1+0,000758996651120868i | 1+0,0927415262855411i | 0,00143956364829258i | 6,29928031883231-0,588529104190754i | 16.0236 | -5.3375 | 0,998137143099979-0,0207651393851546i | -0.014316 | -1.1918 | 6,27532477214447-0,718238192534863i | 16.0092 | -6.5293 | -0,698075499123502+2,89208429234566i | 9.4701 | 103.5702 | -2,30344507768401+18,65015268763i | 25.4794 | 97.0408 | -0,698260810590972+2,89208153121004i | 9.4703 | 103.5737 | -2,30460995047944+18,6502684583807i | 25.4795 | 97.0443
9 | 34.6737 | 217,861188422107i | 1+0,000871444753688428i | 1+0,106481519267892i | 0,00165284021616238i | 6,28210433448637-0,673892899138427i | 16.0118 | -6.1228 | 0,997894129585002-0,0238312916072451i | -0.015834 | -1.3681 | 6,25281529863302-0,822184428321537i | 15.996 | -7.4909 | -0,698072428454487+2,51961948809165i | 8.3479 | 105.4856 | -2,29332605178969+16,3286595623893i | 24.3438 | 97.9948 | -0,698257716682966+2,51961989601775i | 8.3481 | 105.4896 | -2,29448428946889+16,328814454172i | 24.344 | 97.9987
10 | 39.8107 | 250,138112470457i | 1+0,00100055244988183i | 1+0,12225714196992i | 0,00189771447994253i | 6,25960354553101-0,770981693090668i | 15.9963 | -7.0216 | 0,997574095370269-0,0273464423473166i | -0.017834 | -1.5703 | 6,22333473788869-0,940289252506884i | 15.9785 | -8.5919 | -0,698068380565643+2,19532277394998i | 7.2483 | 107.6396 | -2,2800747920671+14,3186146757618i | 23.2268 | 99.0477 | -0,698253638159782+2,19532635864153i | 7.2485 | 107.644 | -2,28122434144122+14,318811180222i | 23.227 | 99.0521
11 | 45.7088 | 287,19697970735i | 1+0,0011487879188294i | 1+0,140369980306623i | 0,00217886775271309i | 6,23018506743062-0,881075955763824i | 15.976 | -8.0494 | 0,997152763216101-0,0313744248810539i | -0.020469 | -1.8022 | 6,18480300394752-1,07403579728633i | 15.9556 | -9.8516 | -0,69806304448063+1,91299449673763i | 6.1772 | 110.0473 | -2,26275784494059+12,5812388084928i | 22.1327 | 100.1957 | -0,698248261691914+1,91300132658068i | 6.1775 | 110.0522 | -2,26389604140939+12,5814799796418i | 22.133 | 100.2006
12 | 52.4807 | 329,746252333961i | 1+0,00131898500933584i | 1+0,161166301238495i | 0,00250167490104032i | 6,19182080179285-1,00542752857307i | 15.9494 | -9.2232 | 0,996598301709762-0,0359871646796716i | -0.023938 | -2.0681 | 6,1345756095137-1,2248334423293i | 15.9255 | -11.2912 | -0,698056010275258+1,66723732053369i | 5.1414 | 112.7186 | -2,24018934821988+11,082795747821i | 21.0669 | 101.4273 | -0,698241174253432+1,66724752587893i | 5.1418 | 112.7239 | -2,24131275079601+11,0830851483158i | 21.0673 | 101.4326
13 | 60.256 | 378,599353792262i | 1+0,00151439741516905i | 1+0,185043672430236i | 0,00287230709743729i | 6,14195772349757-1,14515841995034i | 15.9145 | -10.5614 | 0,995869046566446-0,0412651923560309i | -0.028505 | -2.3728 | 6,06933039967357-1,39387689074622i | 15.886 | -12.9342 | -0,698046737603243+1,4533530435268i | 4.1489 | 115.655 | -2,21088106346063+9,79387102474126i | 20.0349 | 102.7208 | -0,698231831409743+1,45336681914379i | 4.1494 | 115.6607 | -2,21198525741303+9,79421263149173i | 20.0354 | 102.7265
14 | 69.1831 | 434,690219152965i | 1+0,00173876087661186i | 1+0,212458562635858i | 0,00329784979597382i | 6,07743067679176-1,30110847707072i | 15.869 | -12.084 | 0,994910587250382-0,0472978950674551i | -0.034515 | -2.7218 | 5,98496043140051-1,58193627742951i | 15.8345 | -14.8057 | -0,698034514217294+1,26725277977179i | 3.2081 | 118.8471 | -2,172995802348+8,68870386445469i | 19.0426 | 104.0413 | -0,698219515525131+1,26727038851521i | 3.2087 | 118.8532 | -2,17407517194514+8,68910191236754i | 19.0432 | 104.0474
15 | 79.4328 | 499,091149349751i | 1+0,001996364597399i | 1+0,243935068108383i | 0,00378643818640011i | 5,99439573484669-1,47361729629182i | 15.8097 | -13.8113 | 0,993652081136259-0,0541833085766732i | -0.042419 | -3.1212 | 5,87649833639583-1,78905908709065i | 15.7673 | -16.9325 | -0,698018401310508+1,10537878848073i | 2.3277 | 122.2714 | -2,12431600786618+7,74455277541529i | 18.095 | 105.3389 | -0,698203280691119+1,10540056622894i | 2.3284 | 122.2777 | -2,12536348956044+7,74501151245232i | 18.0958 | 105.3452
16 | 91.2011 | 573,033310582958i | 1+0,00229213324233183i | 1+0,280074931858728i | 0,00434741271628937i | 5,8883146321859-1,66222840902022i | 15.7328 | -15.764 | 0,99200165771931-0,0620271548272877i | -0.052806 | -3.5779 | 5,73811457741667-2,01416874061857i | 15.68 | -19.3419 | -0,697997161499191+0,964636455987806i | 1.5159 | 125.889 | -2,06224709168225+6,94107857374334i | 17.1959 | 106.5471 | -0,698181880165376+0,964662817932966i | 1.5169 | 125.8954 | -2,06325393114752+6,94160189616839i | 17.1969 | 106.5535
17 | 104.7129 | 657,930270784171i | 1+0,00263172108313668i | 1+0,321569047304091i | 0,00499149765434924i | 5,75403653528893-1,86531393507355i | 15.6334 | -17.9614 | 0,989840804336737-0,0709406958326644i | -0.066443 | -4.0993 | 5,56325348377288-2,2545592014937i | 15.567 | -22.0607 | -0,697969163949847+0,842335129385365i | 0.77981 | 129.6456 | -1,98388496621287+6,2597366439994i | 16.3468 | 107.5849 | -0,698153670782628+0,842366577772731i | 0.78094 | 129.6519 | -1,98484052224201+6,26032758092756i | 16.3479 | 107.5912
18 | 120.2264 | 755,405023093271i | 1+0,00302162009237308i | 1+0,369210666223495i | 0,00573100610853428i | 5,58603909513465-2,07964057441206i | 15.5058 | -20.4199 | 0,987017707904872-0,0810367981853182i | -0.084324 | -4.6936 | 5,34499209042018-2,50531679582989i | 15.4215 | -25.1135 | -0,697932259423586+0,736136669695685i | 0.12418 | 133.474 | -1,88618684365327+5,6831860888771i | 15.5457 | 108.3604 | -0,698116487056759+0,736173803125472i | 0.1255 | 133.4801 | -1,88707850789009+5,68384611534925i | 15.547 | 108.3665
19 | 138.0384 | 867,321012961475i | 1+0,0034692840518459i | 1+0,423910563519783i | 0,00658007541833438i | 5,37889781456808-2,2999375880656i | 15.3431 | -23.1508 | 0,983339704360174-0,0924233858222987i | -0.10773 | -5.3694 | 5,07671576769197-2,75875589590982i | 15.2354 | -28.5203 | -0,697883615746015+0,644010739486555i | -0.44894 | 137.299 | -1,7662883314839+5,19475001531254i | 14.7864 | 108.7788 | -0,698067475411384+0,644054263904242i | -0.44743 | 137.3046 | -1,76710166150221+5,19547820034595i | 14.7879 | 108.7844
20 | 158.4893 | 995,817762032062i | 1+0,00398327104812825i | 1+0,486714448696022i | 0,00755493742128324i | 5,1280359705305-2,51858375047255i | 15.1375 | -26.1575 | 0,978565317192115-0,105193223632001i | -0.13831 | -6.1356 | 4,75318020237537-3,00403334129704i | 14.9992 | -32.2931 | -0,697819501250303+0,564195967779065i | -0.94059 | 141.044 | -1,62199833994074+4,77799815227065i | 14.0586 | 108.7509 | -0,698002875994183+0,56424670928558i | -0.9389 | 141.0489 | -1,6227175239656+4,77879019963942i | 14.0603 | 108.7558
21 | 181.9701 | 1143,35176982803i | 1+0,00457340707931212i | 1+0,558822956905195i | 0,00867422876042865i | 4,83074701014212-2,72558940592086i | 14.8806 | -29.4324 | 0,972396924255466-0,119408782786069i | -0.17813 | -7.0008 | 4,37194422118287-3,22718837552924i | 14.7024 | -36.4332 | -0,697734999882877+0,495166246240215i | -1.3547 | 144.6376 | -1,4524637468341+4,41656148959664i | 13.3477 | 108.2044 | -0,697917735644198+0,495225165848154i | -1.3529 | 144.6414 | -1,45307251271598+4,41740880556081i | 13.3495 | 108.2082
22 | 208.9296 | 1312,74347517293i | 1+0,00525097390069172i | 1+0,6416146017463i | 0,00995934716497862i | 4,4873651732995-2,90907692148827i | 14.5635 | -32.9546 | 0,964475955740252-0,135080923177329i | -0.22981 | -7.9728 | 3,93499501812506-3,4118921744174i | 14.3337 | -40.9274 | -0,697623636652156+0,435601506919904i | -1.6978 | 148.019 | -1,25892016212807+4,09430638619969i | 12.6359 | 107.0917 | -0,697805530536686+0,435669717358665i | -1.6958 | 148.0217 | -1,2594031869953+4,0951953962576i | 12.638 | 107.0943
23 | 239.8833 | 1507,2311751162i | 1+0,0060289247004648i | 1+0,736672128600293i | 0,0114348605152149i | 4,10230597964496-3,05640539415065i | 14.1781 | -36.6878 | 0,954383730302699-0,152140530894179i | -0.29655 | -9.0574 | 3,45017094440271-3,54111059102034i | 13.8816 | -45.7452 | -0,697476885630767+0,38436241471191i | -1.9777 | 151.1419 | -1,04534466766927+3,79595882205849i | 11.9039 | 105.3967 | -0,697657670515235+0,384441199332767i | -1.9755 | 151.1432 | -1,04568942136952+3,79687082173732i | 11.906 | 105.398
24 | 275.4229 | 1730,53293214267i | 1+0,00692213172857068i | 1+0,845812772308245i | 0,0131289765118557i | 3,6845761959147-3,1559025943043i | 13.7173 | -40.5806 | 0,941652473187024-0,170403443228104i | -0.38225 | -10.2574 | 2,93181361896715-3,59962795368416i | 13.335 | -50.838 | -0,697283524423241+0,340468478415331i | -2.2031 | 153.9747 | -0,818745480933336+3,5081513880044i | 11.1319 | 103.1368 | -0,697462848766622+0,340559312150948i | -2.2009 | 153.9745 | -0,818944258831608+3,50906319650676i | 11.1342 | 103.1365
25 | 316.2278 | 1986,91765315922i | 1+0,00794767061263688i | 1+0,971122997634027i | 0,0150740819286346i | 3,24737377894528-3,19888497063702i | 13.1761 | -44.569 | 0,925792311138779-0,189531438424633i | -0.49142 | -11.5699 | 2,40010440610145-3,57698253345909i | 12.6847 | -56.139 | -0,697028788469912+0,303079143413238i | -2.3829 | 156.4998 | -0,588833064141295+3,22068138917859i | 10.3018 | 100.3609 | -0,697206189884909+0,303183715580457i | -2.3806 | 156.4979 | -0,58888479324345+3,22156693506074i | 10.3041 | 100.359
26 | 363.0781 | 2281,28669909085i | 1+0,0091251467963634i | 1+1,11499838665242i | 0,0173073617571026i | 2,80664029728585-3,18139620975268i | 12.5524 | -48.5811 | 0,906340170557913-0,20899608232587i | -0.62918 | -12.9851 | 1,87887150157209-3,4700040099902i | 11.9232 | -61.5662 | -0,696693265347964+0,271477476688642i | -2.5252 | 158.7108 | -0,366969188867881+2,92759971875959i | 9.3979 | 97.1447 | -0,696868136082322+0,271597715152583i | -2.5228 | 158.7071 | -0,366880520555095+2,92843243353233i | 9.4003 | 97.1409
27 | 416.8694 | 2619,26758523382i | 1+0,0104770703409353i | 1+1,28018943559815i | 0,0198715100799739i | 2,37883430151417-3,10506184024339i | 11.847 | -52.5437 | 0,882933994800835-0,228057479885919i | -0.80095 | -14.4827 | 1,39222109462932-3,28407561057923i | 11.046 | -67.0264 | -0,69625145299643+0,245056090600353i | -2.6375 | 160.6097 | -0,16455322966343+2,62771467431713i | 8.4086 | 93.5833 | -0,696422994983216+0,245194186388628i | -2.635 | 160.604 | -0,16433853702585+2,62847029104164i | 8.411 | 93.5776
28 | 478.6301 | 3007,32156365561i | 1+0,0120292862546224i | 1+1,46985413668407i | 0,0228155462629339i | 1,9785503747698-2,97673351647443i | 11.0638 | -56.3891 | 0,855408854234851-0,245774730714808i | -1.012 | -16.0303 | 0,960863630706523-3,0326018922546i | 10.0518 | -72.4195 | -0,695669886411862+0,223304974094009i | -2.726 | 162.2037 | 0,0087511941564602+2,32425544207995i | 7.3257 | 89.7843 | -0,695837052971649+0,223463404885212i | -2.7236 | 162.1959 | 0,00907102740608401+2,32491462209073i | 7.3282 | 89.7765
29 | 549.5409 | 3452,86714431686i | 1+0,0138114685772674i | 1+1,68761835010599i | 0,0261957520682172i | 1,61668351517862-2,80706103257431i | 10.2091 | -60.0609 | 0,823899853917505-0,261065449924687i | -1.267 | -17.5816 | 0,599158660551435-2,73479738395143i | 8.9421 | -77.6425 | -0,694904715258185+0,205800906230484i | -2.7964 | 163.503 | 0,14646560156899+2,02373099270092i | 6.1457 | 85.8605 | -0,695066135896438+0,205982456131828i | -2.7939 | 163.4928 | 0,146865387190841+2,02428122263585i | 6.1482 | 85.8504
30 | 630.9573 | 3964,421916295i | 1+0,01585768766518i | 1+1,93764512037879i | 0,030076747604958i | 1,29957993691708-2,60851340671502i | 9.2907 | -63.5172 | 0,788923144424365-0,27282336063941i | -1.5687 | -19.0763 | 0,313605296370493-2,412472364908i | 7.722 | -82.5935 | -0,69389859153166+0,19219811301667i | -2.8531 | 164.5182 | 0,246062362791827+1,73428552231315i | 4.869 | 81.9247 | -0,694052475633689+0,192405884540687i | -2.8506 | 164.5055 | 0,246515346982309+1,73472192170706i | 4.8714 | 81.912
31 | 724.436 | 4551,76538033572i | 1+0,0182070615213429i | 1+2,22471426213867i | 0,0345327266854803i | 1,02919857354718-2,39346845167349i | 8.3174 | -66.7322 | 0,751398472305961-0,280083391257499i | -1.9176 | -20.4429 | 0,102967475050279-2,08670996485645i | 6.3998 | -87.1751 | -0,692576705503482+0,182219788701948i | -2.9 | 165.2593 | 0,308926974234057+1,4639694243484i | 3.4998 | 78.0843 | -0,692720720222758+0,182457200651979i | -2.8975 | 165.2439 | 0,309407555283949+1,46429438700724i | 3.5023 | 78.0688
32 | 831.7638 | 5226,12590563659i | 1+0,0209045036225464i | 1+2,55431373687028i | 0,0396488752040962i | 0,803978718083812-2,17281092275377i | 7.2977 | -69.6946 | 0,712584386686832-0,282198049468446i | -2.3106 | -21.6046 | -0,0402603225298296-1,77519236483434i | 4.9871 | -91.2992 | -0,690841796857264+0,175650029256548i | -2.9404 | 165.7345 | 0,339626104377713+1,21930535625921i | 2.0468 | 74.4353 | -0,690972914383148+0,175920791087837i | -2.938 | 165.716 | 0,340112037547187+1,2195272141314i | 2.0491 | 74.4168
33 | 954.9926 | 6000,39538495533i | 1+0,0240015815398213i | 1+2,93274456742685i | 0,0455229996538611i | 0,619998341185514-1,95518901813593i | 6.2399 | -72.406 | 0,673924434648286-0,278971159569775i | -2.7409 | -22.4871 | -0,127609316001148-1,49061130984965i | 3.499 | -94.8931 | -0,688567979621537+0,172325609536351i | -2.9772 | 165.9494 | 0,344738191451417+1,00439686486177i | 0.52177 | 71.0563 | -0,68868228977181+0,172633658403792i | -2.975 | 165.9275 | 0,345211959617299+1,00452794695933i | 0.52404 | 71.0344
34 | 1096.4782 | 6889,37569164964i | 1+0,0275575027665986i | 1+3,36724129601644i | 0,0522673969139819i | 0,472083051952713-1,74684494495682i | 5.1512 | -74.8771 | 0,636839571711479-0,270700697588464i | -3.1981 | -23.0288 | -0,172230976560879-1,24025319807595i | 1.9532 | -97.906 | -0,685593277388267+0,172126867854482i | -3.0132 | 165.9065 | 0,331561298019474+0,82066367631723i | -1.06 | 68.0005 | -0,68568576389982+0,172476248771298i | -3.0111 | 165.8808 | 0,332010547861105+0,820718208792467i | -1.0579 | 67.9749
35 | 1258.9254 | 7910,06165022013i | 1+0,0316402466008805i | 1+3,86611028847514i | 0,0600110010530033i | 0,354677968401912-1,55182711611056i | 4.038 | -77.1259 | 0,602527323285025-0,258114146121698i | -3.6687 | -23.1896 | -0,186845364074-1,02656563943345i | 0.36927 | -100.3155 | -0,681710907415371+0,174966738360031i | -3.0509 | 165.6053 | 0,306989364333393+0,6671292696499i | -2.6817 | 65.2898 | -0,681775191676886+0,175361400684707i | -3.049 | 165.5755 | 0,307406522331331+0,667121520838187i | -2.6797 | 65.26
36 | 1445.4398 | 9081,96592996385i | 1+0,0363278637198554i | 1+4,43888852881909i | 0,068901848188659i | 0,262431911116969-1,3723895978938i | 2.9055 | -79.1744 | 0,571824950863698-0,242221189610725i | -4.138 | -22.9572 | -0,182356726331694-0,848333184084041i | -1.2325 | -102.1316 | -0,676659636749912+0,180776703289155i | -3.0932 | 165.0422 | 0,276752312508012+0,541066976376357i | -4.3257 | 62.9105 | -0,676687702917535+0,181220178726409i | -3.0914 | 165.0077 | 0,277133645492209+0,541009915108756i | -4.3239 | 62.8761
37 | 1659.5869 | 10427,4920727993i | 1+0,0417099682911972i | 1+5,0965259397846i | 0,0791099065256373i | 0,19052697084687-1,20943558974942i | 1.7581 | -81.0476 | 0,545164290846805-0,224135561932049i | -4.5912 | -22.3492 | -0,167209024580182-0,702044965284604i | -2.8331 | -103.3968 | -0,670114041968305+0,189488167017537i | -3.143 | 164.2107 | 0,245078328950673+0,438766057753876i | -5.976 | 60.8139 | -0,670095974926789+0,189983087283497i | -3.1415 | 164.1711 | 0,245422764259219+0,438670618743426i | -5.9746 | 60.7743
38 | 1905.4607 | 11972,3627865145i | 1+0,047889451146058i | 1+5,85159471481647i | 0,0908303256736899i | 0,134819381134568-1,06292201207639i | 0.59934 | -82.7713 | 0,522609522186365-0,204917766209262i | -5.0154 | -21.4104 | -0,14735371201315-0,583120051276423i | -4.416 | -104.1817 | -0,661676334843341+0,20100758829246i | -3.2037 | 163.102 | 0,214712019282472+0,356217524024539i | -7.6197 | 58.9203 | -0,661600130026826+0,201554998605474i | -3.2026 | 163.0568 | 0,215019996149679+0,356092424526409i | -7.6187 | 58.8751
39 | 2187.7616 | 13746,1116912112i | 1+0,0549844467648448i | 1+6,71852966334858i | 0,104287167363989i | 0,0918584146137624-0,932189691844446i | -0.56795 | -84.3722 | 0,503945710522155-0,185469599716568i | -5.4006 | -20.2054 | -0,126601194986329-0,486809939986991i | -5.9686 | -104.5776 | -0,650872653812828+0,215183858913247i | -3.2796 | 161.7057 | 0,187154897200354+0,28960874386161i | -9.2482 | 57.1281 | -0,650724197057715+0,215782294093957i | -3.279 | 161.6543 | 0,187427426592161+0,289460711028563i | -9.2476 | 57.0767
40 | 2511.8864 | 15782,6479197648i | 1+0,0631305916790592i | 1+7,71390416410792i | 0,119737688884616i | 0,0588365673399175-0,81621315289779i | -1.7414 | -85.877 | 0,488782234571586-0,166486121680971i | -5.741 | -18.8096 | -0,107129893432024-0,408745960669545i | -7.4824 | -104.6865 | -0,637158357291488+0,231767250387535i | -3.3754 | 160.0111 | 0,162992634327353+0,235606704014689i | -10.8578 | 55.3245 | -0,636921721067763+0,23241157561729i | -3.3754 | 159.9531 | 0,163230648848943+0,235440953420894i | -10.8578 | 55.2665
41 | 2884.0315 | 18120,9043658882i | 1+0,0724836174635528i | 1+8,85674700190039i | 0,137477261122538i | 0,0335079170614587-0,713778820428996i | -2.9192 | -87.3123 | 0,476645101862939-0,148453372598589i | -6.034 | -17.2994 | -0,0899914886411532-0,345193541867515i | -8.9532 | -104.6117 | -0,619938632313748+0,250361284708748i | -3.4969 | 158.0088 | 0,142212299003189+0,191468427519834i | -12.4501 | 53.3971 | -0,619596879724409+0,25104137833522i | -3.4977 | 157.9437 | 0,14241630810665+0,191289254095216i | -12.4509 | 53.332
42 | 3311.3112 | 20805,5819724932i | 1+0,0832223278899728i | 1+10,1689061449136i | 0,157845015231315i | 0,014097504153075-0,623605731380789i | -4.0996 | -88.705 | 0,467045833230185-0,131674015931499i | -6.2806 | -15.7447 | -0,0755284904351692-0,293108733406306i | -10.3802 | -104.4497 | -0,598611906865549+0,27037267022104i | -3.6508 | 155.6929 | 0,124460844598243+0,155037538186574i | -14.031 | 51.2432 | -0,598148608021431+0,271072153852591i | -3.6526 | 155.6207 | 0,124630877097209+0,15484891030641i | -14.0328 | 51.171
43 | 3801.894 | 23888,0042890683i | 1+0,0955520171562732i | 1+11,6754664169444i | 0,181230325873065i | -0,000785615296171258-0,544422993985791i | -5.2813 | -90.0827 | 0,459525343807407-0,116304904166749i | -6.4842 | -14.2032 | -0,0636800742807654-0,250084792576245i | -11.7654 | -104.2859 | -0,572642670251817+0,290970151982302i | -3.8449 | 153.064 | 0,109233137882344+0,124680222518514i | -15.6103 | 48.7782 | -0,572044267936002+0,291665547112712i | -3.8478 | 152.9845 | 0,10936893932537+0,124486288385928i | -15.6132 | 48.6987
44 | 4365.1583 | 27427,0986348268i | 1+0,109708394539307i | 1+13,40522904928i | 0,208080254976219i | -0,0122256370235415-0,475016154313522i | -6.463 | -91.4743 | 0,453677071199868-0,102395668314426i | -6.6493 | -12.7186 | -0,0541860877794746-0,214252085387988i | -13.1122 | -104.193 | -0,541665279721913+0,311069770392586i | -4.0875 | 150.1319 | 0,0959980694018794+0,0991972618786541i | -17.1997 | 45.939 | -0,540924234053884+0,311730630323658i | -4.0919 | 150.0455 | 0,0960995056546445+0,0990026818846761i | -17.2041 | 45.8525
45 | 5011.8723 | 31490,5226247286i | 1+0,125962090498914i | 1+15,391262279926i | 0,238908098312941i | -0,0210655283508495-0,414251919389831i | -7.6435 | -92.9111 | 0,449155410143724-0,0899225106455378i | -6.7814 | -11.3211 | -0,0467122686575866-0,184169225558981i | -14.4249 | -104.2322 | -0,505609386986655+0,329368504600943i | -4.3875 | 146.9186 | 0,0842777039365937+0,0777321391624167i | -18.8124 | 42.6864 | -0,504727655235591+0,32995911952058i | -4.3935 | 146.8259 | 0,0843452893385072+0,0775421623458732i | -18.8184 | 42.5936
46 | 5754.3994 | 36155,9575944116i | 1+0,144623830377646i | 1+17,6715335261054i | 0,274303198282936i | -0,0279608218623213-0,361088118079881i | -8.8218 | -94.4279 | 0,445675038381029-0,0788150611464839i | -6.8859 | -10.0287 | -0,0409206224623898-0,1587242269994i | -15.7077 | -104.4566 | -0,464821477981852+0,344445233834615i | -4.7534 | 143.4606 | 0,0736925876969322+0,0596835164126721i | -20.4611 | 39.004 | -0,463813423621078+0,344928274928149i | -4.7613 | 143.3626 | 0,0737280078091935+0,0595037474212626i | -20.4689 | 38.906
47 | 6606.9345 | 41512,5936507115i | 1+0,166050374602846i | 1+20,2896352154015i | 0,314942210496731i | -0,0334225988181234-0,314573634339263i | -9.9968 | -96.0648 | 0,443005371142557-0,0689763039813344i | -6.9678 | -8.8499 | -0,0365045174206697-0,137052442296203i | -16.9646 | -104.9147 | -0,420141598138812+0,354932032374662i | -5.1928 | 139.8092 | 0,0639813681745087+0,0446248095761796i | -22.1574 | 34.8945 | -0,419035112120768+0,35527388846761i | -5.2027 | 139.7075 | 0,0639878286488397+0,0444606836733396i | -22.1673 | 34.7927
48 | 7585.7758 | 47662,834737793i | 1+0,190651338951172i | 1+23,295618151414i | 0,361602039544056i | -0,0378506919550021-0,273841378203718i | -11.1678 | -97.8696 | 0,44096297239626-0,0602965717056552i | -7.0315 | -7.7862 | -0,0332024499285689-0,118471641136226i | -18.1993 | -105.6559 | -0,372890961360434+0,359730161389123i | -5.7113 | 136.0292 | 0,0549987160593547+0,0322330814859175i | -23.9106 | 30.3733 | -0,371725754508098+0,35990686235378i | -5.7233 | 135.9255 | 0,0549809623904569+0,0320891706129267i | -23.9226 | 30.2696
49 | 8709.6359 | 54724,2563150044i | 1+0,218897025260018i | 1+26,7469483455544i | 0,415174691243166i | -0,0415576721879874-0,238096167460832i | -12.3346 | -99.9008 | 0,43940361619839-0,0526628932349675i | -7.0808 | -6.8343 | -0,0307994244868337-0,102431769731737i | -19.4154 | -106.7351 | -0,324745522047126+0,358214804351175i | -6.312 | 132.1944 | 0,0466945515375267+0,0222314487190641i | -25.7274 | 25.4593 | -0,323568388805893+0,358216765902655i | -6.3261 | 132.0907 | 0,0466584974363419+0,0221108124632979i | -25.7416 | 25.3556
50 | 10000 | 62831,8530717959i | 1+0,251327412287184i | 1+30,7096056069384i | 0,476684325304691i | -0,044783165603248-0,206598767120139i | -13.498 | -102.2304 | 0,438214897332061-0,0459649132503814i | -7.1187 | -5.9879 | -0,0291209447253449-0,0884762032004513i | -20.6168 | -108.2184 | -0,277511560011287+0,350360472196883i | -6.9948 | 128.3818 | 0,0390799631312304+0,0143503412292417i | -27.6116 | 20.1635 | -0,276369647674964+0,350194376746785i | -7.0111 | 128.2801 | 0,0390320140704096+0,0142541460177575i | -27.6279 | 20.0617
| 1000 | 6283,18530717959i | 1+0,0251327412287184i | 1+3,07096056069384i | 0,0476684325304691i | 0,566959320846541-1,88446844839594i | 5.8801 | -73.2556 | 0,661322390421904-0,276746494955053i | -2.8909 | -22.7081 | -0,14657714461275-1,40314518379424i | 2.9892 | -95.9637 | -0,687663488138268+0,171916916058268i | -2.9892 | 165.9637 | 0,342020143325668+0,939692620785905i | -2.9894e-14 | 70