## FB analysis
|  |  | NCP10670 - NCP10672 worksheet | rev 0
This excel tool is to help calculate equations from Loop stabilization with NCP1060 document available on onsemi web
|  | Yellow cells to fill | Green cells are calculated
NCP10672 60 kHz
f [kHz] | 60
L1 [mH] | 1
RL (L1) [Ω] | 30
Vin [V] | 125
Vout [V] | 14
Rcout (C6) [Ω] | 0.2
Cout (C6) [µF] | 20
Sa (IC1) [mA/µs] | 15.6
Rlower (R3) [kΩ] | 3
Rupper (R4) [kΩ] | 10
Ri [Ω] | 0.3
Vcc [V] | 10
Icc [mA] | 1
Rvcc load [kΩ] | 10
Rd (D4) [Ω] | 8
Rlim (R5) [Ω] | 10
rd (D2) [Ω] | 1
C3 [µF] | 10
Rc (C3) [Ω] | 0.45
fmin [Hz] | 10
fmax [kHz] | 10
fc [Hz] | 1000
pm [°] | 70
pfc [°] | -95.9139
Gfc [dB] | 2.9668
R6 [kΩ] | 1.5636
C7 [nF] | 823.8646
C4 [nF] | 12.7703
R6 [kΩ] | 1.56
C7 [nF] | 829
C4 [nF] | 12.8
Note on A5: Switching frequency
Note on A6: Inductor value
Note on A7: Inductor resistance
Note on A8: DC input voltage
Note on A9: Output voltage
Note on A10: ESR of output capacitor
Note on A11: Output capacitor value
Note on A12: Ramp compensation (cell filled automatically based on selected device)
Note on A13: FB divider, resistor from FB pin to GND
Note on A14: FB divider, resistor from FB pin to output voltage
Note on A15: Input voltage impedance (ESR of C2)
Note on A16: Voltage on Vcc pin
Note on A17: IC current consumption
Note on A18: Vcc pin to GND pin equivalent resisance while switching (consumption). Calculated from Vcc and Icc, or can be set directly.
Note on A19: Dynamic resistance of diode from output to "mirror" capacitor
Note on A20: Resistor in serial with HV diode
Note on A21: Dynamic resistance of diode from "mirror" capacitor to Vcc pin
Note on A22: Vcc to GND pin capactor on NCP
Note on A23: ESR of Vcc capacitor
Note on A25: Start frequency for analysis
Note on A26: Stop frequency for analysis
Note on A28: Crossover frequency
Note on A29: Set phase margin
Note on A30: Extracted from plot arg Hfinal at fc
Note on A31: Extracted from plot Hfinal(s) at fc
Note on A33: Calculated resistor on COMP pin
Note on A34: Calculated capacitor in serial with R2
Note on A35: Calculated capacitor on COMP pin
Note on A37: Selected resistor on COMP pin
Note on A38: Selected capacitor in serial with R2
Note on A39: Selected capacitor on COMP pin

## Sheet1
pro Gs | G10 | boost | k | fz | fp | [5 empty] | Hdiv
| 0.71066 | 75.9139 | 8.0941 | 123.5472 | 8094.0757 |  | vypocty ze zadanych hodnot |  |  |  | 0.078
| omeg z | omeg p | G0 |  |  |  | omeg z | omeg p | G0 |  | Gm [mS] |  | IC | Sa
| 776.2696 | 50856.5777 | 0.71066 |  |  |  | 773.2517 | 50853.3799 | 0.70905 |  | 2 |  | NCP10670 60 kHz | 2.8
| omeg z | omeg p | G0 |  |  |  | omeg z | omeg p | G0 |  |  |  | NCP10670 100 kHz | 4.7
| 776,269647386668 | 50856,5776560536 | 0,710655832000908 |  |  |  | 773,251677956141 | 50853,3798830843 | 0,709052031361369 |  |  |  | NCP10671 60 kHz | 8.4
[13 empty] | NCP10671 100 kHz | 14
[13 empty] | NCP10672 60 kHz | 15.6
Pro C0 | C0 | omeg z1 | omeg p2 | [9 empty] | NCP10672 100 kHz | 26
| 0.9989 | 11843.2824 | 5150.9304
| C0 | omeg z1 | omeg p2
| 0,998902086036531 | 11843,2824163704 | 5150,93038326593
pro H1 | tsw | se | mc | D | H0 | HO [dB] | Omeg z1 | omeg p1 | omeg n | Qp
| 1.6667e-05 | 111000 | 1.1405 | 0.112 | 6.2082 | 15.8593 | 250000 | 2094 | 188495.5592 | 0.62073 | 1
| tsw | se | mc | D | H0 | HO [dB] | Omeg z1 | omeg p1 | omeg n | Qp | 1
| 0,0000166666666666667 | 111000 | 1,14054054054054 | 0,112 | 6,20821394460363 | 15,8593334992803 | 250000 | 2094 | 188495,559215388 | 0,620729107222681 | 1
[15 empty] | vypocet z vypoctenych hodnot R R C na OTA | [5 empty] | vypocet ze zadanych hodnot R R C na OTA
| f | s (i omeg) | 1+s/omeg z1 | 1+s/omeg p1 | s/(o n*Qp) | H1(s) | H1(s) dB | arg angle | C(s) | C(s) dB | arg angle | Hfinal(s) | Hfinal(s) dB | Hfinal(s) angle | G(s) | G(s) dB | arg angle | T(s) | T(s) dB | T(s) angle | G(s) | G(s) dB | arg angle | T(s) | T(s) dB | T(s) angle
0 | 10 | 62,8318530717959i | 1+0,000251327412287184i | 1+0,0300056604927392i | 0,000537002904253613i | 6,20257604072037-0,187885925487159i | 15.8554 | -1.7351 | 0,998818110386872-0,00688429043763908i | -0.010066 | -0.3949 | 6,19395181924301-0,230364199989233i | 15.8454 | -2.13 | -0,6998073852223+8,78081496997096i | 18.8982 | 94.5567 | -2,31178781100651+54,5491554261312i | 34.7436 | 92.4267 | -0,698269466225742+8,72694109991575i | 18.845 | 94.5747 | -2,31467262581553+54,2151089892137i | 34.6903 | 92.4447
1 | 11.4815 | 72,1406196497425i | 1+0,00028856247859897i | 1+0,0344511077601445i | 0,00061656182927313i | 6,20078386691062-0,21566016342381i | 15.8542 | -1.9919 | 0,998791389811735-0,00790384876621374i | -0.010232 | -0.4534 | 6,19158499103724-0,264409572269133i | 15.8439 | -2.4453 | -0,699807045267851+7,64800978481271i | 17.7072 | 95.2281 | -2,31070780219008+47,5383382764626i | 33.5511 | 92.7828 | -0,698269126975727+7,60108709390617i | 17.654 | 95.2487 | -2,31359245900744+47,2474058073887i | 33.498 | 92.8034
2 | 13.1826 | 82,828513707881i | 1+0,000331314054831524i | 1+0,0395551641393892i | 0,000707907697156687i | 6,19842288862815-0,247517608795162i | 15.8525 | -2.2867 | 0,998756169099495-0,00907426622501913i | -0.010452 | -0.52055 | 6,18846705802729-0,303455878211587i | 15.8421 | -2.8073 | -0,699806597121112+6,66141321959514i | 16.519 | 95.9971 | -2,30928507459166+41,4362966948797i | 32.3611 | 93.1898 | -0,698268679757611+6,62054467683401i | 16.4659 | 96.0207 | -2,31216952318447+41,1829163742287i | 32.308 | 93.2134
3 | 15.1356 | 95,0998579769078i | 1+0,000380399431907631i | 1+0,0454154049555434i | 0,000812786786175968i | 6,19531323293253-0,284047012696642i | 15.8504 | -2.6251 | 0,998709745875284-0,0104177945326434i | -0.010742 | -0.59765 | 6,18436056106395-0,348222020192955i | 15.8396 | -3.2227 | -0,699806006349531+5,80216429900313i | 15.3345 | 96.8773 | -2,3074112923734+36,1263639208424i | 31.1742 | 93.6545 | -0,698268090210191+5,76656861181456i | 15.2816 | 96.9043 | -2,310295466558+35,9056918205845i | 31.1212 | 93.6815
4 | 17.378 | 109,189246340026i | 1+0,000436756985360104i | 1+0,0521438616714546i | 0,000933204092052751i | 6,19121862766648-0,32591609784344i | 15.8475 | -3.0134 | 0,998648559817058-0,0119599315006925i | -0.011124 | -0.68615 | 6,17895363182649-0,399522192425249i | 15.8364 | -3.6995 | -0,699805227562438+5,05383657949012i | 14.1549 | 97.8836 | -2,30494418202128+31,5070096062845i | 29.9913 | 94.1841 | -0,698267313036854+5,02283325759673i | 14.1021 | 97.9145 | -2,30782799461329+31,3148270868896i | 29.9385 | 94.2149
5 | 19.9526 | 125,366028613816i | 1+0,000501464114455264i | 1+0,0598691636169131i | 0,00107146165788608i | 6,18582907139751-0,373879079924467i | 15.8438 | -3.4588 | 0,998567921156719-0,013729876039626i | -0.011627 | -0.78774 | 6,17183716303504-0,458274321956764i | 15.8322 | -4.2466 | -0,699804200923753+4,40212412144149i | 12.9816 | 99.0327 | -2,30169712718614+27,4898955446864i | 28.8138 | 94.7861 | -0,698266288525509+4,37512046778507i | 12.929 | 99.0679 | -2,30458046336292+27,3225286057504i | 28.7612 | 94.8213
6 | 22.9087 | 143,939459765635i | 1+0,00057575783906254i | 1+0,0687389970227483i | 0,00123020258279696i | 6,17873843824049-0,428783216768408i | 15.8389 | -3.9698 | 0,998461653914672-0,0157610373273916i | -0.01229 | -0.90436 | 6,16247533186691-0,525506926946736i | 15.8266 | -4.8741 | -0,699802847554991+3,83456799943839i | 11.8166 | 100.3426 | -2,29742573967469+23,9981819487925i | 27.6432 | 95.4685 | -0,698264937961119+3,81104777946524i | 11.7643 | 100.3826 | -2,30030844825902+23,8524309912633i | 27.5909 | 95.5085
7 | 26.3027 | 165,264612006218i | 1+0,000661058448024872i | 1+0,0789229283697316i | 0,00141246155061314i | 6,16941572925451-0,49157322792244i | 15.8324 | -4.5556 | 0,998321627568533-0,0180915994219407i | -0.013164 | -1.0382 | 6,15016780605015-0,602362783009741i | 15.8192 | -5.5939 | -0,699801063475498+3,34031812224995i | 10.6623 | 101.8324 | -2,29181065097031+20,9650510935758i | 26.4815 | 96.2386 | -0,698263157578493+3,31983169494637i | 10.6103 | 101.8779 | -2,29469253299833+20,8381297506362i | 26.4295 | 96.2841
8 | 30.1995 | 189,749162780217i | 1+0,000758996651120868i | 1+0,0906156460268467i | 0,00162172284456158i | 6,15716850013101-0,563291791663669i | 15.8238 | -5.2272 | 0,998137143099979-0,0207651393851546i | -0.014316 | -1.1918 | 6,13400174373754-0,690096921785947i | 15.8095 | -6.419 | -0,699798711614586+2,90992580919923i | 9.5218 | 103.5221 | -2,28443567375528+18,3324189245299i | 25.3313 | 97.1031 | -0,698260810590972+2,89208153121004i | 9.4703 | 103.5737 | -2,28731646750657+18,2219007914661i | 25.2798 | 97.1547
9 | 34.6737 | 217,861188422107i | 1+0,000871444753688428i | 1+0,104040682150003i | 0,0018619869570476i | 6,14109690973851-0,645073411894493i | 15.8126 | -5.9965 | 0,997894129585002-0,0238312916072451i | -0.015834 | -1.3681 | 6,11279162285372-0,790065242125213i | 15.7967 | -7.3645 | -0,699795611282245+2,53516315751677i | 8.399 | 105.4314 | -2,2747604564855+16,0498083009018i | 24.1958 | 98.0669 | -0,698257716682966+2,51961989601775i | 8.3481 | 105.4896 | -2,27763981792183+15,9535805451498i | 24.1448 | 98.125
10 | 39.8107 | 250,138112470457i | 1+0,00100055244988183i | 1+0,119454685993532i | 0,00213784706791416i | 6,12003697412388-0,738127666855857i | 15.7978 | -6.8771 | 0,997574095370269-0,0273464423473166i | -0.017834 | -1.5703 | 6,08500518240759-0,903698277807823i | 15.78 | -8.4474 | -0,699791524290221+2,20886574744998i | 7.2988 | 107.5787 | -2,26208688003167+14,0733599158013i | 23.0787 | 99.1314 | -0,698253638159782+2,19532635864153i | 7.2485 | 107.644 | -2,26496435730676+13,9895828796877i | 23.0285 | 99.1966
11 | 45.7088 | 287,19697970735i | 1+0,0011487879188294i | 1+0,137152330328247i | 0,00245457685323214i | 6,09249219713613-0,843706124767535i | 15.7784 | -7.8843 | 0,997152763216101-0,0313744248810539i | -0.020469 | -1.8022 | 6,04867463481362-1,03245233243175i | 15.7579 | -9.6865 | -0,699786136658391+1,9247956780314i | 6.2268 | 109.9794 | -2,24551886736176+12,3649586239038i | 21.9848 | 100.2929 | -0,698248261691914+1,91300132658068i | 6.1775 | 110.0522 | -2,24839386772533+12,2920306468536i | 21.9354 | 100.3657
12 | 52.4807 | 329,746252333961i | 1+0,00131898500933584i | 1+0,157471944763114i | 0,00281823130328091i | 6,05655414170511-0,963045009107006i | 15.753 | -9.0349 | 0,996598301709762-0,0359871646796716i | -0.023938 | -2.0681 | 6,00129431249987-1,17772723183499i | 15.729 | -11.1029 | -0,699779034503185+1,67752231504328i | 5.1901 | 112.6435 | -2,22391622733326+10,8914539535624i | 20.9191 | 101.5405 | -0,698241174253432+1,66724752587893i | 5.1418 | 112.7239 | -2,22678797436322+10,8279807398934i | 20.8708 | 101.6209
13 | 60.256 | 378,599353792262i | 1+0,00151439741516905i | 1+0,180801983663926i | 0,00323576247707785i | 6,00981525120178-1,09727313371361i | 15.7196 | -10.3471 | 0,995869046566446-0,0412651923560309i | -0.028505 | -2.3728 | 5,93970979732501-1,3407365318594i | 15.6911 | -12.7199 | -0,699769672259505+1,46231847127938i | 4.1963 | 115.5727 | -2,19584498253364+9,62395411415306i | 19.8875 | 102.8528 | -0,698231831409743+1,45336681914379i | 4.1494 | 115.6607 | -2,19871246121026+9,56872205885359i | 19.8405 | 102.9409
14 | 69.1831 | 434,690219152965i | 1+0,00173876087661186i | 1+0,207588452317557i | 0,00371515240636066i | 5,94928208287928-1,24727213999893i | 15.6761 | -11.8406 | 0,994910587250382-0,0472978950674551i | -0.034515 | -2.7218 | 5,86001038399737-1,52231277695009i | 15.6416 | -14.5624 | -0,699757330801469+1,2750700341588i | 3.2541 | 118.7579 | -2,15952982026876+8,53717316593802i | 18.8956 | 104.1955 | -0,698219515525131+1,26727038851521i | 3.2087 | 118.8532 | -2,16239170699967+8,48912612563132i | 18.8503 | 104.2908
15 | 79.4328 | 499,091149349751i | 1+0,001996364597399i | 1+0,238343433309337i | 0,00426556568977585i | 5,8713049637688-1,4134746970248i | 15.6194 | -13.536 | 0,993652081136259-0,0541833085766732i | -0.042419 | -3.1212 | 5,7574476605603-1,72262880293177i | 15.577 | -16.6572 | -0,699741062256414+1,11219731271934i | 2.372 | 122.1761 | -2,11281941645252+7,60881192463439i | 17.9489 | 105.5189 | -0,698203280691119+1,10540056622894i | 2.3284 | 122.2777 | -2,11567399084755+7,56703098563682i | 17.9054 | 105.6205
16 | 91.2011 | 573,033310582958i | 1+0,00229213324233183i | 1+0,273654876114116i | 0,00489752469444899i | 5,77155163414971-1,59558811748796i | 15.5457 | -15.4539 | 0,99200165771931-0,0620271548272877i | -0.052806 | -3.5779 | 5,6264189974851-1,94081898439038i | 15.4929 | -19.0317 | -0,69971961729311+0,970586599903914i | 1.5584 | 125.7888 | -2,05318284856253+6,81895600139669i | 17.0513 | 106.757 | -0,698181880165376+0,964662817932966i | 1.5169 | 125.8954 | -2,05602788368252+6,78264185256788i | 17.0098 | 106.8637
17 | 104.7129 | 657,930270784171i | 1+0,00263172108313668i | 1+0,314197837050702i | 0,00562311071430202i | 5,64506745955495-1,79223923696665i | 15.4505 | -17.614 | 0,989840804336737-0,0709406958326644i | -0.066443 | -4.0993 | 5,46057541613199-2,17449654148609i | 15.384 | -21.7133 | -0,699691349334159+0,847530641104796i | 0.82022 | 129.5419 | -1,97776493316847+6,1494814024703i | 16.2042 | 107.8286 | -0,698153670782628+0,842366577772731i | 0.78094 | 129.6519 | -1,98059756132765+6,11793896849966i | 16.165 | 107.9386
18 | 120.2264 | 755,405023093271i | 1+0,00302162009237308i | 1+0,360747384476252i | 0,00645619493070379i | 5,48648057429744-2,00055618995461i | 15.328 | -20.0336 | 0,987017707904872-0,0810367981853182i | -0.084324 | -4.6936 | 5,25313481268392-2,41919120419091i | 15.2437 | -24.7272 | -0,699654088396609+0,740676869837219i | 0.16247 | 133.3686 | -1,883538279935+5,58347246651694i | 15.4062 | 108.6414 | -0,698116487056759+0,736173803125472i | 0.1255 | 133.4801 | -1,88635483218955+5,55609749837271i | 15.3692 | 108.7529
19 | 138.0384 | 867,321012961475i | 1+0,0034692840518459i | 1+0,414193415931936i | 0,00741270359077737i | 5,29041953464501-2,21573867834424i | 15.1717 | -22.725 | 0,983339704360174-0,0924233858222987i | -0.10773 | -5.3694 | 4,99749351038911-2,66778230271475i | 15.064 | -28.0944 | -0,69960497497822+0,647982419359719i | -0.41279 | 137.1938 | -1,76759529145145+5,10468170673452i | 14.6512 | 109.0994 | -0,698067475411384+0,644054263904242i | -0.44743 | 137.3046 | -1,77039111095039+5,08094906120314i | 14.6165 | 109.2102
20 | 158.4893 | 995,817762032062i | 1+0,00398327104812825i | 1+0,475557670502417i | 0,00851092247283399i | 5,05219984891653-2,43072124287573i | 14.9739 | -25.6932 | 0,978565317192115-0,105193223632001i | -0.13831 | -6.1356 | 4,68821214438408-2,91007669258094i | 14.8356 | -31.8288 | -0,699540241418565+0,567675047782081i | -0.90652 | 140.9408 | -1,62761512979348+4,69709680515037i | 13.9291 | 109.112 | -0,698002875994183+0,56424670928558i | -0.9389 | 141.0489 | -1,63038436249348+4,67655017568654i | 13.8967 | 109.2201
21 | 181.9701 | 1143,35176982803i | 1+0,00457340707931212i | 1+0,54601326161797i | 0,00977184645946352i | 4,76878510206806-2,63609326905034i | 14.7261 | -28.933 | 0,972396924255466-0,119408782786069i | -0.17813 | -7.0008 | 4,32237927711842-3,13276381128137i | 14.548 | -35.9338 | -0,699454924270019+0,498219226021672i | -1.3226 | 144.5379 | -1,46250630857785+4,34471953239372i | 13.2254 | 108.6041 | -0,697917735644198+0,495225165848154i | -1.3529 | 144.6414 | -1,46524167967698+4,32696241984718i | 13.1951 | 108.7077
22 | 208.9296 | 1312,74347517293i | 1+0,00525097390069172i | 1+0,626907103712001i | 0,0112195809011446i | 4,43992372904756-2,82047462594142i | 14.4198 | -32.4259 | 0,964475955740252-0,135080923177329i | -0.22981 | -7.9728 | 3,90120736571657-3,32002895665265i | 14.19 | -40.3986 | -0,69934248615851+0,438286734815354i | -1.6674 | 147.9241 | -1,2731554072564+4,03168474282124i | 12.5226 | 107.5255 | -0,697805530536686+0,435669717358665i | -1.6958 | 148.0217 | -1,27584799840003+4,01637247787345i | 12.4942 | 107.6231
23 | 239.8833 | 1507,2311751162i | 1+0,0060289247004648i | 1+0,719785661469054i | 0,0128818024433264i | 4,06921455006578-2,97150719120184i | 14.0463 | -36.1385 | 0,954383730302699-0,152140530894179i | -0.29655 | -9.0574 | 3,43150548006848-3,45505057972983i | 13.7498 | -45.1959 | -0,699194319085487+0,38673120040397i | -1.9488 | 151.0526 | -1,06311327941925+3,7428219709998i | 11.801 | 105.8567 | -0,697657670515235+0,384441199332767i | -1.9755 | 151.1432 | -1,06575233095813+3,72965462124112i | 11.7743 | 105.9473
24 | 275.4229 | 1730,53293214267i | 1+0,00692213172857068i | 1+0,826424513917225i | 0,0147902881267126i | 3,66472237947893-3,07746477995185i | 13.5985 | -40.022 | 0,941652473187024-0,170403443228104i | -0.38225 | -10.2574 | 2,92648429726316-3,52238363312592i | 13.2163 | -50.2794 | -0,698999092750801+0,342566069606915i | -2.1756 | 153.8914 | -0,838960751888739+3,46465718735508i | 11.0407 | 103.6121 | -0,697462848766622+0,340559312150948i | -2.2009 | 153.9745 | -0,841533527610826+3,45337320250542i | 11.0154 | 103.6952
25 | 316.2278 | 1986,91765315922i | 1+0,00794767061263688i | 1+0,948862298547861i | 0,0169815228756674i | 3,23875445047968-3,12921785145637i | 13.071 | -44.0145 | 0,925792311138779-0,189531438424633i | -0.49142 | -11.5699 | 2,40532880739002-3,51085161646011i | 12.5796 | -55.5845 | -0,698741900845007+0,304945584461217i | -2.3565 | 156.4225 | -0,610085324894922+3,18667353106106i | 10.2231 | 100.8381 | -0,697206189884909+0,303183715580457i | -2.3806 | 156.4979 | -0,612577095290781+3,17704400378065i | 10.199 | 100.9135
26 | 363.0781 | 2281,28669909085i | 1+0,0091251467963634i | 1+1,08943968437958i | 0,0194973969882297i | 2,80660831949437-3,12202631100348i | 12.4611 | -48.0454 | 0,906340170557913-0,20899608232587i | -0.62918 | -12.9851 | 1,89125059506177-3,4161880025987i | 11.8319 | -61.0305 | -0,6984031449427+0,273148364525776i | -2.4997 | 158.6393 | -0,387729197643479+2,90246845167998i | 9.3322 | 97.6089 | -0,696868136082322+0,271597715152583i | -2.5228 | 158.7071 | -0,390123421007804+2,89429190627749i | 9.309 | 97.6767
27 | 416.8694 | 2619,26758523382i | 1+0,0104770703409353i | 1+1,25084411902284i | 0,0223860069617983i | 2,38448380413963-3,05655482672495i | 11.7691 | -52.0414 | 0,882933994800835-0,228057479885919i | -0.80095 | -14.4827 | 1,40827161981086-3,24253553068891i | 10.9682 | -66.5241 | -0,697957079272687+0,246563240769504i | -2.6127 | 160.5435 | -0,183423077828884+2,61037864290183i | 8.3555 | 94.0194 | -0,696422994983216+0,245194186388628i | -2.635 | 160.604 | -0,18570187793506+2,60347631965558i | 8.3331 | 94.0799
28 | 478.6301 | 3007,32156365561i | 1+0,0120292862546224i | 1+1,43616120518415i | 0,0257025749640432i | 1,98712653441006-2,93872687913695i | 10.9985 | -55.934 | 0,855408854234851-0,245774730714808i | -1.012 | -16.0303 | 0,977540824655128-3,00219848148258i | 9.9864 | -71.9643 | -0,697369920133628+0,22467700719988i | -2.7018 | 162.1422 | -0,00718259697757684+2,31327386215602i | 7.2846 | 90.1779 | -0,695837052971649+0,223463404885212i | -2.7236 | 162.1959 | -0,00932763177418927+2,30748554488253i | 7.2629 | 90.2316
29 | 549.5409 | 3452,86714431686i | 1+0,0138114685772674i | 1+1,64893368878551i | 0,0295105045267613i | 1,62590047184549-2,77847432517806i | 10.1551 | -59.6648 | 0,823899853917505-0,261065449924687i | -1.267 | -17.5816 | 0,6142155114311-2,71365102884285i | 8.8881 | -77.2464 | -0,69659740150919+0,207063762415846i | -2.7726 | 163.4454 | 0,134037862686288+2,01750403002576i | 6.1154 | 86.199 | -0,695066135896438+0,205982456131828i | -2.7939 | 163.4928 | 0,132044101867642+2,01268455442803i | 6.0942 | 86.2464
30 | 630.9573 | 3964,421916295i | 1+0,01585768766518i | 1+1,8932291863873i | 0,0338825926446011i | 1,30778135824332-2,58784635603095i | 9.2465 | -63.19 | 0,788923144424365-0,27282336063941i | -1.5687 | -19.0763 | 0,325714041694072-2,39840518962459i | 7.6778 | -82.2663 | -0,695581635081548+0,193375498980331i | -2.8297 | 164.4638 | 0,237232094610088+1,73127171872463i | 4.8481 | 82.1975 | -0,694052475633689+0,192405884540687i | -2.8506 | 164.5055 | 0,235404635010267+1,7272883577311i | 4.8272 | 82.2392
31 | 724.436 | 4551,76538033572i | 1+0,0182070615213429i | 1+2,17371794667417i | 0,0389024214506025i | 1,03536324837762-2,37909015379311i | 8.2815 | -66.4817 | 0,751398472305961-0,280083391257499i | -1.9176 | -20.4429 | 0,111626724730982-2,07763275682728i | 6.3639 | -86.9246 | -0,69424711200971+0,18333355802431i | -2.877 | 165.2073 | 0,303403274309414+1,46285546585964i | 3.4869 | 78.2827 | -0,692720720222758+0,182457200651979i | -2.8975 | 165.2439 | 0,301752911641806+1,45958635938015i | 3.4664 | 78.3193
32 | 831.7638 | 5226,12590563659i | 1+0,0209045036225464i | 1+2,49576213258672i | 0,0446659560735072i | 0,807620319857939-2,16317654198932i | 7.2686 | -69.5269 | 0,712584386686832-0,282198049468446i | -2.3106 | -21.6046 | -0,0349465705034916-1,76935470844379i | 4.958 | -91.1315 | -0,692495672899709+0,176720492053258i | -2.9177 | 165.684 | 0,336881583549289+1,2190947042871i | 2.0403 | 74.5525 | -0,690972914383148+0,175920791087837i | -2.938 | 165.716 | 0,335413413692915+1,21642835114217i | 2.02 | 74.5845
33 | 954.9926 | 6000,39538495533i | 1+0,0240015815398213i | 1+2,86551833092423i | 0,051283379223418i | 0,621020213448644-1,94896465384291i | 6.2161 | -72.326 | 0,673924434648286-0,278971159569775i | -2.7409 | -22.4871 | -0,125184233189526-1,48670163155261i | 3.4752 | -94.8131 | -0,690200284958154+0,173371761348461i | -2.9548 | 165.8996 | 0,344154273881586+1,00441847874424i | 0.52039 | 71.0865 | -0,68868228977181+0,172633658403792i | -2.975 | 165.9275 | 0,342866905966105+1,00225407167516i | 0.5002 | 71.1144
34 | 1096.4782 | 6889,37569164964i | 1+0,0275575027665986i | 1+3,29005524911635i | 0,0588811975779653i | 0,470635189160869-1,74295345206916i | 5.1314 | -74.8893 | 0,636839571711479-0,270700697588464i | -3.1981 | -23.0288 | -0,172099603041784-1,23738300394429i | 1.9333 | -97.9181 | -0,68719752498242+0,173166519864968i | -2.991 | 165.8565 | 0,332539729793864+0,820524648436942i | -1.0577 | 67.9384 | -0,68568576389982+0,172476248771298i | -3.0111 | 165.8808 | 0,331425426592234+0,818772816348521i | -1.0778 | 67.9627
35 | 1258.9254 | 7910,06165022013i | 1+0,0316402466008805i | 1+3,77748884919777i | 0,0676046602372144i | 0,351041443546454-1,54944093200184i | 4.0209 | -77.2346 | 0,602527323285025-0,258114146121698i | -3.6687 | -23.1896 | -0,188420561787507-1,02418925980164i | 0.35216 | -100.4242 | -0,683278812159125+0,176016521380233i | -3.029 | 165.5544 | 0,309018008389804+0,666641689021055i | -2.6768 | 65.1302 | -0,681775191676886+0,175361400684707i | -3.049 | 165.5755 | 0,308063727793594+0,665225135281818i | -2.6968 | 65.1513
36 | 1445.4398 | 9081,96592996385i | 1+0,0363278637198554i | 1+4,33713750237051i | 0,077620535481424i | 0,256937788183724-1,37089590239578i | 2.89 | -79.3846 | 0,571824950863698-0,242221189610725i | -4.138 | -22.9572 | -0,185136598207589-0,846148258736522i | -1.248 | -102.3418 | -0,678180724562309+0,181851906963313i | -3.0715 | 164.9894 | 0,279429746740347+0,54017399576432i | -4.3195 | 62.6477 | -0,676687702917535+0,181220178726409i | -3.0914 | 165.0077 | 0,278618798044332+0,53902763411611i | -4.3394 | 62.6659
37 | 1659.5869 | 10427,4920727993i | 1+0,0417099682911972i | 1+4,97970013027665i | 0,0891202989155243i | 0,183506173724745-1,20839215697842i | 1.7432 | -81.365 | 0,545164290846805-0,224135561932049i | -4.5912 | -22.3492 | -0,170802642073978-0,699902512689777i | -2.848 | -103.7143 | -0,671575250037664+0,190602365130729i | -3.1217 | 164.1553 | 0,248109901337537+0,437481817411749i | -5.9697 | 60.441 | -0,670095974926789+0,189983087283497i | -3.1415 | 164.1711 | 0,247423803118914+0,436552243337173i | -5.9895 | 60.4568
38 | 1905.4607 | 11972,3627865145i | 1+0,047889451146058i | 1+5,71746073854561i | 0,102323793948743i | 0,126575963199773-1,0620144740058i | 0.58387 | -83.2033 | 0,522609522186365-0,204917766209262i | -5.0154 | -21.4104 | -0,151475830047061-0,580956540449858i | -4.4315 | -104.6137 | -0,663061664583984+0,202171995150396i | -3.1828 | 163.0432 | 0,217890958893664+0,354585839983959i | -7.6143 | 58.4295 | -0,661600130026826+0,201554998605474i | -3.2026 | 163.0568 | 0,217311123555269+0,353830211987663i | -7.6341 | 58.4431
39 | 2187.7616 | 13746,1116912112i | 1+0,0549844467648448i | 1+6,56452325272741i | 0,117483434587551i | 0,0826585462788089-0,931195112419233i | -0.5851 | -84.9274 | 0,503945710522155-0,185469599716568i | -5.4006 | -20.2054 | -0,131052964923217-0,484602430054352i | -5.9857 | -105.1327 | -0,652162983070475+0,2164063686356i | -3.2592 | 161.6427 | 0,190338944664605+0,287679070149486i | -9.245 | 56.5099 | -0,650724197057715+0,215782294093957i | -3.279 | 161.6543 | 0,189847959452328+0,287063617770389i | -9.2647 | 56.5216
40 | 2511.8864 | 15782,6479197648i | 1+0,0631305916790592i | 1+7,53708114601948i | 0,134889030887589i | 0,0489070943249149-0,814971226332528i | -1.7615 | -86.5658 | 0,488782234571586-0,166486121680971i | -5.741 | -18.8096 | -0,111776479903152-0,406485809575199i | -7.5025 | -105.3753 | -0,63833157578723+0,233051143968119i | -3.3556 | 159.9432 | 0,166082439480836+0,233423090851126i | -10.8582 | 54.5678 | -0,636921721067763+0,23241157561729i | -3.3754 | 159.9531 | 0,165664875424254+0,232921493613013i | -10.8779 | 54.5777
41 | 2884.0315 | 18120,9043658882i | 1+0,0724836174635528i | 1+8,65372701331815i | 0,15487332931379i | 0,023040208013517-0,712170185169584i | -2.9438 | -88.147 | 0,476645101862939-0,148453372598589i | -6.034 | -17.2994 | -0,0947420635570403-0,342872827038884i | -8.9778 | -105.4465 | -0,620970322616197+0,25170366669074i | -3.4779 | 157.9354 | 0,145134357546647+0,189066925235509i | -12.4557 | 52.4889 | -0,619596879724409+0,25104137833522i | -3.4977 | 157.9437 | 0,144777154052129+0,188658755553897i | -12.4755 | 52.4973
42 | 3311.3112 | 20805,5819724932i | 1+0,0832223278899728i | 1+9,93580800978663i | 0,177818373924908i | 0,00325391129430633-0,621536192014566i | -4.1306 | -89.7 | 0,467045833230185-0,131674015931499i | -6.2806 | -15.7447 | -0,0803204407376228-0,290714344249765i | -10.4112 | -105.4448 | -0,599476822737839+0,271762833925323i | -3.6328 | 155.6136 | 0,127155596670351+0,152448400818176i | -14.044 | 50.1689 | -0,598148608021431+0,271072153852591i | -3.6526 | 155.6207 | 0,126848123274504+0,152117745475723i | -14.0638 | 50.1759
43 | 3801.894 | 23888,0042890683i | 1+0,0955520171562732i | 1+11,4078339489342i | 0,20416280999057i | -0,0118641723196767-0,541812356708856i | -5.3209 | -91.2544 | 0,459525343807407-0,116304904166749i | -6.4842 | -14.2032 | -0,0684673220875737-0,247596648071081i | -11.8051 | -105.4576 | -0,57331721215181+0,292388267391897i | -3.8281 | 152.9787 | 0,111647849164292+0,121932378332096i | -15.6332 | 47.5211 | -0,572044267936002+0,291665547112712i | -3.8478 | 152.9845 | 0,11138175096405+0,121666684333215i | -15.6529 | 47.5269
44 | 4365.1583 | 27427,0986348268i | 1+0,109708394539307i | 1+13,0979458619039i | 0,234410269665652i | -0,023411648154131-0,471790584536606i | -6.5143 | -92.8409 | 0,453677071199868-0,102395668314426i | -6.6493 | -12.7186 | -0,0589306401746074-0,211643319253157i | -13.1636 | -105.5595 | -0,542130966683204+0,312486494255825i | -4.0721 | 150.0407 | 0,0980838037912053+0,0963233681063413i | -17.2357 | 44.4812 | -0,540924234053884+0,311730630323658i | -4.0919 | 150.0455 | 0,0978527167133323+0,0961125147526284i | -17.2555 | 44.486
45 | 5011.8723 | 31490,5226247286i | 1+0,125962090498914i | 1+15,0384539755151i | 0,269139000032679i | -0,0322365931531107-0,410339054788868i | -7.7104 | -94.492 | 0,449155410143724-0,0899225106455378i | -6.7814 | -11.3211 | -0,0513779582418537-0,181407211060696i | -14.4918 | -105.8131 | -0,505856935557734+0,330746209104115i | -4.3737 | 146.822 | 0,0859896438739125+0,0747730309552359i | -18.8655 | 41.0089 | -0,504727655235591+0,32995911952058i | -4.3935 | 146.8259 | 0,0857888400304741+0,0746086104172457i | -18.8853 | 41.0127
46 | 5754.3994 | 36155,9575944116i | 1+0,144623830377646i | 1+17,2664553937018i | 0,30901291757357i | -0,0389909058033865-0,356414556660121i | -8.9092 | -96.2432 | 0,445675038381029-0,0788150611464839i | -6.8859 | -10.0287 | -0,0454681085170998-0,155772000594006i | -15.7951 | -106.2719 | -0,46485458753447+0,345741363495076i | -4.7414 | 143.3595 | 0,0749928827104164+0,0566911232513018i | -20.5366 | 37.0876 | -0,463813423621078+0,344928274928149i | -4.7613 | 143.3626 | 0,0748188865238879+0,0565659086647615i | -20.5564 | 37.0907
47 | 6606.9345 | 41512,5936507115i | 1+0,166050374602846i | 1+19,8245432906932i | 0,354794300401413i | -0,0441724883585408-0,309064877796631i | -10.1112 | -98.1338 | 0,443005371142557-0,0689763039813344i | -6.9678 | -8.8499 | -0,04088680256042-0,133870545910795i | -17.079 | -106.9837 | -0,419979145046372+0,356104502341892i | -5.1828 | 139.7051 | 0,064843508512806+0,0416628629403771i | -22.2618 | 32.7213 | -0,419035112120768+0,35527388846761i | -5.2027 | 139.7075 | 0,0646937152921751+0,0415704458827505i | -22.2816 | 32.7237
48 | 7585.7758 | 47662,834737793i | 1+0,190651338951172i | 1+22,7616211737311i | 0,407358360892336i | -0,0481572458454687-0,267424913107672i | -11.3174 | -100.2083 | 0,44096297239626-0,0602965717056552i | -7.0315 | -7.7862 | -0,0373603677195107-0,115020767749502i | -18.3489 | -107.9945 | -0,37256637988471+0,360743807430456i | -5.7034 | 135.9237 | 0,0554122466439494+0,0293753497538539i | -24.0523 | 27.9291 | -0,371725754508098+0,35990686235378i | -5.7233 | 135.9255 | 0,0552845745054814+0,029309928953472i | -24.0722 | 27.931
49 | 8709.6359 | 54724,2563150044i | 1+0,218897025260018i | 1+26,1338377817595i | 0,467709977305569i | -0,051221684024707-0,230709215563944i | -12.5297 | -102.5177 | 0,43940361619839-0,0526628932349675i | -7.0808 | -6.8343 | -0,0346568079757946-0,0986769815319825i | -19.6105 | -109.352 | -0,324302923256866+0,359047121500968i | -6.3062 | 132.0894 | 0,0466689903147646+0,0195578064248648i | -25.9167 | 22.7373 | -0,323568388805893+0,358216765902655i | -6.3261 | 132.0907 | 0,0465615967113059+0,0195141022569339i | -25.9367 | 22.7387
50 | 10000 | 62831,8530717959i | 1+0,251327412287184i | 1+30,0056604927392i | 0,537002904253613i | -0,0535564597018214-0,198203421585735i | -13.7517 | -105.1208 | 0,438214897332061-0,0459649132503814i | -7.1187 | -5.9879 | -0,0325796415688194-0,0843939740168643i | -20.8705 | -111.1087 | -0,276999390672336+0,351004807374909i | -6.9912 | 128.2791 | 0,0386472314562786+0,0119414685658813i | -27.8616 | 17.1704 | -0,276369647674964+0,350194376746785i | -7.0111 | 128.2801 | 0,0385583191937714+0,0119147255911045i | -27.8816 | 17.1714
| 1000 | 6283,18530717959i | 1+0,0251327412287184i | 1+3,00056604927392i | 0,0537002904253613i | 0,567132760826489-1,87912855583242i | 5.8577 | -73.2059 | 0,661322390421904-0,276746494955053i | -2.8909 | -22.7081 | -0,144984648320225-1,39966179218607i | 2.9668 | -95.9139 | -0,689287242781778+0,172958979226857i | -2.9668 | 165.9139 | 0,34202014332567+0,939692620785907i | -8.6789e-15 | 70