## Start
NCP1615 Design Tool Directions
This spreadsheet calculates both system and component data for use with the NCP1928 in a CrM Boost PFC topology with a fixed-frequency flyback. Calculations are based on system specifications provided by the user. This spreadsheet requires macros to be enabled to operate correctly. Comments are available in multiple cells within this spreadsheet and look like shown below:
Cell with comment:
To read comment, place cursor on top of red mark in the upper right corner of the cell.
Inputs:
All input fields have a purple background. This tool will calculate most of the required component values. Yellow cells provide calculation results. In some instances, the user has an option to override the suggested value.
| Input Cell: |  | Result Cell:
Note:
This spreadsheet is provided for guidance purposes only. It is believed to be accurate. However, the user is responsible for verifying all suggested values provided by this tool.
These sheets are protected against changes in most cells, except where inputs are allowed. This has been done to assure the integrity of this spread sheet. It can not be modified by the user.
Any comments or suggestions regarding changes in this document should be sent to:
alan.finkel@onsemi.com
Created by: Alan Finkel (ON Semiconductor)
Rev. 1
Copyright, Semiconductor Component Industries, LLC, 2013
Note on D9: ON Semiconductor:

## Step 1
Step 1: Specifications
Line Specifications |  |  | Component Ratings
Minimum Input Voltage | 85 | Vac | PFC MOSFET VBVDSS | 500 | Vdc
Maximum Input Voltage | 265 | Vac | PFC Diode VRRM | 500 | Vdc
Minimum Line Frequency | 47 | Hz | MOSFET Derating Factor | 80 | %
Maximum Line Frequency | 63 | Hz | Diode Derating Factor | 80 | %
PFC Specifications
Minimum Output Voltage | 380 | Vdc
Nominal Output Voltage | 400 | Vdc
Maximum Output Voltage | 420 | Vdc
Maximum Output Ripple | 20 | VP-P
Output Current | 0.3 | A
Continuous Output Power | 120 | W
Maximum Output Power | 132 | W
Minimum Power Limit | 132 | W
Minimum Switching Frequency | 50 | kHz
Expected Efficiency | 92 | %
Maximum Turns Ratio | 30.5859 | -
Turns Ratio Override | 10 | -
VZCD(off)min | 2.5233 | Vdc
VZCD(off)max | 27.9792 | Vdc
VZCD(on)max | -37.4767 | Vdc
Enter the input and output specifications and choose the ZCD turns ratio.
Converted PFC Efficiency | 0.92
Converted Flyback Efficiency | 0
MOSFET Derating Factor | 0.8
Diode Derating Factor | 0.8
Vwinding1 | #REF!
Vwinding2 | #REF!
Vwindingaux | #REF!
Note on B13: ON Semiconductor: Desired Output Ripple (Default = 20 Vpp)
Note on B20: ON Semiconductor: Use NP:NZCD
Note on A22: ON Semiconductor: ZCD winding voltage during off cycle at high line - must be high enough to arm ZCD
Note on A23: ON Semiconductor: ZCD winding voltage during off cycle at low line
Note on A24: ON Semiconductor: ZCD winding voltage during on cycle at high line

## Step 2
Step 2: Magnetics
Inductor Tolerance | 10 | %
Maximum Lboost | 308.7604 | µH
Chosen Lboost | 300 | µH
High Line fsw(MIN) | 58.7051 | kHz
Low Line fsw(MIN) | 51.4601 | kHz
Converted DMAX | 0
Ftol2 | 0
Note on B4: ON Semiconductor: Boost Inductor tolerance (Default 10%)
Note on B5: ON Semiconductor: Maximum allowable inductance for desired minimum switching frequency (tolerance included)
Note on B7: ON Semiconductor: Minimum switching frequency at low line including inductor tolerance
Note on B8: ON Semiconductor: Minimum switching frequency at high line including inductor tolerance

## Step 3
Step 3: External Components
Maximum On-Time |  |  |  |  | Feedback Divider
tonLL(MAX) ≥ | 11.9151 | µs |  |  | Tolerance = | 1 | %
tonHL(MAX) ≥ | 2.9788 | µs |  |  | Divider Current = | 100 | µA
[5 empty] | Suggested RPFB(upper) = | 3.975 | MΩ
[5 empty] | Actual RPFB(upper) = | 4.281 | MΩ
[5 empty] | Suggested RPFB(lower) = | 26.9826 | kΩ
ZCD Clamp |  |  |  |  | Actual RPFB(lower) = | 27 | kΩ
Tolerance = | 1 | %
Minimum RZCD ≥ | 18.9276 | kΩ |  |  | OCP Setpoint
Chosen RZCD = | 49.9 | kΩ |  |  | IOCP ≥ | 4.7743 | A
IPZCD(off) = | 0.56637 | mA |  |  | Tolerance = | 1 | %
IPZCD(on) = | -0.75862 | mA |  |  | Maximum RPSENSE ≤ | 93.3209 | mΩ
[5 empty] | Chosen RPSENSE = | 93.3209 | mΩ
Parameter | MIN | TYP | MAX
Vbulk(ripple) = | 6.3157 |  | 12.6985 | V | Bulk Capacitor
Vbulk = | 375.5173 | 399.7451 | 421.7021 | V | Tolerance | 20 | %
IOCP = | 4.7743 | 5.3579 | 5.9532 | A | Minimum Cbulk ≥ | 63.4927 | µF
Plimit = | 132 | 148.1333 | 164.5926 | W | Chosen Cbulk = | 100 | µF
SOVP Threshold = | 397.1327 | 419.6895 | 440.1572 | V | RCbulk = | 250 | mΩ
FOVP Threshold = | 397.1327 | 427.6673 | 448.4254 | V
UVP Threshold = | 44.7904 | 48.7229 | 53.2147 | V
BUV Threshold = | 282.6364 | 304.0118 | 324.4032 | V
Note on B4: ON Semiconductor: Minimum ton(MAX) required to meet operating conditions at low line
Note on G4: ON Semiconductor: Feedback resistor tolerance (Default 1%)
Note on B5: ON Semiconductor: Minimum ton(MAX) required to meet operating conditions at high line
Note on G5: ON Semiconductor: Desired divider current (Default 100 µA)
Note on B10: ON Semiconductor: ZCD resistor tolerance (Default 1%)
Note on B11: ON Semiconductor: Minimum resistance required to protect the PZCD pin (tolerance included)
Note on G12: ON Semiconductor: Minimum OCP setpoint to meet minimum power limit
Note on B13: ON Semiconductor: Maximum IPZCD durring off-cycle including resistor tolerance
Note on G13: ON Semiconductor: OCP resistor tolerance (default is 1%)
Note on B14: ON Semiconductor: Maximum IPZCD durring on-cycle including resistor tolerance
Note on G14: ON Semiconductor: Maximum current sense resistance (tolerance included)
Note on B18: ON Semiconductor: Includes all tolerances and output ripple
Note on D18: ON Semiconductor: Includes all tolerances and output ripple
Note on G18: ON Semiconductor: Bulk capacitor tolerance (Default 20%)
Note on G19: ON Semiconductor: Minimum bulk capacitance required to meet output ripple requirement (tolerance included)
Note on G21: ON Semiconductor: Bulk capacitor ESR (Default 250 mΩ)

## Step 4
Step 4: Type-2 Loop Compensation
|  |  |  | Low Line | Design Point | High Line
Vin = | 150 | Vac | fcross = | 3.2111 | 10 | 7.8028
Pout = | 120 | W | PM = | 80.7461 | 63.097 | 68.4009
fcross = | 10 | Hz
PM = | 60 | deg
CCOMP1 = | 8.5484 | µF
RCOMP1 = | 7.7888 | kΩ
CCOMP2 = | 1179.9056 | nF
250
Note on B4: ON Semiconductor: Desired design point voltage (Default 150 Vac)
Note on B5: ON Semiconductor: Desired design point load (Default Pout)
Note on B6: ON Semiconductor: Desired crossover frequency (Default 10 Hz)
Note on B7: ON Semiconductor: Desired phase margin (Default 60 deg)

## Step 5
Step 5: Power Components
Diode | VRRM = | 500 | V
| Idiode(peak_MAX) = | 5.9532 | A
| Idiode(rms) = | 0.89493 | A
| Vfwd = | 0.4 | V
| Pdiode = | 0.35797 | W
MOSFET | VBVDSS = | 500 | V
| Iswitch(peak_MAX) = | 5.9532 | A
| Iswitch(RMS) = | 1.5293 | A
| Rds(on) = | 0.38 | Ω
| Pswitch(conduction) = | 0.88874 | W
Inductor | Icoil(peak_MAX) = | 5.9532 | A
| Icoil(peak) = | 4.3403 | A
| Icoil(RMS) = | 1.7719 | A
| Rdcr = | 0.213 | Ω
| Pcoil = | 0.66876 | W
Resistor | IPSENSE(RMS) = | 1.5293 | A
| PRPSENSE = | 0.21826 | W
[5 empty] | 1 | 2 | aux
|  |  |  | Ipa= | #REF! | #REF! | #REF!
|  |  |  | Lsec= | #DIV/0! | #DIV/0! | #DIV/0!
|  |  |  | di/dt= | #REF! | #REF! | #REF!
|  |  |  | T= | #REF! | #REF! | #REF!
|  |  |  | Toff= | #REF! | #REF! | #REF!
|  |  |  | Ipeak= | #REF! | #REF! | #REF!
|  |  |  | Imin= | #REF! | #REF! | #REF!
Note on C5: ON Semiconductor: Maximum peak current - use for determining peak diode current rating
Note on C6: ON Semiconductor: RMS diode current - use for calculating diode power dissipation
Note on C7: ON Semiconductor: PFC Diode forward voltage (Default 0.4 V)
Note on C10: ON Semiconductor: Maximum peak current - use for determining peak switch current rating
Note on C11: ON Semiconductor: RMS switch current - use for calculating switch power dissipation
Note on C12: ON Semiconductor: Rdson of PFC switch (Default 0.38 Ω)
Note on C14: ON Semiconductor: Maximum peak current - use for determining inductor core saturation
Note on C15: ON Semiconductor: Continuous peak current - use for calculating inductor core power dissipation
Note on C16: ON Semiconductor: RMS inductor current - use for calculating inductor winding power dissipation
Note on C17: ON Semiconductor: DCR of PFC coil (Default 0.213 Ω)
Note on C19: ON Semiconductor: RMS resistor current - use for calculating resistor power dissipation

## IC Params (hidden)
IC Parameters
Parameter | Min | Typ | Max | Units
VCT(MAX) | 4.7 | 5 | 5.3 | V
VPSKIP | 200 | 250 | 300 | mV
VZCD(rising) | 0.675 | 0.75 | 0.825 | V
VZCD(falling) | 0.2 | 0.25 | 0.3 | V
IPZCD(MAX) | -2 |  | 3 | mA
VREF | 2.44 | 2.5 | 2.54 | V
IPFB | 0.05 | 0.2 | 0.45 | µA
gm | 110 | 220 | 290 | µS
Istandby | 0.05 | 0.2 | 0.45 | µA
Vstandby | 285 | 300 | 315 | mV
VPFCOK | 4.75 | 5 | 5.25 | V
VSOVP | 2.5376 | 2.625 | 2.6924 | V
VFOVP | 2.5864 | 2.675 | 2.7432 | V
VUVP | 285 | 300 | 315 | mV
VBUV | 1.8056 | 1.9 | 1.9812 | V
IPCT(chargeLL) | 16 | 16 | 16 | µA
IPCT(chargeHL) | 64 | 64 | 64 | µA
ICL(NEG) | -2 | -3.7 | -5 | mA
ICL(POS) | 3 | 3.7 | 5 | mA
VCL(NEG) | -0.9 | -0.7 | 0 | V
VCL(POS) | 7.28 | 7.4 | 7.52 | V
VOCP | 0.45 | 0.5 | 0.55 | V
fOSC(MIN) | 21 | 25 | 29 | kHz
ton(LL) | 22 | 25 | 29 | µs
ton(HL) | 5.5 | 6.3 | 7.3 | µs

## Type 2 PFC Data (hidden)
Frequency | s | Plant Gain | Compensator Gain | Loop Gain | Plant Phase | Compensator Phase | Loop Phase
0.1 | 0.628318530717959i | 51.8221 | -11.8222 | 39.9999 | -2.3946 | 92.1048 | 89.7102
0.2 | 1.25663706143592i | 51.7994 | -17.8204 | 33.979 | -4.7809 | 94.2013 | 89.4204 | s | 1.25663706143592i
0.3 | 1.88495559215388i | 51.7618 | -21.3052 | 30.4566 | -7.1507 | 96.2813 | 89.1306 | R0 | 726809.2525 | -1/sR0C1 | 1+sC1R1
0.4 | 2.51327412287183i | 51.7097 | -23.7527 | 27.957 | -9.4961 | 98.337 | 88.8409 | R1 | 7788.829 |  | 1+sR1(C1¦¦C2)
0.5 | 3.14159265358979i | 51.6437 | -25.6259 | 26.0178 | -11.8099 | 100.3611 | 88.5512 | C1 | 8.5484e-06
0.6 | 3.76991118430775i | 51.5643 | -27.1314 | 24.433 | -14.0851 | 102.3468 | 88.2616 | C2 | 1.1799e-06
0.7 | 4.39822971502571i | 51.4723 | -28.3798 | 23.0926 | -16.3159 | 104.2881 | 87.9721 | R0C1 | 6.213
0.8 | 5.02654824574367i | 51.3686 | -29.4375 | 21.9311 | -18.497 | 106.1797 | 87.6827 | C1R1 | 0.066582
0.9 | 5.65486677646163i | 51.2539 | -30.3478 | 20.9061 | -20.6238 | 108.0173 | 87.3935 | R1*C1¦¦C2 | 0.0080755
1 | 6.28318530717959i | 51.1292 | -31.1404 | 19.9888 | -22.6928 | 109.7971 | 87.1043 |  | -0.00941573850477753+0.128177173659536i
2 | 12.5663706143592i | 49.525 | -35.5901 | 13.9349 | -39.9009 | 124.1244 | 84.2235 |  | -17.8204
3 | 18.8495559215388i | 47.7217 | -37.3636 | 10.3581 | -51.4255 | 132.7975 | 81.372 |  | 94.2013
4 | 25.1327412287183i | 46.0316 | -38.2481 | 7.7835 | -59.1018 | 137.665 | 78.5632
5 | 31.4159265358979i | 44.5256 | -38.7759 | 5.7497 | -64.4038 | 140.2133 | 75.8095
6 | 37.6991118430775i | 43.1962 | -39.1441 | 4.052 | -68.2239 | 141.3457 | 73.1218
7 | 43.9822971502571i | 42.018 | -39.4359 | 2.5821 | -71.0829 | 141.5921 | 70.5091
8 | 50.2654824574367i | 40.9658 | -39.69 | 1.2758 | -73.2921 | 141.271 | 67.979
9 | 56.5486677646163i | 40.0181 | -39.9255 | 0.092567 | -75.0448 | 140.5817 | 65.5369
10 | 62.8318530717959i | 39.1577 | -40.1526 | -0.9949 | -76.4664 | 139.6534 | 63.187
20 | 125.663706143592i | 33.3168 | -42.4119 | -9.0951 | -83.0044 | 127.7638 | 44.7594
30 | 188.495559215388i | 29.8292 | -44.579 | -14.7499 | -85.1744 | 118.7473 | 33.5729
40 | 251.327412287183i | 27.3425 | -46.4755 | -19.1331 | -86.2201 | 112.8101 | 26.59
50 | 314.159265358979i | 25.4099 | -48.1026 | -22.6927 | -86.8129 | 108.7758 | 21.9628
60 | 376.991118430775i | 23.8294 | -49.507 | -25.6776 | -87.1786 | 105.9026 | 18.724
70 | 439.822971502571i | 22.4925 | -50.7341 | -28.2416 | -87.4142 | 103.7688 | 16.3545
80 | 502.654824574367i | 21.334 | -51.8197 | -30.4857 | -87.5686 | 102.1281 | 14.5595
90 | 565.486677646163i | 20.3119 | -52.7911 | -32.4792 | -87.6687 | 100.8304 | 13.1618
100 | 628.318530717959i | 19.3976 | -53.6689 | -34.2714 | -87.7308 | 99.7799 | 12.0492
200 | 1256.63706143592i | 13.382 | -59.5678 | -46.1858 | -87.5158 | 94.9431 | 7.4273
300 | 1884.95559215388i | 9.8659 | -63.0668 | -53.2009 | -86.8455 | 93.3021 | 6.4566
400 | 2513.27412287183i | 7.3747 | -65.5575 | -58.1828 | -86.0623 | 92.4784 | 6.416
500 | 3141.59265358979i | 5.4462 | -67.4919 | -62.0458 | -85.2353 | 91.9833 | 6.748
600 | 3769.91118430775i | 3.8743 | -69.0735 | -65.1993 | -84.3876 | 91.6531 | 7.2654
700 | 4398.22971502571i | 2.5491 | -70.4113 | -67.8621 | -83.5296 | 91.4171 | 7.8875
800 | 5026.54824574367i | 1.4052 | -71.5703 | -70.1651 | -82.6663 | 91.24 | 8.5737
900 | 5654.86677646163i | 0.40003 | -72.5928 | -72.1928 | -81.8011 | 91.1023 | 9.3012
1000 | 6283.18530717959i | -0.4952 | -73.5076 | -74.0028 | -80.936 | 90.9921 | 10.0561
2000 | 12566.3706143592i | -6.2129 | -79.5269 | -85.7398 | -72.4909 | 90.4961 | 18.0052
3000 | 18849.5559215388i | -9.2725 | -83.0485 | -92.321 | -64.7227 | 90.3307 | 25.608
4000 | 25132.7412287183i | -11.1972 | -85.5472 | -96.7444 | -57.8239 | 90.2481 | 32.4242
5000 | 31415.9265358979i | -12.4937 | -87.4854 | -99.9791 | -51.8266 | 90.1984 | 38.3719
6000 | 37699.1118430775i | -13.4034 | -89.069 | -102.4724 | -46.6734 | 90.1654 | 43.492
7000 | 43982.2971502571i | -14.061 | -90.4079 | -104.4689 | -42.2656 | 90.1418 | 47.8762
8000 | 50265.4824574367i | -14.5481 | -91.5677 | -106.1158 | -38.4948 | 90.124 | 51.6293
9000 | 56548.6677646163i | -14.9167 | -92.5908 | -107.5075 | -35.2587 | 90.1103 | 54.8516
10000 | 62831.8530717959i | -15.201 | -93.5059 | -108.7069 | -32.4679 | 90.0992 | 57.6313
20000 | 125663.706143592i | -16.2595 | -99.5265 | -115.786 | -17.6499 | 90.0496 | 72.3997
30000 | 188495.559215388i | -16.4873 | -103.0483 | -119.5357 | -11.9762 | 90.0331 | 78.0568
40000 | 251327.412287183i | -16.57 | -105.5471 | -122.1171 | -9.0396 | 90.0248 | 80.9852
50000 | 314159.265358979i | -16.6088 | -107.4853 | -124.0941 | -7.2533 | 90.0198 | 82.7665
60000 | 376991.118430775i | -16.63 | -109.0689 | -125.6989 | -6.0543 | 90.0165 | 83.9622
70000 | 439822.971502571i | -16.6429 | -110.4079 | -127.0507 | -5.1946 | 90.0142 | 84.8196
80000 | 502654.824574367i | -16.6512 | -111.5677 | -128.2189 | -4.5482 | 90.0124 | 85.4642
90000 | 565486.677646163i | -16.657 | -112.5908 | -129.2477 | -4.0446 | 90.011 | 85.9664
100000 | 628318.530717959i | -16.6611 | -113.5059 | -130.167 | -3.6413 | 90.0099 | 86.3686

## Step 2 Calc (hidden)
Step 2 Calcs
Calculate the maximum allowable boost inductance at high line and low line.
Lboost ≤ | 387.4534 | µH | Maximum inductance at low line
Lboost ≤ | 339.6364 | µH | Maximum inductance at high line
Chosen Value
Lboost = | 300 | µH
Tolerance = | 0.1 |  | Boost Inductor tolerance
Check to make sure the minimum switching frequency is not exceeded at high line and low line.
fsw(MIN) = | 58.7051 | kHz | Minimum switching frequency at low line including inductor tolerance
fsw(MIN) = | 51.4601 | kHz | Minimum switching frequency at high line including inductor tolerance

## Step 3 Calc (hidden)
Step 5
Determine the minimum ZCD resistor value required to limit the current into the positive and negative clamp.
RZCD ≥ | 9.3264 | kΩ | Minimum resistance required to protect the positive clamp
RZCD ≥ | 18.7383 | kΩ | Minimum resistance required to protect the negative clamp
Chosen Value
RZCD = | 49.9 | kΩ
Tolerance = | 0.01 |  | ZCD resistor tolerance
Check to make sure the clamp current is not exceeded at any time.
ICL(POS) = | 0.56637 | mA | Actual maximum ICL(POS) including resistor tolerance
ICL(NEG) = | -0.75862 | mA | Actual maximum ICL(NEG) including resistor tolerance

## Step 4 Calc (hidden)
Step 9
Determine compensation network components
fcross = | 10 | Hz | Desired crossover frequency (Default 10 Hz)
PM = | 60 | deg | Desired phase margin (Default 60 deg)
Pout = | 120 | W | Desired design point load (Default Pout)
Pout Change = | 120 | W
Calculated parameters
Vout | 399.7451 | V | [5 empty] | IC Parameters
Iout | 300.1913 | mA | [5 empty] | OTA transconductance: | 220 | µA/V | 170
Rload | 1.3316 | kOhms | [5 empty] | Vref | 2.5 | V
Icharge | 16 | µA | [5 empty] | Icharge(LL) | 16 | µA
R0 | 726.8093 | kOhms | [5 empty] | Icharge(HL) | 64 | µA
K0 | 390.3761 | [6 empty] | Ipfb | 0.2 | µA
G0 | 51.8297 | dB
ESR Zero | 6.3662 | kHz | [5 empty] | Design parameters
System Pole | 2.3904 | Hz | [5 empty] | Pout | 120 | W
Fpole, R0-C1 | 25.6163 | mHz | [5 empty] | Lower feedback resistor: | 27 | kOhms
fzero1 | 2.3904 | Hz | [5 empty] | Upper feedback resistor: | 4.281 | MOhms
Actual Crossover Frequency | 10 | Hz | [5 empty] | Bulk Capacitance | 100 | µF
Actual Phase Margin | 63.097 | deg | [5 empty] | Bulk Capacitor ESR | 250 | mOhms
[8 empty] | Ct Capacitance | 100 | pF
C1 Calc | 8.5484 | µF |  | K0 | 390.3761 |  |  | Cross-over frequency Fc: | 10 | Hz
C1 | 2.2 | µF |  | K0 New | 390.3761 |  |  | Boost Inductance | 300 | µH
R1 Calc | 7.7888 | kOhms |  | Cbulk | 100 |  |  | Minimum Input Voltage | 85 | Vac
R1 | 40.2 | kOhms |  | Cbulk New | 100 |  |  | Maximum Input Voltage | 265 | Vac
C2 Calc | 1179.9056 | nF | [5 empty] | Design Point Input Voltage | 150 | Vac
C2 | 220 | nF | [5 empty] | Phase Margin | 60 | deg
Design Check
Input Voltage | 85 | 150 | 265 | 85 | 150 | 265 | Vac
Pout | 120 | 120 | 120 | 40 | 40 | 40 | W
Iout | 300.1913 | 300.1913 | 300.1913 | 100.0638 | 100.0638 | 100.0638 | mA
Rload | 1.3316 | 1.3316 | 1.3316 | 3.9949 | 3.9949 | 3.9949 | kOhms
Icharge | 16 | 16 | 64 | 16 | 16 | 64 | µA
K0 | 125.3541 | 390.3761 | 304.6018 | 376.0623 | 1171.1282 | 913.8053 |  |  | I=CdV/dt
System Pole | 2.3904 | 2.3904 | 2.3904 | 0.79679 | 0.79679 | 0.79679 | Hz |  | I | 6.3492e-05
Crossover Frequency | 3.2111 | 10 | 7.8028 | 8.0398 | 28.4064 | 21.8148 | Hz |  | C | 1e-10
Phase Margin | 80.7461 | 63.097 | 68.4009 | 67.8078 | 34.7531 | 42.0962 | deg |  | dV | 4
| 63.097 | [7 empty] | dt | 6.3e-06