## Introduction
NCP1937 Design Tool Directions
This spreadsheet calculates both system and component data for use with the NCP1937 in a CrM Boost PFC topology with a Quasi-Resonant flyback. Calculations are based on system specifications provided by the user. This spreadsheet requires macros to be enabled to operate correctly. Comments are available in multiple cells within this spreadsheet and look like shown below:
Cell with comment:
To read comment, place cursor on top of red mark in the upper right corner of the cell.
Inputs:
All input fields have a yellow background. This tool will provide calculations for system parameters and suggested values for most external components to assist the user in their design. Green cells provide calculation results and purple cells are for components. In some instances, the user has an option to override the suggested value.
| Input Cell: |  | Result Cell: | Component Value:
Note:
This spreadsheet is provided for guidance purposes only. It is believed to be accurate. However, the user is responsible for verifying all suggested values provided by this tool.
These sheets are protected against changes in most cells, except where inputs are allowed. This has been done to assure the integrity of this spread sheet. It can not be modified by the user.
Note on D9: Author:

## System Specifications
Specifications
Line Specifications | Value | Units
Minimum Input Voltage | 90 | Vac
Maximum Input Voltage | 265 | Vac
Minimum Line Frequency | 47 | Hz
Maximum Line Frequency | 63 | Hz
System Specifications
Output Voltage | 20 | V
Maximum Output Current | 4.25 | A
Maximum Output Power | 85 | W
Full Load System Efficiency | 88 | %
PFC Specifications
High Line Output Voltage | 400 | Vdc
Low Line Output Voltage | 250 | Vdc
Maximum Input Power | 96.5909 | W
Minimum Switching Frequency | 45 | kHz
PFC Efficiency | 95 | %
Flyback Specifications
Minimum Input Voltage | 90 | Vdc
Maximum Input Voltage | 400 | Vdc
Regulated Output Voltage | 20 | Vdc
Output Current | 4.25 | Adc
Minimum Switching Frequency | 25 | kHz
QReff | 92.6316 | %

## PFC Inductor1
PFC Low Line Operation | Value | Units
Maximum Input Power | 96.5909 | W
Minimum Input Voltage | 90 | Vac | Simplified PFC Schematic
RMS Input Current | 1.0732 | Arms
Peak Inductor Current | 3.0356 | Apk
PFC Maximum On Time, ton1a | 12.5 | µs
Maximum Inductance1, LL | 457.3876 | µH
Maximum Inductance2, LL | 524.1176 | µH
PFC High Line Operation
PFC LL to HL Transition, Vlineselect | 240 | Vdc
Maximum Input Voltage | 265 | Vac
RMS Input Current | 0.36449 | Arms
Peak Inductor Current | 1.0309 | Apk
PFC Maximum Ton, ton1b | 4.25 | µs
Maximum Inductance3, HL | 509.5994 | µH
Maximum Inductance4, HL | 989.3838 | µH
Inductor Tolerance | 12 | %
Suggested Inductor Value | 402.5011 | µH
VPILIM1 | 0.45 | Vdc
Current Sense Resistor Value | 148.2429 | mΩ
Primary Turns
Primary Inductance | 390 | µH
Peak Inductor Current OP | 3.04 | Apk
Core area | 90 | sq mm
Bmax | 275 | mT
Minimum Number of Primary Turns | 47.903 | Np
Number of Primary Turns | 50 | Np
Auxiliary Winding Turns Ratio
Vzcd Arming Threshold, VPZCD(rising) | 0.75 | Vdc
Minimum Inductor Demag Voltage | 25.2334 | Vdc
Maximum Turns Ratio | 12.0159 | Np/Ns
Suggested Turns Ratio | 10 | Np/Ns
Suggested Number of Auxiliary Turns | 5 | Naux
Number of Auxiliary Turns | 5 | Naux
Maximum Inductor Demag Voltage | 400 | Vdc
Maximum Aux Winding Voltage | 40 | Vdc
Ipcs/zcd | 2.5 | mA
Vpcs/zcd | 9.5 | Vdc
Suggested Rpzcd | 7.92 | kΩ
Bulk Capacitor
Maximum Voltage Ripple | 20 | Vp-p
Minimum Cbulk | 74.3371 | µF
PFC Resistor Dividers
VPREF(HL) | 4 | Vdc
Divider Current | 125 | µA
Suggested RPFBLV | 32 | kΩ
Chosen RPFBLV | 34 | kΩ
Suggested RPFBHV | 3.366 | MΩ
Chosen RPFBLV | 3.36 | MΩ
Note on B9: Author: Datasheet parameter. Use minimum value, 12.5µs, for worst case
Note on B10: Author: Maximum Inductance value due to Minimum PFC Switching Frequency at low line
Note on B11: Author: Maximum Inductance value due to maximum PFC on time, ton1a, at low line
Note on B14: Author: Datasheet Parameter
Note on B18: Author: Datasheet parameter. Use minimum value, 4.25µs, for worst case
Note on B19: Author: Maximum Inductance value due to Minimum PFC Switching Frequency at high line
Note on B20: Author: Maximum Inductance value due to maximum PFC on time, ton1b, at high line
Note on B23: Author: This cell calculates a suggested typical inductor value based on maximum inductor value and manufacturing tolerance
Note on B24: Author: Datasheet parameter. PFC Current Sense threshold, VPILIM1. Use minimum value for worst case
Note on B25: Author: This cell calculates a suggested value for the PFC current sense resistors.
Note on B28: Author: User can input suggested inductor value or provide a different value
Note on B29: Author: User inputs peak inductor current, can use calculated value from cell B8
Note on B30: Author: User inputs effective cross-sectional area of core. Default 90 sq. mm based on RM10 core
Note on B31: Author: User input, inductor peak flux density. Typical values 250 - 300mT.
Note on B32: Author: Suggested minimun number of turns. User should account for potential saturation
Note on B33: Author: User inputs number of primary turns
Note on B39: Author: Suggested turn ratio from primary to aux winding
Note on B40: Author: Suggested number of secondary turns.
Note on B41: Author: User inputs number of auxiliary turns
Note on B45: Author: User input. Current into PCS/PZCD pin during inductor demagnetization. Maximum value 5 mA
Note on B46: Author: Calculated VPCS/ZCD based on internal clamping network. Assumes Rpzcd = Rpcs
Note on B47: Author: Suggested value of Rpzcd resistor. Rpcs should be equal
Note on B50: Author: User input. Suggested maximum value 20 Vpp
Note on B54: Author: Datasheet parameter
Note on B55: Author: User inputs maximum current through PFC resistor divider. Maximum value 500 µA
Note on B57: Author: User inputs resistor value

## FB Transformer
QR Operation | Value | Units
QR MOSFET VBR | 650 | Vdc
QR MOSFET Derating | 0.9
SR MOSFET VBR | 100 | Vdc
SR MOSFET Derating | 0.9
Minimum Input Voltage | 90 | Vdc
Maximum Input Voltage | 400 | Vdc
Output Voltage | 20 | Vdc
Turns Ratio Maximum | 9.25 | Np/Ns
Turns Ratio Minimum | 5.7143 | Np/Ns
Selected Turns Ratio | 6 | Np/Ns
Minimum Switching Frequency | 25 | kHz
Lpri * Ipri | 0.0020571
Peak Inductor Current | 3.5685 | Apk
Primary Inductance | 576.4731 | µH
VQILIM1 | 0.8 | Vdc
Suggested Current Sense Resistor Value | 224.184 | mΩ
Current Sense Resistor Value | 200 | mΩ
Inductor Tolerance | 12 | %
Suggested Inductor Value | 507.2963 | µH
Turns Ratio
Primary Inductance | 500 | µH
Peak Inductor Current | 3.5685 | Apk
Core area | 165 | sq mm
Bmax | 300 | mT
Minimum Number of Primary Turns | 37 | Np
Number of primary turns | 36 | Np
Suggested Number of Secondary Turns | 6 | Ns
Number of Secondary Turns | 6 | Ns
Vcc | 15 | Vdc
Suggested Number of AUX Turns | 5 | Naux
Number of AUX Turns | 5 | Naux
Note on B5: Author: User inputs breakdown voltage of primary side QR MOSFET.
Note on B6: Author: User inputs breakdown derating criteria of primary side QR MOSFET. Typical values .75 - .9
Note on B7: Author: User inputs breakdown voltage of secondary side device.
Note on B8: Author: User inputs breakdown derating criteria of secondary side device. Typical values .75 - .9
Note on B12: Author: Suggested maximum turns ratio based on MOSFET derating
Note on B13: Author: Suggested minimum turns ratio based on MOSFET derating
Note on B14: Author: User inputs selected turns ratio
Note on B20: Author: Datasheet parameter, use minimum value for worst case
Note on B21: Author: Suggested maximum value of current sense resistors
Note on B22: Author: User inputs value of current sense resistor(s)
Note on B25: Author: Suggested maximum inductance value based on manufacturer tolerance
Note on B28: Author: User inputs chosen inductor value
Note on B29: Author: User inputs peak inductor current, can use calculated value from cell B18
Note on B30: Author: User inputs core area. Default value 165 sq mm based on PQ3220 core
Note on B31: Author: User inputs maximum peak flux density
Note on B32: Author: Suggested minimum number of primary turns. User should account for saturation
Note on B33: Author: User inputs number of primary turns
Note on B34: Author: Suggested number of secondary turns
Note on B35: Author: User inputs number of secondary turns
Note on B36: Author: User inputs desired nominal Vcc voltage
Note on B37: Author: Suggested number of auxiliary winding turns
Note on B38: Author: User inputs number of auxiliary turns

## QFB
IC Specifications | Value | Units | QFB Pin Architecture | Thevenin Equivalent Circuit
VDD | 5 | V
IQFB | 50 | µA
RQFB | 400 | kΩ
Isc | 62.5 | µA
Voc | 4 | V
Req | 64 | kΩ
Rpd | 76.1905 | kΩ
Note on B4: Author: 5 V nominal value
Note on B5: Author: Datasheet parameter
Note on B6: Author: Datasheet parameter
Note on B8: Author: Calculated short circuit current of QFB architecture
Note on B9: Author: User inputs open circuit voltage of QFB pin. Suggested values between 3.6 - 4 V.
Note on B10: Author: Calculated thevenin equivalent resistance to achieve desired open circuit voltage. Thevenin equivalent circuit should be used to calculate value of feedback capacitor, CQFB.
Note on B11: Author: Suggested value of external pull down resistor on QFB pin

## Startup Time1
IC Specifications | Value | Units
Istart1x | 500 | µA
Istart2x | 3.75 | mA
Vcc(inhibit) | 0.7 | V
Vcc(on) | 17 | V
CVcc | 47 | µF
Tinhibit | 65.8 | ms
Ton | 204.2933 | ms
Tovld | 80 | ms
Tstartup, max | 350.0933 | ms
Note on B4: Author: Datasheet parameter
Note on B5: Author: Datasheet parameter
Note on B6: Author: Datasheet parameter
Note on B7: Author: Datasheet parameter
Note on B8: Author: User inputs size of Vcc capacitor
Note on B10: Author: Calculated time for Vcc to get above inhibit threshold
Note on B11: Author: Calculated time for Vcc to reach Vcc(on) threshold
Note on B12: Author: Datasheet parameter, overload timer is maximum amount of time after Vcc(on) before regulation is reached
Note on B14: Author: Calculated maximum startup time

## PSM
IC Specifications | Value | Units
VPS_In | 3.5 | V
VPSTimer2 | 1 | V
IPSTimer1 | 10 | µA
IPSTimer2 | 1 | mA
Rpsm, min | 100 | kΩ
Rpsm | 750 | kΩ
tPSM(in1) | 100 | ms
Cpsm | 0.93174 | µH
tPSM(in2) | 2.3333 | ms
Note on B3: Author: Datasheet parameter. PSTimer pin threshold to enter Power Savings Mode
Note on B4: Author: Datasheet parameter. PSTimer pin threshold to turn on IPSTimer2
Note on B5: Author: Datasheet parameter. Nominal PSTimer current source when PSTimer voltage is below 1 V.
Note on B6: Author: Datasheet parameter. PSTimer pin current when voltage is greater than 1 V.
Note on B8: Author: Reference Figure 7 in datasheet. Minimum required PSM pulldown resistance.
Note on B9: Author: User inputs PSTimer pull down resistance.
Note on B10: Author: From equation 3 in datasheet. User inputs desired time to enter PSM, tPSM(in1) dominates time to enter PSM
Note on B11: Author: Calculated PSTimer capacitance necessary to achieve tPSM(in1)
Note on B12: Author: Calculated value of tPSM(in2) from equation 4 in datasheet. Time to enter PSM dominated by tPSM(in1)

## X2 Discharge Time
IC Specifications | Value | Units
Tlineremoval | 200 | ms
Istart2x | 3.75 | mA
Vcc(off) | 8.8 | V
Icc(discharge) | 11.5 | mA
System Specifications
Maximum X Capacitor Voltage | 374.7666 | Vdc
Vcc Voltage | 16 | Vdc
X Cap Value | 200 | nF
Vcc Capacitor Value | 47 | µF
Vaux Capacitor Value | 100 | µF
tdischarge Vcc | 92.0348 | ms
tdischarge X cap | 19.9876 | ms
Total Discharge time | 312.0223 | ms
Note on B4: Author: Datasheet parameter. Use maximum time for worst case
Note on B5: Author: Datasheet parameter. Use minimum current for worst case
Note on B6: Author: Datasheet parameter. Use minimum voltage for worst case
Note on B7: Author: Datasheet parameter. Use minimum current for worst case
Note on B10: Author: Calculated maximum X capacitor voltage based on maximum AC input voltage
Note on B11: Author: User inputs nominal Vcc voltage
Note on B12: Author: User inputs value of X capacitor(s)
Note on B13: Author: User inputs value of Vcc cap
Note on B14: Author: User inputs value of AUX capacitor if present in path of discharge circuit
Note on B16: Author: Calculated time needed to discharge Vcc to Vcc(off)
Note on B17: Author: Calculated time needed to transfer charge on X capacitor to Vcc capacitor
Note on B19: Author: Total time needed to discharge X capacitor. Sum of the line removal time, time to discharge Vcc to Vcc(off), and time to transfer charge from X capacitor to Vcc capacitor

## Over Power Protection
Over Power Protection Architecture
XFMR Primary Inductance | 500 | µH
Current Sense Resistors | 200 | mΩ
VQILIM1 | 0.8 | Vdc
Peak Primary Current | 4 | Apk
Number Primary Turns | 36 | Np
Number Secondary Turns | 6 | Ns
Number AUX Turns | 5 | Naux
Ton @ LL | 8 | µs
Ton @ HL | 5 | µs
Demagnetization time | 16.6667 | µs
Total Output Power Capability @ LL | 162.1622 | W
Total Output Power Capability @HL | 184.6154 | W
Desired Peak Output Power @ HL | 160 | W
Calculated Peak Output Power @ HL | 160 | W
Peak Primary Current to Achieve Peak Power | 3.4667 | A
Ton | 4.3333 | µs
Toff | 14.4444 | µs
Voltage at Current Sense Resistors | 0.69333 | Vdc
Over Power Protection Voltage | 0.10667 | Vdc
VAUX (negative) @ HL | 55.5556 | Vdc
RQZCD | 2 | kΩ
ROPPL | 2 | kΩ
ROPPU | 1037.6667 | kΩ
Note on B5: Author: Primary inductance of flyback transformer from user input on FB Transformer worksheet
Note on B6: Author: Value of current sense resistors from user input on FB Transformer worksheet
Note on B7: Author: User inputs value from datasheet.
Note on B9: Author: Primary turns of flyback transformer from user input on FB Transformer worksheet
Note on B10: Author: Secondary turns of flyback transformer from user input on FB Transformer worksheet
Note on B11: Author: AUX turns of flyback transformer from user input on FB Transformer worksheet
Note on B12: Author: Calculated maximum on-time at low line.
Note on B13: Author: Calculated maximum on-time at high line.
Note on B14: Author: Calculated maximum demagnetization time
Note on B15: Author: Calculated flyback total power capability at low line
Note on B16: Author: Calculated flyback total power capability at high line.
Note on B18: Author: User inputs desired peak power capability at high line.
Note on B24: Author: Amount of over-power protection needed to achieve peak power limit
Note on B27: Author: Reference figure. User inputs value of QZCD resistor. Typical values 1kΩ to 10kΩ
Note on B28: Author: Press GO button to calculate values of over-power protection circuit after user has input value of QZCD resistor.

## QR FB Plots
Power Decreasing
XFMR Primary Inductance | 500 | µH
Number Primary Turns | 36 | Np
Number Secondary Turns | 6 | Ns
Number Aux Turns | 5 | Naux
Current Sense Resistors | 200 | mΩ
Maximum Output Power | 85 | W
Full Load Efficiency | 88 | %
Cds | 125 | pF
Output Voltage | 20 | V
QFB Max | 3.2 | V
Peak Primary Current | 4 | A
Input Voltage | 250 | V
Cqct | 150 | pF
iqct | 20 | µA
Pdisable | 53 | W
Estimated RPONOFF | 450.8806 | kΩ
Estimated CPONOFF | 354.8611 | pF
Primary RMS Current @ Maximum Output Power | 0.80839 | Arms
Secondary RMS Current @ Maximum Ouput Power | 7.0009 | Arms
| VQFB | Valley | Ipk (A) | Ton (µs) | Tdemag (µs) | Tdt (µs) | fsw (kHz) | tsw (µs) | Po
| 3.2 | 1 | 4 | 8 | 16.6667 | 0.7854 | 39.2895 | 25.4521 | 138.2992
| 3.184 | 1 | 3.98 | 7.96 | 16.5833 | 0.7854 | 39.4809 | 25.3287 | 137.5864
| 3.168 | 1 | 3.96 | 7.92 | 16.5 | 0.7854 | 39.674 | 25.2054 | 136.8735
| 3.152 | 1 | 3.94 | 7.88 | 16.4167 | 0.7854 | 39.8691 | 25.0821 | 136.1607
| 3.136 | 1 | 3.92 | 7.84 | 16.3333 | 0.7854 | 40.0661 | 24.9587 | 135.4479
| 3.12 | 1 | 3.9 | 7.8 | 16.25 | 0.7854 | 40.2651 | 24.8354 | 134.7351
| 3.104 | 1 | 3.88 | 7.76 | 16.1667 | 0.7854 | 40.4661 | 24.7121 | 134.0223
| 3.088 | 1 | 3.86 | 7.72 | 16.0833 | 0.7854 | 40.669 | 24.5887 | 133.3095
| 3.072 | 1 | 3.84 | 7.68 | 16 | 0.7854 | 40.8741 | 24.4654 | 132.5967
| 3.056 | 1 | 3.82 | 7.64 | 15.9167 | 0.7854 | 41.0812 | 24.3421 | 131.884
| 3.04 | 1 | 3.8 | 7.6 | 15.8333 | 0.7854 | 41.2904 | 24.2187 | 131.1712
| 3.024 | 1 | 3.78 | 7.56 | 15.75 | 0.7854 | 41.5017 | 24.0954 | 130.4584
| 3.008 | 1 | 3.76 | 7.52 | 15.6667 | 0.7854 | 41.7152 | 23.9721 | 129.7457
| 2.992 | 1 | 3.74 | 7.48 | 15.5833 | 0.7854 | 41.931 | 23.8487 | 129.0329
| 2.976 | 1 | 3.72 | 7.44 | 15.5 | 0.7854 | 42.1489 | 23.7254 | 128.3202
| 2.96 | 1 | 3.7 | 7.4 | 15.4167 | 0.7854 | 42.3692 | 23.6021 | 127.6075
| 2.944 | 1 | 3.68 | 7.36 | 15.3333 | 0.7854 | 42.5917 | 23.4787 | 126.8948
| 2.928 | 1 | 3.66 | 7.32 | 15.25 | 0.7854 | 42.8167 | 23.3554 | 126.1821
| 2.912 | 1 | 3.64 | 7.28 | 15.1667 | 0.7854 | 43.044 | 23.2321 | 125.4694
| 2.896 | 1 | 3.62 | 7.24 | 15.0833 | 0.7854 | 43.2737 | 23.1087 | 124.7567
| 2.88 | 1 | 3.6 | 7.2 | 15 | 0.7854 | 43.5059 | 22.9854 | 124.044
| 2.864 | 1 | 3.58 | 7.16 | 14.9167 | 0.7854 | 43.7406 | 22.8621 | 123.3313
| 2.848 | 1 | 3.56 | 7.12 | 14.8333 | 0.7854 | 43.9778 | 22.7387 | 122.6186
| 2.832 | 1 | 3.54 | 7.08 | 14.75 | 0.7854 | 44.2177 | 22.6154 | 121.906
| 2.816 | 1 | 3.52 | 7.04 | 14.6667 | 0.7854 | 44.4601 | 22.4921 | 121.1933
| 2.8 | 1 | 3.5 | 7 | 14.5833 | 0.7854 | 44.7053 | 22.3687 | 120.4807
| 2.784 | 1 | 3.48 | 6.96 | 14.5 | 0.7854 | 44.9531 | 22.2454 | 119.7681
| 2.768 | 1 | 3.46 | 6.92 | 14.4167 | 0.7854 | 45.2037 | 22.1221 | 119.0554
| 2.752 | 1 | 3.44 | 6.88 | 14.3333 | 0.7854 | 45.4572 | 21.9987 | 118.3428
| 2.736 | 1 | 3.42 | 6.84 | 14.25 | 0.7854 | 45.7135 | 21.8754 | 117.6302
| 2.72 | 1 | 3.4 | 6.8 | 14.1667 | 0.7854 | 45.9726 | 21.7521 | 116.9176
| 2.704 | 1 | 3.38 | 6.76 | 14.0833 | 0.7854 | 46.2348 | 21.6287 | 116.2051
| 2.688 | 1 | 3.36 | 6.72 | 14 | 0.7854 | 46.5 | 21.5054 | 115.4925
| 2.672 | 1 | 3.34 | 6.68 | 13.9167 | 0.7854 | 46.7682 | 21.3821 | 114.7799
| 2.656 | 1 | 3.32 | 6.64 | 13.8333 | 0.7854 | 47.0395 | 21.2587 | 114.0674
| 2.64 | 1 | 3.3 | 6.6 | 13.75 | 0.7854 | 47.314 | 21.1354 | 113.3549
| 2.624 | 1 | 3.28 | 6.56 | 13.6667 | 0.7854 | 47.5917 | 21.0121 | 112.6423
| 2.608 | 1 | 3.26 | 6.52 | 13.5833 | 0.7854 | 47.8727 | 20.8887 | 111.9298
| 2.592 | 1 | 3.24 | 6.48 | 13.5 | 0.7854 | 48.157 | 20.7654 | 111.2173
| 2.576 | 1 | 3.22 | 6.44 | 13.4167 | 0.7854 | 48.4448 | 20.6421 | 110.5048
| 2.56 | 1 | 3.2 | 6.4 | 13.3333 | 0.7854 | 48.736 | 20.5187 | 109.7924
| 2.544 | 1 | 3.18 | 6.36 | 13.25 | 0.7854 | 49.0307 | 20.3954 | 109.0799
| 2.528 | 1 | 3.16 | 6.32 | 13.1667 | 0.7854 | 49.329 | 20.2721 | 108.3675
| 2.512 | 1 | 3.14 | 6.28 | 13.0833 | 0.7854 | 49.6309 | 20.1487 | 107.655
| 2.496 | 1 | 3.12 | 6.24 | 13 | 0.7854 | 49.9366 | 20.0254 | 106.9426
| 2.48 | 1 | 3.1 | 6.2 | 12.9167 | 0.7854 | 50.246 | 19.9021 | 106.2302
| 2.464 | 1 | 3.08 | 6.16 | 12.8333 | 0.7854 | 50.5594 | 19.7787 | 105.5178
| 2.448 | 1 | 3.06 | 6.12 | 12.75 | 0.7854 | 50.8766 | 19.6554 | 104.8054
| 2.432 | 1 | 3.04 | 6.08 | 12.6667 | 0.7854 | 51.1979 | 19.5321 | 104.093
| 2.416 | 1 | 3.02 | 6.04 | 12.5833 | 0.7854 | 51.5232 | 19.4087 | 103.3807
| 2.4 | 1 | 3 | 6 | 12.5 | 0.7854 | 51.8527 | 19.2854 | 102.6684
| 2.384 | 1 | 2.98 | 5.96 | 12.4167 | 0.7854 | 52.1864 | 19.1621 | 101.956
| 2.368 | 1 | 2.96 | 5.92 | 12.3333 | 0.7854 | 52.5245 | 19.0387 | 101.2437
| 2.352 | 1 | 2.94 | 5.88 | 12.25 | 0.7854 | 52.867 | 18.9154 | 100.5314
| 2.336 | 1 | 2.92 | 5.84 | 12.1667 | 0.7854 | 53.214 | 18.7921 | 99.8192
| 2.32 | 1 | 2.9 | 5.8 | 12.0833 | 0.7854 | 53.5655 | 18.6687 | 99.1069
| 2.304 | 1 | 2.88 | 5.76 | 12 | 0.7854 | 53.9217 | 18.5454 | 98.3947
| 2.288 | 1 | 2.86 | 5.72 | 11.9167 | 0.7854 | 54.2827 | 18.4221 | 97.6824
| 2.272 | 1 | 2.84 | 5.68 | 11.8333 | 0.7854 | 54.6486 | 18.2987 | 96.9702
| 2.256 | 1 | 2.82 | 5.64 | 11.75 | 0.7854 | 55.0194 | 18.1754 | 96.258
| 2.24 | 1 | 2.8 | 5.6 | 11.6667 | 0.7854 | 55.3953 | 18.0521 | 95.5459
| 2.224 | 1 | 2.78 | 5.56 | 11.5833 | 0.7854 | 55.7764 | 17.9287 | 94.8337
| 2.208 | 1 | 2.76 | 5.52 | 11.5 | 0.7854 | 56.1627 | 17.8054 | 94.1216
| 2.192 | 1 | 2.74 | 5.48 | 11.4167 | 0.7854 | 56.5545 | 17.6821 | 93.4095
| 2.176 | 1 | 2.72 | 5.44 | 11.3333 | 0.7854 | 56.9517 | 17.5587 | 92.6974
| 2.16 | 1 | 2.7 | 5.4 | 11.25 | 0.7854 | 57.3546 | 17.4354 | 91.9853
| 2.144 | 1 | 2.68 | 5.36 | 11.1667 | 0.7854 | 57.7632 | 17.3121 | 91.2732
| 2.128 | 1 | 2.66 | 5.32 | 11.0833 | 0.7854 | 58.1777 | 17.1887 | 90.5612
| 2.112 | 1 | 2.64 | 5.28 | 11 | 0.7854 | 58.5981 | 17.0654 | 89.8492
| 2.096 | 1 | 2.62 | 5.24 | 10.9167 | 0.7854 | 59.0247 | 16.9421 | 89.1372
| 2.08 | 1 | 2.6 | 5.2 | 10.8333 | 0.7854 | 59.4575 | 16.8187 | 88.4252
| 2.064 | 1 | 2.58 | 5.16 | 10.75 | 0.7854 | 59.8967 | 16.6954 | 87.7133
| 2.048 | 1 | 2.56 | 5.12 | 10.6667 | 0.7854 | 60.3425 | 16.5721 | 87.0014
| 2.032 | 1 | 2.54 | 5.08 | 10.5833 | 0.7854 | 60.795 | 16.4487 | 86.2895
| 2.016 | 1 | 2.52 | 5.04 | 10.5 | 0.7854 | 61.2543 | 16.3254 | 85.5776
| 2 | 1 | 2.5 | 5 | 10.4167 | 0.7854 | 61.7205 | 16.2021 | 84.8657
| 1.984 | 1 | 2.48 | 4.96 | 10.3333 | 0.7854 | 62.194 | 16.0787 | 84.1539
| 1.968 | 1 | 2.46 | 4.92 | 10.25 | 0.7854 | 62.6747 | 15.9554 | 83.4421
| 1.952 | 1 | 2.44 | 4.88 | 10.1667 | 0.7854 | 63.163 | 15.8321 | 82.7303
| 1.936 | 1 | 2.42 | 4.84 | 10.0833 | 0.7854 | 63.6589 | 15.7087 | 82.0186
| 1.92 | 1 | 2.4 | 4.8 | 10 | 0.7854 | 64.1626 | 15.5854 | 81.3069
| 1.904 | 1 | 2.38 | 4.76 | 9.9167 | 0.7854 | 64.6744 | 15.4621 | 80.5952
| 1.888 | 1 | 2.36 | 4.72 | 9.8333 | 0.7854 | 65.1944 | 15.3387 | 79.8835
| 1.872 | 1 | 2.34 | 4.68 | 9.75 | 0.7854 | 65.7229 | 15.2154 | 79.1719
| 1.856 | 1 | 2.32 | 4.64 | 9.6667 | 0.7854 | 66.26 | 15.0921 | 78.4603
| 1.84 | 1 | 2.3 | 4.6 | 9.5833 | 0.7854 | 66.8059 | 14.9687 | 77.7487
| 1.824 | 1 | 2.28 | 4.56 | 9.5 | 0.7854 | 67.3609 | 14.8454 | 77.0372
| 1.808 | 1 | 2.26 | 4.52 | 9.4167 | 0.7854 | 67.9253 | 14.7221 | 76.3257
| 1.792 | 1 | 2.24 | 4.48 | 9.3333 | 0.7854 | 68.4991 | 14.5987 | 75.6142
| 1.776 | 1 | 2.22 | 4.44 | 9.25 | 0.7854 | 69.0827 | 14.4754 | 74.9028
| 1.76 | 1 | 2.2 | 4.4 | 9.1667 | 0.7854 | 69.6764 | 14.3521 | 74.1914
| 1.744 | 1 | 2.18 | 4.36 | 9.0833 | 0.7854 | 70.2803 | 14.2287 | 73.4801
| 1.728 | 1 | 2.16 | 4.32 | 9 | 0.7854 | 70.8948 | 14.1054 | 72.7687
| 1.712 | 1 | 2.14 | 4.28 | 8.9167 | 0.7854 | 71.5202 | 13.9821 | 72.0575
| 1.696 | 1 | 2.12 | 4.24 | 8.8333 | 0.7854 | 72.1567 | 13.8587 | 71.3462
| 1.68 | 1 | 2.1 | 4.2 | 8.75 | 0.7854 | 72.8046 | 13.7354 | 70.635
| 1.664 | 1 | 2.08 | 4.16 | 8.6667 | 0.7854 | 73.4642 | 13.6121 | 69.9239
| 1.648 | 1 | 2.06 | 4.12 | 8.5833 | 0.7854 | 74.136 | 13.4887 | 69.2127
| 1.632 | 1 | 2.04 | 4.08 | 8.5 | 0.7854 | 74.8201 | 13.3654 | 68.5017
| 1.616 | 1 | 2.02 | 4.04 | 8.4167 | 0.7854 | 75.5169 | 13.2421 | 67.7906
| 1.6 | 1 | 2 | 4 | 8.3333 | 0.7854 | 76.2269 | 13.1187 | 67.0797
| 1.584 | 1 | 1.98 | 3.96 | 8.25 | 0.7854 | 76.9503 | 12.9954 | 66.3687
| 1.568 | 1 | 1.96 | 3.92 | 8.1667 | 0.7854 | 77.6876 | 12.8721 | 65.6578
| 1.552 | 1 | 1.94 | 3.88 | 8.0833 | 0.7854 | 78.4392 | 12.7487 | 64.947
| 1.536 | 1 | 1.92 | 3.84 | 8 | 0.7854 | 79.2054 | 12.6254 | 64.2362
| 1.52 | 1 | 1.9 | 3.8 | 7.9167 | 0.7854 | 79.9868 | 12.5021 | 63.5255
| 1.504 | 1 | 1.88 | 3.76 | 7.8333 | 0.7854 | 80.7837 | 12.3787 | 62.8148
| 1.488 | 1 | 1.86 | 3.72 | 7.75 | 0.7854 | 81.5967 | 12.2554 | 62.1042
| 1.472 | 1 | 1.84 | 3.68 | 7.6667 | 0.7854 | 82.4262 | 12.1321 | 61.3937
| 1.456 | 1 | 1.82 | 3.64 | 7.5833 | 0.7854 | 83.2727 | 12.0087 | 60.6832
| 1.44 | 1 | 1.8 | 3.6 | 7.5 | 0.7854 | 84.1369 | 11.8854 | 59.9728
| 1.424 | 1 | 1.78 | 3.56 | 7.4167 | 0.7854 | 85.0191 | 11.7621 | 59.2624
| 1.408 | 1 | 1.76 | 3.52 | 7.3333 | 0.7854 | 85.92 | 11.6387 | 58.5521
| 1.392 | 2 | 1.74 | 3.48 | 7.25 | 2.3562 | 76.4164 | 13.0862 | 50.8988
| 1.376 | 2 | 1.72 | 3.44 | 7.1667 | 2.3562 | 77.1435 | 12.9629 | 50.2087
| 1.36 | 2 | 1.7 | 3.4 | 7.0833 | 2.3562 | 77.8845 | 12.8395 | 49.519
| 1.344 | 2 | 1.68 | 3.36 | 7 | 2.3562 | 78.6399 | 12.7162 | 48.8297
| 1.328 | 2 | 1.66 | 3.32 | 6.9167 | 2.3562 | 79.4101 | 12.5929 | 48.1409
| 1.312 | 2 | 1.64 | 3.28 | 6.8333 | 2.3562 | 80.1955 | 12.4695 | 47.4526
| 1.296 | 2 | 1.62 | 3.24 | 6.75 | 2.3562 | 80.9966 | 12.3462 | 46.7649
| 1.28 | 2 | 1.6 | 3.2 | 6.6667 | 2.3562 | 81.8139 | 12.2229 | 46.0776
| 1.264 | 2 | 1.58 | 3.16 | 6.5833 | 2.3562 | 82.6479 | 12.0995 | 45.3909
| 1.248 | 2 | 1.56 | 3.12 | 6.5 | 2.3562 | 83.499 | 11.9762 | 44.7047
| 1.232 | 2 | 1.54 | 3.08 | 6.4167 | 2.3562 | 84.3678 | 11.8529 | 44.0191
| 1.216 | 2 | 1.52 | 3.04 | 6.3333 | 2.3562 | 85.2549 | 11.7295 | 43.3341
| 1.2 | 3 | 1.5 | 3 | 6.25 | 3.927 | 75.8899 | 13.177 | 37.5655
| 1.184 | 3 | 1.48 | 2.96 | 6.1667 | 3.927 | 76.6069 | 13.0537 | 36.9159
| 1.168 | 3 | 1.46 | 2.92 | 6.0833 | 3.927 | 77.3376 | 12.9303 | 36.2676
| 1.152 | 3 | 1.44 | 2.88 | 6 | 3.927 | 78.0824 | 12.807 | 35.6206
| 1.136 | 3 | 1.42 | 2.84 | 5.9167 | 3.927 | 78.8416 | 12.6837 | 34.9748
| 1.12 | 3 | 1.4 | 2.8 | 5.8333 | 3.927 | 79.6158 | 12.5603 | 34.3303
| 1.104 | 3 | 1.38 | 2.76 | 5.75 | 3.927 | 80.4053 | 12.437 | 33.6873
| 1.088 | 3 | 1.36 | 2.72 | 5.6667 | 3.927 | 81.2107 | 12.3137 | 33.0456
| 1.072 | 3 | 1.34 | 2.68 | 5.5833 | 3.927 | 82.0323 | 12.1903 | 32.4054
| 1.056 | 3 | 1.32 | 2.64 | 5.5 | 3.927 | 82.8707 | 12.067 | 31.7667
| 1.04 | 3 | 1.3 | 2.6 | 5.4167 | 3.927 | 83.7265 | 11.9437 | 31.1295
| 1.024 | 3 | 1.28 | 2.56 | 5.3333 | 3.927 | 84.6001 | 11.8203 | 30.4939
| 1.008 | 3 | 1.26 | 2.52 | 5.25 | 3.927 | 85.4921 | 11.697 | 29.86
| 0.992 | 3 | 1.24 | 2.48 | 5.1667 | 3.927 | 86.4031 | 11.5737 | 29.2278
| 0.976 | 3 | 1.22 | 2.44 | 5.0833 | 3.927 | 87.3338 | 11.4503 | 28.5973
| 0.96 | 3 | 1.2 | 2.4 | 5 | 3.927 | 88.2847 | 11.327 | 27.9686
| 0.944 | 3 | 1.18 | 2.36 | 4.9167 | 3.927 | 89.2566 | 11.2037 | 27.3418
| 0.928 | 3 | 1.16 | 2.32 | 4.8333 | 3.927 | 90.2501 | 11.0803 | 26.7169
| 0.912 | 3 | 1.14 | 2.28 | 4.75 | 3.927 | 91.266 | 10.957 | 26.094
| 0.896 | 4 | 1.12 | 2.24 | 4.6667 | 5.4978 | 80.6162 | 12.4044 | 22.2475
| 0.88 | 4 | 1.1 | 2.2 | 4.5833 | 5.4978 | 81.4258 | 12.2811 | 21.6756
| 0.864 | 4 | 1.08 | 2.16 | 4.5 | 5.4978 | 82.2518 | 12.1578 | 21.1065
| 0.848 | 4 | 1.06 | 2.12 | 4.4167 | 5.4978 | 83.0948 | 12.0344 | 20.5404
| 0.832 | 4 | 1.04 | 2.08 | 4.3333 | 5.4978 | 83.9552 | 11.9111 | 19.9773
| 0.816 | 4 | 1.02 | 2.04 | 4.25 | 5.4978 | 84.8336 | 11.7878 | 19.4174
| 0.8 | VCO | 1 | 2 | 4.1667 | 0 | 39.2157 | 25.5 | 8.6275
| 0.784 | VCO | 0.98 | 1.96 | 4.0833 | 0 | 38.85 | 25.74 | 8.2085
| 0.768 | VCO | 0.96 | 1.92 | 4 | 0 | 38.4911 | 25.98 | 7.8042
| 0.752 | VCO | 0.94 | 1.88 | 3.9167 | 0 | 38.1388 | 26.22 | 7.4139
| 0.736 | VCO | 0.92 | 1.84 | 3.8333 | 0 | 37.7929 | 26.46 | 7.0373
| 0.72 | VCO | 0.9 | 1.8 | 3.75 | 0 | 37.4532 | 26.7 | 6.6742
| 0.704 | VCO | 0.88 | 1.76 | 3.6667 | 0 | 37.1195 | 26.94 | 6.324
| 0.688 | VCO | 0.86 | 1.72 | 3.5833 | 0 | 36.7918 | 27.18 | 5.9865
| 0.672 | VCO | 0.84 | 1.68 | 3.5 | 0 | 36.4697 | 27.42 | 5.6613
| 0.656 | VCO | 0.82 | 1.64 | 3.4167 | 0 | 36.1533 | 27.66 | 5.3481
| 0.64 | VCO | 0.8 | 1.6 | 3.3333 | 0 | 35.8423 | 27.9 | 5.0466
| 0.624 | VCO | 0.78 | 1.56 | 3.25 | 0 | 35.5366 | 28.14 | 4.7565
| 0.608 | VCO | 0.76 | 1.52 | 3.1667 | 0 | 35.2361 | 28.38 | 4.4775
| 0.592 | VCO | 0.74 | 1.48 | 3.0833 | 0 | 34.9406 | 28.62 | 4.2094
| 0.576 | VCO | 0.72 | 1.44 | 3 | 0 | 34.65 | 28.86 | 3.9518
| 0.56 | VCO | 0.7 | 1.4 | 2.9167 | 0 | 34.3643 | 29.1 | 3.7045
| 0.544 | VCO | 0.68 | 1.36 | 2.8333 | 0 | 34.0832 | 29.34 | 3.4672
| 0.528 | VCO | 0.66 | 1.32 | 2.75 | 0 | 33.8066 | 29.58 | 3.2398
| 0.512 | VCO | 0.64 | 1.28 | 2.6667 | 0 | 33.5345 | 29.82 | 3.0219
| 0.496 | VCO | 0.62 | 1.24 | 2.5833 | 0 | 33.2668 | 30.06 | 2.8133
| 0.48 | VCO | 0.6 | 1.2 | 2.5 | 0 | 33.0033 | 30.3 | 2.6139
| 0.464 | VCO | 0.58 | 1.16 | 2.4167 | 0 | 32.7439 | 30.54 | 2.4233
| 0.448 | VCO | 0.56 | 1.12 | 2.3333 | 0 | 32.4886 | 30.78 | 2.2415
| 0.432 | VCO | 0.54 | 1.08 | 2.25 | 0 | 32.2373 | 31.02 | 2.0681
| 0.416 | VCO | 0.52 | 1.04 | 2.1667 | 0 | 31.9898 | 31.26 | 1.903
Note on B4: Author: Primary inductance of flyback transformer from user input on FB Transformer worksheet
Note on B5: Author: Primary turns of flyback transformer from user input on FB Transformer worksheet
Note on B6: Author: Secondary turns of flyback transformer from user input on FB Transformer worksheet
Note on B7: Author: AUX turns of flyback transformer from user input on FB Transformer worksheet
Note on B8: Author: Value of current sense resistors from user input on FB Transformer worksheet
Note on B11: Author: User inputs the value of drain - source lump capacitance of flyback MOSFET
Note on B13: Author: Datasheet parameter
Note on B15: Author: User inputs flyback input voltage
Note on B16: Author: Capacitance used on QCT pin
Note on B17: Author: Datasheet Parameter
Note on B18: Author: User inputs power level at which to disable the PFC. Clicking GO button will plot the switching frequency vs. output power and calculate values for RPONOFF and CPONOFF
Note on B21: Author: Calculates value of Primary RMS current at maximum output power. Can be used for transformer and flyback MOSFET conduction loss calculation
Note on B22: Author: Calculates value of Secondary RMS current at maximum output power. Can be used for transformer and synchronous rectifier MOSFET conduction loss calculation