## Cdvdt Calculator
Cdvdt Calculator
Temperature (°C) | Voltage (V) | Load (A) | Capacitance (pF) | Slew Rate (ms)
124 | 40 | 1.14 | 100 | 53.523-Thermal Shutdown May Occur
NIS(V)3071
Instructions:
1. Select the maximum temperature, voltage, and load of your NIS(V)3071 application and input these values into the corresponding cells.
2. Vary the dvdt capacitor to set the desired slew rate (slew rate definition shown as tRAMP(On) in the image to the right).
*Disclaimer:
Calculation based on the PCB layout below. Results may vary depending on the PCB's thermal resistance.

## Rlim Calculator
RLIM Calculator
ITH Calculator | ITH (A) | ICB (A) | RLIM (kΩ)
| 2.5 | 5 | 25
ICB Calculator | ITH (A) | ICB (A) | RLIM (kΩ)
| 1 | 2 | 55
NIS(V)3071
|  |  |  | Ith | Rlim | Icb | Rlim
|  |  |  | 6 | 10 | 12 | 10
|  |  |  | 5.9 | 10 | 11.9 | 10
|  |  |  | 5.8 | 10 | 11.8 | 10
|  |  |  | 5.7 | 10 | 11.7 | 10
|  |  |  | 5.6 | 10 | 11.6 | 10
|  |  |  | 5.5 | 10 | 11.5 | 10
|  |  |  | 5.4 | 11 | 11.4 | 10
|  |  |  | 5.3 | 11 | 11.3 | 10
|  |  |  | 5.2 | 11 | 11.2 | 10
|  |  |  | 5.1 | 11 | 11.1 | 10
|  |  |  | 5 | 12 | 11 | 10
|  |  |  | 4.9 | 12 | 10.9 | 10
|  |  |  | 4.8 | 12 | 10.8 | 11
|  |  |  | 4.7 | 12 | 10.7 | 11
|  |  |  | 4.6 | 13 | 10.6 | 11
|  |  |  | 4.5 | 13 | 10.5 | 11
|  |  |  | 4.4 | 13 | 10.4 | 11
|  |  |  | 4.3 | 14 | 10.3 | 11
|  |  |  | 4.2 | 14 | 10.2 | 11
|  |  |  | 4.1 | 14 | 10.1 | 11
|  |  |  | 4 | 15 | 10 | 12
|  |  |  | 3.9 | 15 | 9.9 | 12
|  |  |  | 3.8 | 16 | 9.8 | 12
|  |  |  | 3.7 | 16 | 9.7 | 12
|  |  |  | 3.6 | 17 | 9.6 | 12
|  |  |  | 3.5 | 18 | 9.5 | 12
|  |  |  | 3.4 | 18 | 9.4 | 12
|  |  |  | 3.3 | 19 | 9.3 | 12
|  |  |  | 3.2 | 19 | 9.2 | 13
|  |  |  | 3.1 | 20 | 9.1 | 13
|  |  |  | 3 | 21 | 9 | 13
|  |  |  | 2.9 | 22 | 8.9 | 13
|  |  |  | 2.8 | 22 | 8.8 | 13
|  |  |  | 2.7 | 23 | 8.7 | 13
|  |  |  | 2.6 | 24 | 8.6 | 14
|  |  |  | 2.5 | 25 | 8.5 | 14
|  |  |  | 2.4 | 26 | 8.4 | 14
|  |  |  | 2.3 | 27 | 8.3 | 14
|  |  |  | 2.2 | 28 | 8.2 | 14
|  |  |  | 2.1 | 29 | 8.1 | 14
|  |  |  | 2 | 30 | 8 | 15
|  |  |  | 1.9 | 31 | 7.9 | 15
|  |  |  | 1.8 | 33 | 7.8 | 15
|  |  |  | 1.7 | 36 | 7.7 | 15
|  |  |  | 1.6 | 38 | 7.6 | 16
|  |  |  | 1.5 | 41 | 7.5 | 16
|  |  |  | 1.4 | 43 | 7.4 | 16
|  |  |  | 1.3 | 46 | 7.3 | 16
|  |  |  | 1.2 | 49 | 7.2 | 17
|  |  |  | 1.1 | 53 | 7.1 | 17
|  |  |  | 1 | 55 | 7 | 18
[6 empty] | 6.9 | 18
[6 empty] | 6.8 | 18
[6 empty] | 6.7 | 18
[6 empty] | 6.6 | 19
[6 empty] | 6.5 | 19
[6 empty] | 6.4 | 19
[6 empty] | 6.3 | 19
[6 empty] | 6.2 | 20
[6 empty] | 6.1 | 20
[6 empty] | 6 | 21
[6 empty] | 5.9 | 21
[6 empty] | 5.8 | 22
[6 empty] | 5.7 | 22
[6 empty] | 5.6 | 22
[6 empty] | 5.5 | 22
[6 empty] | 5.4 | 23
[6 empty] | 5.3 | 23
[6 empty] | 5.2 | 24
[6 empty] | 5.1 | 24
[6 empty] | 5 | 25
[6 empty] | 4.9 | 25
[6 empty] | 4.8 | 26
[6 empty] | 4.7 | 26
[6 empty] | 4.6 | 27
[6 empty] | 4.5 | 27
[6 empty] | 4.4 | 28
[6 empty] | 4.3 | 28
[6 empty] | 4.2 | 29
[6 empty] | 4.1 | 29
[6 empty] | 4 | 30
[6 empty] | 3.9 | 30
[6 empty] | 3.8 | 31
[6 empty] | 3.7 | 32
[6 empty] | 3.6 | 33
[6 empty] | 3.5 | 34
[6 empty] | 3.4 | 36
[6 empty] | 3.3 | 37
[6 empty] | 3.2 | 38
[6 empty] | 3.1 | 39
[6 empty] | 3 | 41
[6 empty] | 2.9 | 42
[6 empty] | 2.8 | 43
[6 empty] | 2.7 | 44
[6 empty] | 2.6 | 46
[6 empty] | 2.5 | 47
[6 empty] | 2.4 | 49
[6 empty] | 2.3 | 50
[6 empty] | 2.2 | 53
[6 empty] | 2.1 | 54
[6 empty] | 2 | 55
Instructions:
1. Determine the desired ITH OR ICB.
2. Go to the corresponding calculator and enter this value in, the RLIM needed to achive this will be shown.
*Note:
1. RLIM should not go below 10kΩ.
2. ICB is always 2x ITH.

## ID Table (hidden)
Data Table | [5 empty] | Interpolation
Temprature (°C) | Voltage (V) | Load (A) | Capacitance (pF) | Helper | Slew Rate (ms) | Low-> | 85 | 36 | 1 | 100 | 85-36-1-100 | 38 | Get closest identifier and its corresponding value to the user input on the low side of inputted values.
-40 | 12 | 0 | 0 | -40-12-0-0 | 0.501 | [5 empty] | Low Identifier | Low Value
-40 | 12 | 0 | 22 | -40-12-0-22 | 2.62
-40 | 12 | 0 | 56 | -40-12-0-56 | 6.38 | High-> | 125 | 48 | 2 | 100 | 125-48-2-100 | TSD | Get closest identifier and its corresponding value to the user input on the high side of inputted values.
-40 | 12 | 0 | 100 | -40-12-0-100 | 12.68 | [5 empty] | High Identifier | High Value
-40 | 12 | 0.5 | 0 | -40-12-0.5-0 | 0.664
-40 | 12 | 0.5 | 22 | -40-12-0.5-22 | 3.516 |  | 39 | 4 | 0.14 | 0 |  |  | Get the % which the user inputted values are biased towards the high value by subtracting user input from low ID value, and dividing this by the result of the high value minus the low value.
-40 | 12 | 0.5 | 56 | -40-12-0.5-56 | 8.832 |  | 40 | 12 | 1 | 0
-40 | 12 | 0.5 | 100 | -40-12-0.5-100 | 18.76 | %Bias-> | 97.5% | 33.33% | 14% | N/A |  | 48.28%
-40 | 12 | 1 | 0 | -40-12-1-0 | 0.718 | [6 empty] | Final %Bias
-40 | 12 | 1 | 22 | -40-12-1-22 | 3.8 | [7 empty] | If both high and low ID are the same, say that value, if both low and high value are TSD, say TSD, if one of the values are TSD, go into TSD condition, If high and low value are different, take the difference between high value and low value and multiply it by % bias and add it to the low value.
-40 | 12 | 1 | 56 | -40-12-1-56 | 9.724 | Interpolation-> |  |  |  |  | #VALUE! | 54.103
-40 | 12 | 1 | 100 | -40-12-1-100 | 20.92 | [6 empty] | Final Sheet Value
-40 | 12 | 2 | 0 | -40-12-2-0 | 0.791 |  | TSD Condition
-40 | 12 | 2 | 22 | -40-12-2-22 | 4.248
-40 | 12 | 2 | 56 | -40-12-2-56 | 11.48 | TSD Closest Val-> |  |  |  |  | 125-48-2-100 | 99.3 | Take TSD high ID and return the closest value from the TSD Condition Table.
-40 | 12 | 2 | 100 | -40-12-2-100 | 24.27 | [5 empty] | High Identifier | TSD Closest Value
-40 | 12 | 2.5 | 0 | -40-12-2.5-0 | 0.811 | [7 empty] | Take percentages from normal procedure except for current, for current take ratio of user input current and the max TSD current to get TSD %bias for current. Use these %s to get final TSD % Bias by averaging the percentages with weights. If High Val - Low Val > 39 OR High Val/Low Val > 7.5, then take 45% of the percent.
-40 | 12 | 2.5 | 22 | -40-12-2.5-22 | 4.712 | TSD %Bias-> | 97.5% | 33.33% | 142.5% | N/A | 58.38% | 26.27%
-40 | 12 | 2.5 | 56 | -40-12-2.5-56 | 12.42 |  | 35% | 30% | 10% | 25% |  | Final TSD %Bias
-40 | 12 | 2.5 | 100 | -40-12-2.5-100 | 25.81
-40 | 24 | 0 | 0 | -40-24-0-0 | 0.691 | User Input-> | 124 | 40 | 1.14 | 100 | 124-40-1.14-100 | #N/A | Take user input ID and search if it matches a TSD ID, if there is a TSD ID match, return the corresponding TSD value.
-40 | 24 | 0 | 22 | -40-24-0-22 | 3.628 | [5 empty] | Input Identifier | TSD Value If Match
-40 | 24 | 0 | 56 | -40-24-0-56 | 8.72 | [7 empty] | If user input ID has all parameters larger than any TSD ID then say TSD, If user input ID matches any TSD ID then say the TSD Value, if else then take difference between the TSD closest value and low value then multiply it by the TSD %bias and add it to the low value.
-40 | 24 | 0 | 100 | -40-24-0-100 | 17.26 | TSD Interpolation-> |  |  |  | 16.1027 | 54.103 | 54.103
-40 | 24 | 0.5 | 0 | -40-24-0.5-0 | 0.784 | [6 empty] | TSD Estimate
-40 | 24 | 0.5 | 22 | -40-24-0.5-22 | 4.144 |  | Averaging / Weights | [10 empty] | Take values from each sheet and average them with weights, the weights were chosen by analyzing data, if a value from a sheet is TSD, apply 0% weight, the weight for ID Table is 100% minus the rest of the weights summed. If ID Table or ID Table High are TSD say TSD.
-40 | 24 | 0.5 | 56 | -40-24-0.5-56 | 10.33
-40 | 24 | 0.5 | 100 | -40-24-0.5-100 | 21.82 | Sheet-> | ID Table | ID Table Low | ID Table High | Temp Low | Temp High | Volts Low | Volts High | Amps Low | Amps High | Cap Low | Cap High
-40 | 24 | 1 | 0 | -40-24-1-0 | 0.808 | ID-> | 124-40-1.14-100 | 123-39-1.04-99 | 125-41-1.24-100 | 85-40-1.14-100 | 125-40-1.14-100 | 124-36-1.14-100 | 124-48-1.14-100 | 124-40-1-100 | 124-40-2-100 | 124-40-1.14-100 | 124-40-1.14-100
-40 | 24 | 1 | 22 | -40-24-1-22 | 4.296 | Value-> | 54.103 | 45.345 | TSD | 41.634 | TSD | 47.294 | TSD | 53.62 | 65.845 | 54.103 | 54.103
-40 | 24 | 1 | 56 | -40-24-1-56 | 10.83 | % Weight-> | 67% | 1% | 0% | 5% | 0% | 8% | 0% | 6% | 6% | 2% | 5%
-40 | 24 | 1 | 100 | -40-24-1-100 | 23.18
-40 | 24 | 2 | 0 | -40-24-2-0 | 0.856 |  | 53.523
-40 | 24 | 2 | 22 | -40-24-2-22 | 4.536 | Final Value-> | 53.523-Thermal Shutdown May Occur
-40 | 24 | 2 | 56 | -40-24-2-56 | 11.8
-40 | 24 | 2 | 100 | -40-24-2-100 | 25.64
-40 | 24 | 2.5 | 0 | -40-24-2.5-0 | 0.876
-40 | 24 | 2.5 | 22 | -40-24-2.5-22 | 4.696
-40 | 24 | 2.5 | 56 | -40-24-2.5-56 | 12.25
-40 | 24 | 2.5 | 100 | -40-24-2.5-100 | 26.7
-40 | 36 | 0 | 0 | -40-36-0-0 | 0.892
-40 | 36 | 0 | 22 | -40-36-0-22 | 4.668
-40 | 36 | 0 | 56 | -40-36-0-56 | 11.22
-40 | 36 | 0 | 100 | -40-36-0-100 | 22.2
-40 | 36 | 0.5 | 0 | -40-36-0.5-0 | 0.988
-40 | 36 | 0.5 | 22 | -40-36-0.5-22 | 5.244
-40 | 36 | 0.5 | 56 | -40-36-0.5-56 | 13.07
-40 | 36 | 0.5 | 100 | -40-36-0.5-100 | 27.62
-40 | 36 | 1 | 0 | -40-36-1-0 | 1.015
-40 | 36 | 1 | 22 | -40-36-1-22 | 5.408
-40 | 36 | 1 | 56 | -40-36-1-56 | 13.64
-40 | 36 | 1 | 100 | -40-36-1-100 | 29.23
-40 | 36 | 2 | 0 | -40-36-2-0 | 1.064
-40 | 36 | 2 | 22 | -40-36-2-22 | 5.676
-40 | 36 | 2 | 56 | -40-36-2-56 | 14.51
-40 | 36 | 2 | 100 | -40-36-2-100 | 31.98
-40 | 36 | 2.5 | 0 | -40-36-2.5-0 | 1.083
-40 | 36 | 2.5 | 22 | -40-36-2.5-22 | 5.764
-40 | 36 | 2.5 | 56 | -40-36-2.5-56 | 14.84
-40 | 36 | 2.5 | 100 | -40-36-2.5-100 | 33.01
-40 | 48 | 0 | 0 | -40-48-0-0 | 1.081
-40 | 48 | 0 | 22 | -40-48-0-22 | 5.636
-40 | 48 | 0 | 56 | -40-48-0-56 | 13.56
-40 | 48 | 0 | 100 | -40-48-0-100 | 26.88
-40 | 48 | 0.5 | 0 | -40-48-0.5-0 | 1.188
-40 | 48 | 0.5 | 22 | -40-48-0.5-22 | 6.304
-40 | 48 | 0.5 | 56 | -40-48-0.5-56 | 15.7
-40 | 48 | 0.5 | 100 | -40-48-0.5-100 | 33.22
-40 | 48 | 1 | 0 | -40-48-1-0 | 1.218
-40 | 48 | 1 | 22 | -40-48-1-22 | 6.484
-40 | 48 | 1 | 56 | -40-48-1-56 | 16.35
-40 | 48 | 1 | 100 | -40-48-1-100 | 35.32
-40 | 48 | 2 | 0 | -40-48-2-0 | 1.266
-40 | 48 | 2 | 22 | -40-48-2-22 | 6.776
-40 | 48 | 2 | 56 | -40-48-2-56 | 17.38
-40 | 48 | 2 | 100 | -40-48-2-100 | 38.64
-40 | 48 | 2.5 | 0 | -40-48-2.5-0 | 1.287
-40 | 48 | 2.5 | 22 | -40-48-2.5-22 | 6.876
-40 | 48 | 2.5 | 56 | -40-48-2.5-56 | 17.78
-40 | 48 | 2.5 | 100 | -40-48-2.5-100 | 40.02
25 | 12 | 0 | 0 | 25-12-0-0 | 0.523
25 | 12 | 0 | 22 | 25-12-0-22 | 2.768
25 | 12 | 0 | 56 | 25-12-0-56 | 6.616
25 | 12 | 0 | 100 | 25-12-0-100 | 13.24
25 | 12 | 0.5 | 0 | 25-12-0.5-0 | 0.698
25 | 12 | 0.5 | 22 | 25-12-0.5-22 | 3.67
25 | 12 | 0.5 | 56 | 25-12-0.5-56 | 9.2
25 | 12 | 0.5 | 100 | 25-12-0.5-100 | 19.9
25 | 12 | 1 | 0 | 25-12-1-0 | 0.772
25 | 12 | 1 | 22 | 25-12-1-22 | 3.98
25 | 12 | 1 | 56 | 25-12-1-56 | 10.16
25 | 12 | 1 | 100 | 25-12-1-100 | 22.49
25 | 12 | 2 | 0 | 25-12-2-0 | 0.855
25 | 12 | 2 | 22 | 25-12-2-22 | 4.468
25 | 12 | 2 | 56 | 25-12-2-56 | 12.2
25 | 12 | 2 | 100 | 25-12-2-100 | 26.75
25 | 12 | 2.5 | 0 | 25-12-2.5-0 | 0.983
25 | 12 | 2.5 | 22 | 25-12-2.5-22 | 4.97
25 | 12 | 2.5 | 56 | 25-12-2.5-56 | 13.05
25 | 12 | 2.5 | 100 | 25-12-2.5-100 | 28.64
25 | 24 | 0 | 0 | 25-24-0-0 | 0.755
25 | 24 | 0 | 22 | 25-24-0-22 | 3.912
25 | 24 | 0 | 56 | 25-24-0-56 | 9.32
25 | 24 | 0 | 100 | 25-24-0-100 | 18.54
25 | 24 | 0.5 | 0 | 25-24-0.5-0 | 0.832
25 | 24 | 0.5 | 22 | 25-24-0.5-22 | 4.372
25 | 24 | 0.5 | 56 | 25-24-0.5-56 | 10.91
25 | 24 | 0.5 | 100 | 25-24-0.5-100 | 23.58
25 | 24 | 1 | 0 | 25-24-1-0 | 0.866
25 | 24 | 1 | 22 | 25-24-1-22 | 4.536
25 | 24 | 1 | 56 | 25-24-1-56 | 11.46
25 | 24 | 1 | 100 | 25-24-1-100 | 25.08
25 | 24 | 2 | 0 | 25-24-2-0 | 0.916
25 | 24 | 2 | 22 | 25-24-2-22 | 4.782
25 | 24 | 2 | 56 | 25-24-2-56 | 12.5
25 | 24 | 2 | 100 | 25-24-2-100 | 28.26
25 | 24 | 2.5 | 0 | 25-24-2.5-0 | 0.951
25 | 24 | 2.5 | 22 | 25-24-2.5-22 | 4.988
25 | 24 | 2.5 | 56 | 25-24-2.5-56 | 12.94
25 | 24 | 2.5 | 100 | 25-24-2.5-100 | 29.7
25 | 36 | 0 | 0 | 25-36-0-0 | 0.969
25 | 36 | 0 | 22 | 25-36-0-22 | 5.022
25 | 36 | 0 | 56 | 25-36-0-56 | 11.97
25 | 36 | 0 | 100 | 25-36-0-100 | 23.76
25 | 36 | 0.5 | 0 | 25-36-0.5-0 | 1.055
25 | 36 | 0.5 | 22 | 25-36-0.5-22 | 5.532
25 | 36 | 0.5 | 56 | 25-36-0.5-56 | 13.86
25 | 36 | 0.5 | 100 | 25-36-0.5-100 | 29.84
25 | 36 | 1 | 0 | 25-36-1-0 | 1.086
25 | 36 | 1 | 22 | 25-36-1-22 | 5.712
25 | 36 | 1 | 56 | 25-36-1-56 | 14.45
25 | 36 | 1 | 100 | 25-36-1-100 | 31.75
25 | 36 | 2 | 0 | 25-36-2-0 | 1.141
25 | 36 | 2 | 22 | 25-36-2-22 | 6.014
25 | 36 | 2 | 56 | 25-36-2-56 | 15.52
25 | 36 | 2 | 100 | 25-36-2-100 | 35.46
25 | 36 | 2.5 | 0 | 25-36-2.5-0 | 1.152
25 | 36 | 2.5 | 22 | 25-36-2.5-22 | 6.102
25 | 36 | 2.5 | 56 | 25-36-2.5-56 | 15.9
25 | 36 | 2.5 | 100 | 25-36-2.5-100 | 37.06
25 | 48 | 0 | 0 | 25-48-0-0 | 1.174
25 | 48 | 0 | 22 | 25-48-0-22 | 6.068
25 | 48 | 0 | 56 | 25-48-0-56 | 14.46
25 | 48 | 0 | 100 | 25-48-0-100 | 28.68
25 | 48 | 0.5 | 0 | 25-48-0.5-0 | 1.268
25 | 48 | 0.5 | 22 | 25-48-0.5-22 | 6.664
25 | 48 | 0.5 | 56 | 25-48-0.5-56 | 16.66
25 | 48 | 0.5 | 100 | 25-48-0.5-100 | 35.92
25 | 48 | 1 | 0 | 25-48-1-0 | 1.295
25 | 48 | 1 | 22 | 25-48-1-22 | 6.86
25 | 48 | 1 | 56 | 25-48-1-56 | 17.38
25 | 48 | 1 | 100 | 25-48-1-100 | 38.45
25 | 48 | 2 | 0 | 25-48-2-0 | 1.349
25 | 48 | 2 | 22 | 25-48-2-22 | 7.184
25 | 48 | 2 | 56 | 25-48-2-56 | 18.65
25 | 48 | 2 | 100 | 25-48-2-100 | 43.32
25 | 48 | 2.5 | 0 | 25-48-2.5-0 | 1.396
25 | 48 | 2.5 | 22 | 25-48-2.5-22 | 7.324
25 | 48 | 2.5 | 56 | 25-48-2.5-56 | 19.38
25 | 48 | 2.5 | 100 | 25-48-2.5-100 | 46.12
85 | 12 | 0 | 0 | 85-12-0-0 | 0.578
85 | 12 | 0 | 22 | 85-12-0-22 | 3.14
85 | 12 | 0 | 56 | 85-12-0-56 | 7.416
85 | 12 | 0 | 100 | 85-12-0-100 | 14.98
85 | 12 | 0.5 | 0 | 85-12-0.5-0 | 0.729
85 | 12 | 0.5 | 22 | 85-12-0.5-22 | 3.948
85 | 12 | 0.5 | 56 | 85-12-0.5-56 | 10.13
85 | 12 | 0.5 | 100 | 85-12-0.5-100 | 22.8
85 | 12 | 1 | 0 | 85-12-1-0 | 0.795
85 | 12 | 1 | 22 | 85-12-1-22 | 4.366
85 | 12 | 1 | 56 | 85-12-1-56 | 11.23
85 | 12 | 1 | 100 | 85-12-1-100 | 25.76
85 | 12 | 2 | 0 | 85-12-2-0 | 0.89
85 | 12 | 2 | 22 | 85-12-2-22 | 4.978
85 | 12 | 2 | 56 | 85-12-2-56 | 13.4
85 | 12 | 2 | 100 | 85-12-2-100 | 31.77
85 | 12 | 2.5 | 0 | 85-12-2.5-0 | 0.938
85 | 12 | 2.5 | 22 | 85-12-2.5-22 | 5.624
85 | 12 | 2.5 | 56 | 85-12-2.5-56 | 15.06
85 | 12 | 2.5 | 100 | 85-12-2.5-100 | 34.65
85 | 24 | 0 | 0 | 85-24-0-0 | 0.846
85 | 24 | 0 | 22 | 85-24-0-22 | 4.508
85 | 24 | 0 | 56 | 85-24-0-56 | 10.57
85 | 24 | 0 | 100 | 85-24-0-100 | 21.46
85 | 24 | 0.5 | 0 | 85-24-0.5-0 | 0.905
85 | 24 | 0.5 | 22 | 85-24-0.5-22 | 4.844
85 | 24 | 0.5 | 56 | 85-24-0.5-56 | 12.13
85 | 24 | 0.5 | 100 | 85-24-0.5-100 | 27.34
85 | 24 | 1 | 0 | 85-24-1-0 | 0.934
85 | 24 | 1 | 22 | 85-24-1-22 | 5.012
85 | 24 | 1 | 56 | 85-24-1-56 | 12.76
85 | 24 | 1 | 100 | 85-24-1-100 | 29.52
85 | 24 | 2 | 0 | 85-24-2-0 | 0.987
85 | 24 | 2 | 22 | 85-24-2-22 | 5.396
85 | 24 | 2 | 56 | 85-24-2-56 | 14.06
85 | 24 | 2 | 100 | 85-24-2-100 | 34.94
85 | 24 | 2.5 | 0 | 85-24-2.5-0 | 1.012
85 | 24 | 2.5 | 22 | 85-24-2.5-22 | 5.584
85 | 24 | 2.5 | 56 | 85-24-2.5-56 | 14.74
85 | 24 | 2.5 | 100 | 85-24-2.5-100 | 38.4
85 | 36 | 0 | 0 | 85-36-0-0 | 1.088
85 | 36 | 0 | 22 | 85-36-0-22 | 5.772
85 | 36 | 0 | 56 | 85-36-0-56 | 13.44
85 | 36 | 0 | 100 | 85-36-0-100 | 27.48
85 | 36 | 0.5 | 0 | 85-36-0.5-0 | 1.145
85 | 36 | 0.5 | 22 | 85-36-0.5-22 | 6.144
85 | 36 | 0.5 | 56 | 85-36-0.5-56 | 15.27
85 | 36 | 0.5 | 100 | 85-36-0.5-100 | 34.8
85 | 36 | 1 | 0 | 85-36-1-0 | 1.169
85 | 36 | 1 | 22 | 85-36-1-22 | 6.336
85 | 36 | 1 | 56 | 85-36-1-56 | 16.06
85 | 36 | 1 | 100 | 85-36-1-100 | 38
85 | 36 | 2 | 0 | 85-36-2-0 | 1.222
85 | 36 | 2 | 22 | 85-36-2-22 | 6.712
85 | 36 | 2 | 56 | 85-36-2-56 | 17.59
85 | 36 | 2 | 100 | 85-36-2-100 | 50.74
85 | 36 | 2.5 | 0 | 85-36-2.5-0 | 1.23
85 | 36 | 2.5 | 22 | 85-36-2.5-22 | 6.88
85 | 36 | 2.5 | 56 | 85-36-2.5-56 | 18.43
85 | 36 | 2.5 | 100 | 85-36-2.5-100 | TSD
85 | 48 | 0 | 0 | 85-48-0-0 | 1.321
85 | 48 | 0 | 22 | 85-48-0-22 | 6.968
85 | 48 | 0 | 56 | 85-48-0-56 | 16.02
85 | 48 | 0 | 100 | 85-48-0-100 | 33.14
85 | 48 | 0.5 | 0 | 85-48-0.5-0 | 1.372
85 | 48 | 0.5 | 22 | 85-48-0.5-22 | 7.412
85 | 48 | 0.5 | 56 | 85-48-0.5-56 | 18.29
85 | 48 | 0.5 | 100 | 85-48-0.5-100 | 42.28
85 | 48 | 1 | 0 | 85-48-1-0 | 1.399
85 | 48 | 1 | 22 | 85-48-1-22 | 7.652
85 | 48 | 1 | 56 | 85-48-1-56 | 19.3
85 | 48 | 1 | 100 | 85-48-1-100 | 47.48
85 | 48 | 2 | 0 | 85-48-2-0 | 1.449
85 | 48 | 2 | 22 | 85-48-2-22 | 8.112
85 | 48 | 2 | 56 | 85-48-2-56 | 21.79
85 | 48 | 2 | 100 | 85-48-2-100 | TSD
85 | 48 | 2.5 | 0 | 85-48-2.5-0 | 1.467
85 | 48 | 2.5 | 22 | 85-48-2.5-22 | 8.42
85 | 48 | 2.5 | 56 | 85-48-2.5-56 | TSD
85 | 48 | 2.5 | 100 | 85-48-2.5-100 | TSD
125 | 12 | 0 | 0 | 125-12-0-0 | 0.652
125 | 12 | 0 | 22 | 125-12-0-22 | 3.592
125 | 12 | 0 | 56 | 125-12-0-56 | 8.736
125 | 12 | 0 | 100 | 125-12-0-100 | 18.22
125 | 12 | 0.5 | 0 | 125-12-0.5-0 | 0.794
125 | 12 | 0.5 | 22 | 125-12-0.5-22 | 4.312
125 | 12 | 0.5 | 56 | 125-12-0.5-56 | 11.34
125 | 12 | 0.5 | 100 | 125-12-0.5-100 | 27.2
125 | 12 | 1 | 0 | 125-12-1-0 | 0.858
125 | 12 | 1 | 22 | 125-12-1-22 | 4.68
125 | 12 | 1 | 56 | 125-12-1-56 | 12.85
125 | 12 | 1 | 100 | 125-12-1-100 | 31.66
125 | 12 | 2 | 0 | 125-12-2-0 | 0.975
125 | 12 | 2 | 22 | 125-12-2-22 | 5.498
125 | 12 | 2 | 56 | 125-12-2-56 | 15.725
125 | 12 | 2 | 100 | 125-12-2-100 | 43.18
125 | 12 | 2.5 | 0 | 125-12-2.5-0 | 1.11
125 | 12 | 2.5 | 22 | 125-12-2.5-22 | 6.38
125 | 12 | 2.5 | 56 | 125-12-2.5-56 | 18.54
125 | 12 | 2.5 | 100 | 125-12-2.5-100 | 55.5
125 | 24 | 0 | 0 | 125-24-0-0 | 0.961
125 | 24 | 0 | 22 | 125-24-0-22 | 5.178
125 | 24 | 0 | 56 | 125-24-0-56 | 12.43
125 | 24 | 0 | 100 | 125-24-0-100 | 25.84
125 | 24 | 0.5 | 0 | 125-24-0.5-0 | 0.988
125 | 24 | 0.5 | 22 | 125-24-0.5-22 | 5.342
125 | 24 | 0.5 | 56 | 125-24-0.5-56 | 13.86
125 | 24 | 0.5 | 100 | 125-24-0.5-100 | 33.72
125 | 24 | 1 | 0 | 125-24-1-0 | 1.02
125 | 24 | 1 | 22 | 125-24-1-22 | 5.55
125 | 24 | 1 | 56 | 125-24-1-56 | 14.23
125 | 24 | 1 | 100 | 125-24-1-100 | 39.42
125 | 24 | 2 | 0 | 125-24-2-0 | 1.086
125 | 24 | 2 | 22 | 125-24-2-22 | 5.98
125 | 24 | 2 | 56 | 125-24-2-56 | 16.54
125 | 24 | 2 | 100 | 125-24-2-100 | TSD
125 | 24 | 2.5 | 0 | 125-24-2.5-0 | 1.101
125 | 24 | 2.5 | 22 | 125-24-2.5-22 | 6.28
125 | 24 | 2.5 | 56 | 125-24-2.5-56 | 18.43
125 | 24 | 2.5 | 100 | 125-24-2.5-100 | TSD
125 | 36 | 0 | 0 | 125-36-0-0 | 1.25
125 | 36 | 0 | 22 | 125-36-0-22 | 6.608
125 | 36 | 0 | 56 | 125-36-0-56 | 15.54
125 | 36 | 0 | 100 | 125-36-0-100 | 32.7
125 | 36 | 0.5 | 0 | 125-36-0.5-0 | 1.246
125 | 36 | 0.5 | 22 | 125-36-0.5-22 | 6.8
125 | 36 | 0.5 | 56 | 125-36-0.5-56 | 17.35
125 | 36 | 0.5 | 100 | 125-36-0.5-100 | 44.02
125 | 36 | 1 | 0 | 125-36-1-0 | 1.274
125 | 36 | 1 | 22 | 125-36-1-22 | 7.032
125 | 36 | 1 | 56 | 125-36-1-56 | 18.76
125 | 36 | 1 | 100 | 125-36-1-100 | 70.02
125 | 36 | 2 | 0 | 125-36-2-0 | 1.33
125 | 36 | 2 | 22 | 125-36-2-22 | 7.624
125 | 36 | 2 | 56 | 125-36-2-56 | TSD
125 | 36 | 2 | 100 | 125-36-2-100 | TSD
125 | 36 | 2.5 | 0 | 125-36-2.5-0 | 1.348
125 | 36 | 2.5 | 22 | 125-36-2.5-22 | 7.716
125 | 36 | 2.5 | 56 | 125-36-2.5-56 | TSD
125 | 36 | 2.5 | 100 | 125-36-2.5-100 | TSD
125 | 48 | 0 | 0 | 125-48-0-0 | 1.504
125 | 48 | 0 | 22 | 125-48-0-22 | 7.804
125 | 48 | 0 | 56 | 125-48-0-56 | 18.82
125 | 48 | 0 | 100 | 125-48-0-100 | 38.6
125 | 48 | 0.5 | 0 | 125-48-0.5-0 | 1.496
125 | 48 | 0.5 | 22 | 125-48-0.5-22 | 8.128
125 | 48 | 0.5 | 56 | 125-48-0.5-56 | 21.38
125 | 48 | 0.5 | 100 | 125-48-0.5-100 | 54.54
125 | 48 | 1 | 0 | 125-48-1-0 | 1.524
125 | 48 | 1 | 22 | 125-48-1-22 | 8.48
125 | 48 | 1 | 56 | 125-48-1-56 | 24.34
125 | 48 | 1 | 100 | 125-48-1-100 | TSD
125 | 48 | 2 | 0 | 125-48-2-0 | 1.581
125 | 48 | 2 | 22 | 125-48-2-22 | TSD
125 | 48 | 2 | 56 | 125-48-2-56 | TSD
125 | 48 | 2 | 100 | 125-48-2-100 | TSD
125 | 48 | 2.5 | 0 | 125-48-2.5-0 | 1.601
125 | 48 | 2.5 | 22 | 125-48-2.5-22 | TSD
125 | 48 | 2.5 | 56 | 125-48-2.5-56 | TSD
125 | 48 | 2.5 | 100 | 125-48-2.5-100 | TSD
TSD Condition |  |  |  | TSD Condtion Cont.
ID | Closest Current | Value |  | TSD ID | Value
85-36-2.5-100 | 2 | 51.1 |  | 85-36-2.1-100 | 51.1
85-48-2.5-56 | 2 | 22.54 |  | 85-48-2.1-56 | 22.54
85-48-2-100 | 1.5 | 58.65 |  | 85-48-1.5-100 | 58.65
85-48-2.5-100 | 1.5 | 58.65 |  | 85-48-1.5-100 | 58.65
125-24-2-100 | 1.8 | 71.11 |  | 125-24-1.8-100 | 71.11
125-24-2.5-100 | 1.8 | 71.11 |  | 125-24-1.8-100 | 71.11
125-36-2-56 | 1.6 | 22.76 |  | 125-36-1.6-56 | 22.76
125-36-2.5-56 | 1.6 | 22.76 |  | 125-36-1.6-56 | 22.76
125-36-2-100 | 1.1 | 84.425 |  | 125-36-1.1-100 | 84.425
125-36-2.5-100 | 1.1 | 84.425 |  | 125-36-1.1-100 | 84.425
125-48-2-22 | 1.6 | 9.09 |  | 125-48-1.6-22 | 9.09
125-48-2.5-22 | 1.6 | 9.09 |  | 125-48-1.6-22 | 9.09
125-48-2-56 | 1.1 | 26.79 |  | 125-48-1.1-56 | 26.79
125-48-2.5-56 | 1.1 | 26.79 |  | 125-48-1.1-56 | 26.79
125-48-1-100 | 0.8 | 99.3 |  | 125-48-0.8-100 | 99.3
125-48-2-100 | 0.8 | 99.3 |  | 125-48-0.8-100 | 99.3
125-48-2.5-100 | 0.8 | 99.3 |  | 125-48-0.8-100 | 99.3

## ID Table Low (hidden)
ID TABLE LOW VALUE (-1 from user input)
Data Table | [5 empty] | Interpolation
Temprature (°C) | Voltage (V) | Load (A) | Capacitance (pF) | Helper | Slew Rate (ms) | Low-> | 85 | 36 | 1 | 56 | 85-36-1-56 | 16.06
-40 | 12 | 0 | 0 | -40-12-0-0 | 0.501 | [5 empty] | Low Identifier | Low Value
-40 | 12 | 0 | 22 | -40-12-0-22 | 2.62
-40 | 12 | 0 | 56 | -40-12-0-56 | 6.38 | High-> | 125 | 48 | 1 | 100 | 125-48-1-100 | TSD
-40 | 12 | 0 | 100 | -40-12-0-100 | 12.68 | [5 empty] | High Identifier | High Value
-40 | 12 | 0.5 | 0 | -40-12-0.5-0 | 0.664
-40 | 12 | 0.5 | 22 | -40-12-0.5-22 | 3.516 |  | 38 | 3 | 0.04 | 43
-40 | 12 | 0.5 | 56 | -40-12-0.5-56 | 8.832 |  | 40 | 12 | 0 | 44
-40 | 12 | 0.5 | 100 | -40-12-0.5-100 | 18.76 | %Bias-> | 95% | 25% | N/A | 97.73% |  | 72.58%
-40 | 12 | 1 | 0 | -40-12-1-0 | 0.718 | [6 empty] | Final %Bias
-40 | 12 | 1 | 22 | -40-12-1-22 | 3.8
-40 | 12 | 1 | 56 | -40-12-1-56 | 9.724 | Interpolation-> |  |  |  |  | #VALUE! | 45.345
-40 | 12 | 1 | 100 | -40-12-1-100 | 20.92 | [6 empty] | Final Sheet Value
-40 | 12 | 2 | 0 | -40-12-2-0 | 0.791 |  | TSD Condition
-40 | 12 | 2 | 22 | -40-12-2-22 | 4.248
-40 | 12 | 2 | 56 | -40-12-2-56 | 11.48 | TSD Closest Val-> |  |  |  |  | 125-48-1-100 | 99.3
-40 | 12 | 2 | 100 | -40-12-2-100 | 24.27 | [5 empty] | High Identifier | TSD Closest Value
-40 | 12 | 2.5 | 0 | -40-12-2.5-0 | 0.811
-40 | 12 | 2.5 | 22 | -40-12-2.5-22 | 4.712 | TSD %Bias-> | 95% | 25% | 130% | 97.73% | 78.18% | 35.18%
-40 | 12 | 2.5 | 56 | -40-12-2.5-56 | 12.42 |  | 35% | 30% | 10% | 25% |  | Final TSD %Bias
-40 | 12 | 2.5 | 100 | -40-12-2.5-100 | 25.81
-40 | 24 | 0 | 0 | -40-24-0-0 | 0.691 | User Input-> | 123 | 39 | 1.04 | 99 | 123-39-1.04-99 | #N/A
-40 | 24 | 0 | 22 | -40-24-0-22 | 3.628 | [5 empty] | Input Identifier | TSD Value If Match
-40 | 24 | 0 | 56 | -40-24-0-56 | 8.72
-40 | 24 | 0 | 100 | -40-24-0-100 | 17.26 | TSD Interpolation-> |  |  |  | 29.2853 | 45.345 | 45.345
-40 | 24 | 0.5 | 0 | -40-24-0.5-0 | 0.784 | [6 empty] | TSD Estimate
-40 | 24 | 0.5 | 22 | -40-24-0.5-22 | 4.144
-40 | 24 | 0.5 | 56 | -40-24-0.5-56 | 10.33 | Reference ID -> | 123 | 39 | 1.04 | 99
-40 | 24 | 0.5 | 100 | -40-24-0.5-100 | 21.82
-40 | 24 | 1 | 0 | -40-24-1-0 | 0.808
-40 | 24 | 1 | 22 | -40-24-1-22 | 4.296
-40 | 24 | 1 | 56 | -40-24-1-56 | 10.83
-40 | 24 | 1 | 100 | -40-24-1-100 | 23.18
-40 | 24 | 2 | 0 | -40-24-2-0 | 0.856
-40 | 24 | 2 | 22 | -40-24-2-22 | 4.536
-40 | 24 | 2 | 56 | -40-24-2-56 | 11.8
-40 | 24 | 2 | 100 | -40-24-2-100 | 25.64
-40 | 24 | 2.5 | 0 | -40-24-2.5-0 | 0.876
-40 | 24 | 2.5 | 22 | -40-24-2.5-22 | 4.696
-40 | 24 | 2.5 | 56 | -40-24-2.5-56 | 12.25
-40 | 24 | 2.5 | 100 | -40-24-2.5-100 | 26.7
-40 | 36 | 0 | 0 | -40-36-0-0 | 0.892
-40 | 36 | 0 | 22 | -40-36-0-22 | 4.668
-40 | 36 | 0 | 56 | -40-36-0-56 | 11.22
-40 | 36 | 0 | 100 | -40-36-0-100 | 22.2
-40 | 36 | 0.5 | 0 | -40-36-0.5-0 | 0.988
-40 | 36 | 0.5 | 22 | -40-36-0.5-22 | 5.244
-40 | 36 | 0.5 | 56 | -40-36-0.5-56 | 13.07
-40 | 36 | 0.5 | 100 | -40-36-0.5-100 | 27.62
-40 | 36 | 1 | 0 | -40-36-1-0 | 1.015
-40 | 36 | 1 | 22 | -40-36-1-22 | 5.408
-40 | 36 | 1 | 56 | -40-36-1-56 | 13.64
-40 | 36 | 1 | 100 | -40-36-1-100 | 29.23
-40 | 36 | 2 | 0 | -40-36-2-0 | 1.064
-40 | 36 | 2 | 22 | -40-36-2-22 | 5.676
-40 | 36 | 2 | 56 | -40-36-2-56 | 14.51
-40 | 36 | 2 | 100 | -40-36-2-100 | 31.98
-40 | 36 | 2.5 | 0 | -40-36-2.5-0 | 1.083
-40 | 36 | 2.5 | 22 | -40-36-2.5-22 | 5.764
-40 | 36 | 2.5 | 56 | -40-36-2.5-56 | 14.84
-40 | 36 | 2.5 | 100 | -40-36-2.5-100 | 33.01
-40 | 48 | 0 | 0 | -40-48-0-0 | 1.081
-40 | 48 | 0 | 22 | -40-48-0-22 | 5.636
-40 | 48 | 0 | 56 | -40-48-0-56 | 13.56
-40 | 48 | 0 | 100 | -40-48-0-100 | 26.88
-40 | 48 | 0.5 | 0 | -40-48-0.5-0 | 1.188
-40 | 48 | 0.5 | 22 | -40-48-0.5-22 | 6.304
-40 | 48 | 0.5 | 56 | -40-48-0.5-56 | 15.7
-40 | 48 | 0.5 | 100 | -40-48-0.5-100 | 33.22
-40 | 48 | 1 | 0 | -40-48-1-0 | 1.218
-40 | 48 | 1 | 22 | -40-48-1-22 | 6.484
-40 | 48 | 1 | 56 | -40-48-1-56 | 16.35
-40 | 48 | 1 | 100 | -40-48-1-100 | 35.32
-40 | 48 | 2 | 0 | -40-48-2-0 | 1.266
-40 | 48 | 2 | 22 | -40-48-2-22 | 6.776
-40 | 48 | 2 | 56 | -40-48-2-56 | 17.38
-40 | 48 | 2 | 100 | -40-48-2-100 | 38.64
-40 | 48 | 2.5 | 0 | -40-48-2.5-0 | 1.287
-40 | 48 | 2.5 | 22 | -40-48-2.5-22 | 6.876
-40 | 48 | 2.5 | 56 | -40-48-2.5-56 | 17.78
-40 | 48 | 2.5 | 100 | -40-48-2.5-100 | 40.02
25 | 12 | 0 | 0 | 25-12-0-0 | 0.523
25 | 12 | 0 | 22 | 25-12-0-22 | 2.768
25 | 12 | 0 | 56 | 25-12-0-56 | 6.616
25 | 12 | 0 | 100 | 25-12-0-100 | 13.24
25 | 12 | 0.5 | 0 | 25-12-0.5-0 | 0.698
25 | 12 | 0.5 | 22 | 25-12-0.5-22 | 3.67
25 | 12 | 0.5 | 56 | 25-12-0.5-56 | 9.2
25 | 12 | 0.5 | 100 | 25-12-0.5-100 | 19.9
25 | 12 | 1 | 0 | 25-12-1-0 | 0.772
25 | 12 | 1 | 22 | 25-12-1-22 | 3.98
25 | 12 | 1 | 56 | 25-12-1-56 | 10.16
25 | 12 | 1 | 100 | 25-12-1-100 | 22.49
25 | 12 | 2 | 0 | 25-12-2-0 | 0.855
25 | 12 | 2 | 22 | 25-12-2-22 | 4.468
25 | 12 | 2 | 56 | 25-12-2-56 | 12.2
25 | 12 | 2 | 100 | 25-12-2-100 | 26.75
25 | 12 | 2.5 | 0 | 25-12-2.5-0 | 0.983
25 | 12 | 2.5 | 22 | 25-12-2.5-22 | 4.97
25 | 12 | 2.5 | 56 | 25-12-2.5-56 | 13.05
25 | 12 | 2.5 | 100 | 25-12-2.5-100 | 28.64
25 | 24 | 0 | 0 | 25-24-0-0 | 0.755
25 | 24 | 0 | 22 | 25-24-0-22 | 3.912
25 | 24 | 0 | 56 | 25-24-0-56 | 9.32
25 | 24 | 0 | 100 | 25-24-0-100 | 18.54
25 | 24 | 0.5 | 0 | 25-24-0.5-0 | 0.832
25 | 24 | 0.5 | 22 | 25-24-0.5-22 | 4.372
25 | 24 | 0.5 | 56 | 25-24-0.5-56 | 10.91
25 | 24 | 0.5 | 100 | 25-24-0.5-100 | 23.58
25 | 24 | 1 | 0 | 25-24-1-0 | 0.866
25 | 24 | 1 | 22 | 25-24-1-22 | 4.536
25 | 24 | 1 | 56 | 25-24-1-56 | 11.46
25 | 24 | 1 | 100 | 25-24-1-100 | 25.08
25 | 24 | 2 | 0 | 25-24-2-0 | 0.916
25 | 24 | 2 | 22 | 25-24-2-22 | 4.782
25 | 24 | 2 | 56 | 25-24-2-56 | 12.5
25 | 24 | 2 | 100 | 25-24-2-100 | 28.26
25 | 24 | 2.5 | 0 | 25-24-2.5-0 | 0.951
25 | 24 | 2.5 | 22 | 25-24-2.5-22 | 4.988
25 | 24 | 2.5 | 56 | 25-24-2.5-56 | 12.94
25 | 24 | 2.5 | 100 | 25-24-2.5-100 | 29.7
25 | 36 | 0 | 0 | 25-36-0-0 | 0.969
25 | 36 | 0 | 22 | 25-36-0-22 | 5.022
25 | 36 | 0 | 56 | 25-36-0-56 | 11.97
25 | 36 | 0 | 100 | 25-36-0-100 | 23.76
25 | 36 | 0.5 | 0 | 25-36-0.5-0 | 1.055
25 | 36 | 0.5 | 22 | 25-36-0.5-22 | 5.532
25 | 36 | 0.5 | 56 | 25-36-0.5-56 | 13.86
25 | 36 | 0.5 | 100 | 25-36-0.5-100 | 29.84
25 | 36 | 1 | 0 | 25-36-1-0 | 1.086
25 | 36 | 1 | 22 | 25-36-1-22 | 5.712
25 | 36 | 1 | 56 | 25-36-1-56 | 14.45
25 | 36 | 1 | 100 | 25-36-1-100 | 31.75
25 | 36 | 2 | 0 | 25-36-2-0 | 1.141
25 | 36 | 2 | 22 | 25-36-2-22 | 6.014
25 | 36 | 2 | 56 | 25-36-2-56 | 15.52
25 | 36 | 2 | 100 | 25-36-2-100 | 35.46
25 | 36 | 2.5 | 0 | 25-36-2.5-0 | 1.152
25 | 36 | 2.5 | 22 | 25-36-2.5-22 | 6.102
25 | 36 | 2.5 | 56 | 25-36-2.5-56 | 15.9
25 | 36 | 2.5 | 100 | 25-36-2.5-100 | 37.06
25 | 48 | 0 | 0 | 25-48-0-0 | 1.174
25 | 48 | 0 | 22 | 25-48-0-22 | 6.068
25 | 48 | 0 | 56 | 25-48-0-56 | 14.46
25 | 48 | 0 | 100 | 25-48-0-100 | 28.68
25 | 48 | 0.5 | 0 | 25-48-0.5-0 | 1.268
25 | 48 | 0.5 | 22 | 25-48-0.5-22 | 6.664
25 | 48 | 0.5 | 56 | 25-48-0.5-56 | 16.66
25 | 48 | 0.5 | 100 | 25-48-0.5-100 | 35.92
25 | 48 | 1 | 0 | 25-48-1-0 | 1.295
25 | 48 | 1 | 22 | 25-48-1-22 | 6.86
25 | 48 | 1 | 56 | 25-48-1-56 | 17.38
25 | 48 | 1 | 100 | 25-48-1-100 | 38.45
25 | 48 | 2 | 0 | 25-48-2-0 | 1.349
25 | 48 | 2 | 22 | 25-48-2-22 | 7.184
25 | 48 | 2 | 56 | 25-48-2-56 | 18.65
25 | 48 | 2 | 100 | 25-48-2-100 | 43.32
25 | 48 | 2.5 | 0 | 25-48-2.5-0 | 1.396
25 | 48 | 2.5 | 22 | 25-48-2.5-22 | 7.324
25 | 48 | 2.5 | 56 | 25-48-2.5-56 | 19.38
25 | 48 | 2.5 | 100 | 25-48-2.5-100 | 46.12
85 | 12 | 0 | 0 | 85-12-0-0 | 0.578
85 | 12 | 0 | 22 | 85-12-0-22 | 3.14
85 | 12 | 0 | 56 | 85-12-0-56 | 7.416
85 | 12 | 0 | 100 | 85-12-0-100 | 14.98
85 | 12 | 0.5 | 0 | 85-12-0.5-0 | 0.729
85 | 12 | 0.5 | 22 | 85-12-0.5-22 | 3.948
85 | 12 | 0.5 | 56 | 85-12-0.5-56 | 10.13
85 | 12 | 0.5 | 100 | 85-12-0.5-100 | 22.8
85 | 12 | 1 | 0 | 85-12-1-0 | 0.795
85 | 12 | 1 | 22 | 85-12-1-22 | 4.366
85 | 12 | 1 | 56 | 85-12-1-56 | 11.23
85 | 12 | 1 | 100 | 85-12-1-100 | 25.76
85 | 12 | 2 | 0 | 85-12-2-0 | 0.89
85 | 12 | 2 | 22 | 85-12-2-22 | 4.978
85 | 12 | 2 | 56 | 85-12-2-56 | 13.4
85 | 12 | 2 | 100 | 85-12-2-100 | 31.77
85 | 12 | 2.5 | 0 | 85-12-2.5-0 | 0.938
85 | 12 | 2.5 | 22 | 85-12-2.5-22 | 5.624
85 | 12 | 2.5 | 56 | 85-12-2.5-56 | 15.06
85 | 12 | 2.5 | 100 | 85-12-2.5-100 | 34.65
85 | 24 | 0 | 0 | 85-24-0-0 | 0.846
85 | 24 | 0 | 22 | 85-24-0-22 | 4.508
85 | 24 | 0 | 56 | 85-24-0-56 | 10.57
85 | 24 | 0 | 100 | 85-24-0-100 | 21.46
85 | 24 | 0.5 | 0 | 85-24-0.5-0 | 0.905
85 | 24 | 0.5 | 22 | 85-24-0.5-22 | 4.844
85 | 24 | 0.5 | 56 | 85-24-0.5-56 | 12.13
85 | 24 | 0.5 | 100 | 85-24-0.5-100 | 27.34
85 | 24 | 1 | 0 | 85-24-1-0 | 0.934
85 | 24 | 1 | 22 | 85-24-1-22 | 5.012
85 | 24 | 1 | 56 | 85-24-1-56 | 12.76
85 | 24 | 1 | 100 | 85-24-1-100 | 29.52
85 | 24 | 2 | 0 | 85-24-2-0 | 0.987
85 | 24 | 2 | 22 | 85-24-2-22 | 5.396
85 | 24 | 2 | 56 | 85-24-2-56 | 14.06
85 | 24 | 2 | 100 | 85-24-2-100 | 34.94
85 | 24 | 2.5 | 0 | 85-24-2.5-0 | 1.012
85 | 24 | 2.5 | 22 | 85-24-2.5-22 | 5.584
85 | 24 | 2.5 | 56 | 85-24-2.5-56 | 14.74
85 | 24 | 2.5 | 100 | 85-24-2.5-100 | 38.4
85 | 36 | 0 | 0 | 85-36-0-0 | 1.088
85 | 36 | 0 | 22 | 85-36-0-22 | 5.772
85 | 36 | 0 | 56 | 85-36-0-56 | 13.44
85 | 36 | 0 | 100 | 85-36-0-100 | 27.48
85 | 36 | 0.5 | 0 | 85-36-0.5-0 | 1.145
85 | 36 | 0.5 | 22 | 85-36-0.5-22 | 6.144
85 | 36 | 0.5 | 56 | 85-36-0.5-56 | 15.27
85 | 36 | 0.5 | 100 | 85-36-0.5-100 | 34.8
85 | 36 | 1 | 0 | 85-36-1-0 | 1.169
85 | 36 | 1 | 22 | 85-36-1-22 | 6.336
85 | 36 | 1 | 56 | 85-36-1-56 | 16.06
85 | 36 | 1 | 100 | 85-36-1-100 | 38
85 | 36 | 2 | 0 | 85-36-2-0 | 1.222
85 | 36 | 2 | 22 | 85-36-2-22 | 6.712
85 | 36 | 2 | 56 | 85-36-2-56 | 17.59
85 | 36 | 2 | 100 | 85-36-2-100 | 50.74
85 | 36 | 2.5 | 0 | 85-36-2.5-0 | 1.23
85 | 36 | 2.5 | 22 | 85-36-2.5-22 | 6.88
85 | 36 | 2.5 | 56 | 85-36-2.5-56 | 18.43
85 | 36 | 2.5 | 100 | 85-36-2.5-100 | TSD
85 | 48 | 0 | 0 | 85-48-0-0 | 1.321
85 | 48 | 0 | 22 | 85-48-0-22 | 6.968
85 | 48 | 0 | 56 | 85-48-0-56 | 16.02
85 | 48 | 0 | 100 | 85-48-0-100 | 33.14
85 | 48 | 0.5 | 0 | 85-48-0.5-0 | 1.372
85 | 48 | 0.5 | 22 | 85-48-0.5-22 | 7.412
85 | 48 | 0.5 | 56 | 85-48-0.5-56 | 18.29
85 | 48 | 0.5 | 100 | 85-48-0.5-100 | 42.28
85 | 48 | 1 | 0 | 85-48-1-0 | 1.399
85 | 48 | 1 | 22 | 85-48-1-22 | 7.652
85 | 48 | 1 | 56 | 85-48-1-56 | 19.3
85 | 48 | 1 | 100 | 85-48-1-100 | 47.48
85 | 48 | 2 | 0 | 85-48-2-0 | 1.449
85 | 48 | 2 | 22 | 85-48-2-22 | 8.112
85 | 48 | 2 | 56 | 85-48-2-56 | 21.79
85 | 48 | 2 | 100 | 85-48-2-100 | TSD
85 | 48 | 2.5 | 0 | 85-48-2.5-0 | 1.467
85 | 48 | 2.5 | 22 | 85-48-2.5-22 | 8.42
85 | 48 | 2.5 | 56 | 85-48-2.5-56 | TSD
85 | 48 | 2.5 | 100 | 85-48-2.5-100 | TSD
125 | 12 | 0 | 0 | 125-12-0-0 | 0.652
125 | 12 | 0 | 22 | 125-12-0-22 | 3.592
125 | 12 | 0 | 56 | 125-12-0-56 | 8.736
125 | 12 | 0 | 100 | 125-12-0-100 | 18.22
125 | 12 | 0.5 | 0 | 125-12-0.5-0 | 0.794
125 | 12 | 0.5 | 22 | 125-12-0.5-22 | 4.312
125 | 12 | 0.5 | 56 | 125-12-0.5-56 | 11.34
125 | 12 | 0.5 | 100 | 125-12-0.5-100 | 27.2
125 | 12 | 1 | 0 | 125-12-1-0 | 0.858
125 | 12 | 1 | 22 | 125-12-1-22 | 4.68
125 | 12 | 1 | 56 | 125-12-1-56 | 12.85
125 | 12 | 1 | 100 | 125-12-1-100 | 31.66
125 | 12 | 2 | 0 | 125-12-2-0 | 0.975
125 | 12 | 2 | 22 | 125-12-2-22 | 5.498
125 | 12 | 2 | 56 | 125-12-2-56 | 15.725
125 | 12 | 2 | 100 | 125-12-2-100 | 43.18
125 | 12 | 2.5 | 0 | 125-12-2.5-0 | 1.11
125 | 12 | 2.5 | 22 | 125-12-2.5-22 | 6.38
125 | 12 | 2.5 | 56 | 125-12-2.5-56 | 18.54
125 | 12 | 2.5 | 100 | 125-12-2.5-100 | 55.5
125 | 24 | 0 | 0 | 125-24-0-0 | 0.961
125 | 24 | 0 | 22 | 125-24-0-22 | 5.178
125 | 24 | 0 | 56 | 125-24-0-56 | 12.43
125 | 24 | 0 | 100 | 125-24-0-100 | 25.84
125 | 24 | 0.5 | 0 | 125-24-0.5-0 | 0.988
125 | 24 | 0.5 | 22 | 125-24-0.5-22 | 5.342
125 | 24 | 0.5 | 56 | 125-24-0.5-56 | 13.86
125 | 24 | 0.5 | 100 | 125-24-0.5-100 | 33.72
125 | 24 | 1 | 0 | 125-24-1-0 | 1.02
125 | 24 | 1 | 22 | 125-24-1-22 | 5.55
125 | 24 | 1 | 56 | 125-24-1-56 | 14.23
125 | 24 | 1 | 100 | 125-24-1-100 | 39.42
125 | 24 | 2 | 0 | 125-24-2-0 | 1.086
125 | 24 | 2 | 22 | 125-24-2-22 | 5.98
125 | 24 | 2 | 56 | 125-24-2-56 | 16.54
125 | 24 | 2 | 100 | 125-24-2-100 | TSD
125 | 24 | 2.5 | 0 | 125-24-2.5-0 | 1.101
125 | 24 | 2.5 | 22 | 125-24-2.5-22 | 6.28
125 | 24 | 2.5 | 56 | 125-24-2.5-56 | 18.43
125 | 24 | 2.5 | 100 | 125-24-2.5-100 | TSD
125 | 36 | 0 | 0 | 125-36-0-0 | 1.25
125 | 36 | 0 | 22 | 125-36-0-22 | 6.608
125 | 36 | 0 | 56 | 125-36-0-56 | 15.54
125 | 36 | 0 | 100 | 125-36-0-100 | 32.7
125 | 36 | 0.5 | 0 | 125-36-0.5-0 | 1.246
125 | 36 | 0.5 | 22 | 125-36-0.5-22 | 6.8
125 | 36 | 0.5 | 56 | 125-36-0.5-56 | 17.35
125 | 36 | 0.5 | 100 | 125-36-0.5-100 | 44.02
125 | 36 | 1 | 0 | 125-36-1-0 | 1.274
125 | 36 | 1 | 22 | 125-36-1-22 | 7.032
125 | 36 | 1 | 56 | 125-36-1-56 | 18.76
125 | 36 | 1 | 100 | 125-36-1-100 | 70.02
125 | 36 | 2 | 0 | 125-36-2-0 | 1.33
125 | 36 | 2 | 22 | 125-36-2-22 | 7.624
125 | 36 | 2 | 56 | 125-36-2-56 | TSD
125 | 36 | 2 | 100 | 125-36-2-100 | TSD
125 | 36 | 2.5 | 0 | 125-36-2.5-0 | 1.348
125 | 36 | 2.5 | 22 | 125-36-2.5-22 | 7.716
125 | 36 | 2.5 | 56 | 125-36-2.5-56 | TSD
125 | 36 | 2.5 | 100 | 125-36-2.5-100 | TSD
125 | 48 | 0 | 0 | 125-48-0-0 | 1.504
125 | 48 | 0 | 22 | 125-48-0-22 | 7.804
125 | 48 | 0 | 56 | 125-48-0-56 | 18.82
125 | 48 | 0 | 100 | 125-48-0-100 | 38.6
125 | 48 | 0.5 | 0 | 125-48-0.5-0 | 1.496
125 | 48 | 0.5 | 22 | 125-48-0.5-22 | 8.128
125 | 48 | 0.5 | 56 | 125-48-0.5-56 | 21.38
125 | 48 | 0.5 | 100 | 125-48-0.5-100 | 54.54
125 | 48 | 1 | 0 | 125-48-1-0 | 1.524
125 | 48 | 1 | 22 | 125-48-1-22 | 8.48
125 | 48 | 1 | 56 | 125-48-1-56 | 24.34
125 | 48 | 1 | 100 | 125-48-1-100 | TSD
125 | 48 | 2 | 0 | 125-48-2-0 | 1.581
125 | 48 | 2 | 22 | 125-48-2-22 | TSD
125 | 48 | 2 | 56 | 125-48-2-56 | TSD
125 | 48 | 2 | 100 | 125-48-2-100 | TSD
125 | 48 | 2.5 | 0 | 125-48-2.5-0 | 1.601
125 | 48 | 2.5 | 22 | 125-48-2.5-22 | TSD
125 | 48 | 2.5 | 56 | 125-48-2.5-56 | TSD
125 | 48 | 2.5 | 100 | 125-48-2.5-100 | TSD
TSD Condition |  |  |  | TSD Condtion Cont.
ID | Closest Current | Value |  | TSD ID | Value
85-36-2.5-100 | 2 | 51.1 |  | 85-36-2.1-100 | 51.1
85-48-2.5-56 | 2 | 22.54 |  | 85-48-2.1-56 | 22.54
85-48-2-100 | 1.5 | 58.65 |  | 85-48-1.5-100 | 58.65
85-48-2.5-100 | 1.5 | 58.65 |  | 85-48-1.5-100 | 58.65
125-24-2-100 | 1.8 | 71.11 |  | 125-24-1.8-100 | 71.11
125-24-2.5-100 | 1.8 | 71.11 |  | 125-24-1.8-100 | 71.11
125-36-2-56 | 1.6 | 22.76 |  | 125-36-1.6-56 | 22.76
125-36-2.5-56 | 1.6 | 22.76 |  | 125-36-1.6-56 | 22.76
125-36-2-100 | 1.1 | 84.425 |  | 125-36-1.1-100 | 84.425
125-36-2.5-100 | 1.1 | 84.425 |  | 125-36-1.1-100 | 84.425
125-48-2-22 | 1.6 | 9.09 |  | 125-48-1.6-22 | 9.09
125-48-2.5-22 | 1.6 | 9.09 |  | 125-48-1.6-22 | 9.09
125-48-2-56 | 1.1 | 26.79 |  | 125-48-1.1-56 | 26.79
125-48-2.5-56 | 1.1 | 26.79 |  | 125-48-1.1-56 | 26.79
125-48-1-100 | 0.8 | 99.3 |  | 125-48-0.8-100 | 99.3
125-48-2-100 | 0.8 | 99.3 |  | 125-48-0.8-100 | 99.3
125-48-2.5-100 | 0.8 | 99.3 |  | 125-48-0.8-100 | 99.3

## ID Table High (hidden)
ID TABLE HIGH VALUE (+1 from user input)
Data Table | [5 empty] | Interpolation
Temprature (°C) | Voltage (V) | Load (A) | Capacitance (pF) | Helper | Slew Rate (ms) | Low-> | 125 | 36 | 1 | 100 | 125-36-1-100 | 70.02
-40 | 12 | 0 | 0 | -40-12-0-0 | 0.501 | [5 empty] | Low Identifier | Low Value
-40 | 12 | 0 | 22 | -40-12-0-22 | 2.62
-40 | 12 | 0 | 56 | -40-12-0-56 | 6.38 | High-> | 125 | 48 | 2 | 100 | 125-48-2-100 | TSD
-40 | 12 | 0 | 100 | -40-12-0-100 | 12.68 | [5 empty] | High Identifier | High Value
-40 | 12 | 0.5 | 0 | -40-12-0.5-0 | 0.664
-40 | 12 | 0.5 | 22 | -40-12-0.5-22 | 3.516 |  | 0 | 5 | 0.24 | 0
-40 | 12 | 0.5 | 56 | -40-12-0.5-56 | 8.832 |  | 0 | 12 | 1 | 0
-40 | 12 | 0.5 | 100 | -40-12-0.5-100 | 18.76 | %Bias-> | N/A | 41.67% | 24% | N/A |  | 32.83%
-40 | 12 | 1 | 0 | -40-12-1-0 | 0.718 | [6 empty] | Final %Bias
-40 | 12 | 1 | 22 | -40-12-1-22 | 3.8
-40 | 12 | 1 | 56 | -40-12-1-56 | 9.724 | Interpolation-> |  |  |  |  | #VALUE! | TSD
-40 | 12 | 1 | 100 | -40-12-1-100 | 20.92 | [6 empty] | Final Sheet Value
-40 | 12 | 2 | 0 | -40-12-2-0 | 0.791 |  | TSD Condition
-40 | 12 | 2 | 22 | -40-12-2-22 | 4.248
-40 | 12 | 2 | 56 | -40-12-2-56 | 11.48 | TSD Closest Val-> |  |  |  |  | 125-48-2-100 | 99.3
-40 | 12 | 2 | 100 | -40-12-2-100 | 24.27 | [5 empty] | High Identifier | TSD Closest Value
-40 | 12 | 2.5 | 0 | -40-12-2.5-0 | 0.811
-40 | 12 | 2.5 | 22 | -40-12-2.5-22 | 4.712 | TSD %Bias-> | N/A | 41.67% | 155% | N/A | 28% | 28%
-40 | 12 | 2.5 | 56 | -40-12-2.5-56 | 12.42 |  | 35% | 30% | 10% | 25% |  | Final TSD %Bias
-40 | 12 | 2.5 | 100 | -40-12-2.5-100 | 25.81
-40 | 24 | 0 | 0 | -40-24-0-0 | 0.691 | User Input-> | 125 | 41 | 1.24 | 100 | 125-41-1.24-100 | #N/A
-40 | 24 | 0 | 22 | -40-24-0-22 | 3.628 | [5 empty] | Input Identifier | TSD Value If Match
-40 | 24 | 0 | 56 | -40-24-0-56 | 8.72
-40 | 24 | 0 | 100 | -40-24-0-100 | 17.26 | TSD Interpolation-> |  |  |  | 8.1984 | 78.218 | TSD
-40 | 24 | 0.5 | 0 | -40-24-0.5-0 | 0.784 | [6 empty] | TSD Estimate
-40 | 24 | 0.5 | 22 | -40-24-0.5-22 | 4.144
-40 | 24 | 0.5 | 56 | -40-24-0.5-56 | 10.33 | Reference ID -> | 125 | 41 | 1.24 | 100
-40 | 24 | 0.5 | 100 | -40-24-0.5-100 | 21.82
-40 | 24 | 1 | 0 | -40-24-1-0 | 0.808
-40 | 24 | 1 | 22 | -40-24-1-22 | 4.296
-40 | 24 | 1 | 56 | -40-24-1-56 | 10.83
-40 | 24 | 1 | 100 | -40-24-1-100 | 23.18
-40 | 24 | 2 | 0 | -40-24-2-0 | 0.856
-40 | 24 | 2 | 22 | -40-24-2-22 | 4.536
-40 | 24 | 2 | 56 | -40-24-2-56 | 11.8
-40 | 24 | 2 | 100 | -40-24-2-100 | 25.64
-40 | 24 | 2.5 | 0 | -40-24-2.5-0 | 0.876
-40 | 24 | 2.5 | 22 | -40-24-2.5-22 | 4.696
-40 | 24 | 2.5 | 56 | -40-24-2.5-56 | 12.25
-40 | 24 | 2.5 | 100 | -40-24-2.5-100 | 26.7
-40 | 36 | 0 | 0 | -40-36-0-0 | 0.892
-40 | 36 | 0 | 22 | -40-36-0-22 | 4.668
-40 | 36 | 0 | 56 | -40-36-0-56 | 11.22 | [5 empty] | s
-40 | 36 | 0 | 100 | -40-36-0-100 | 22.2
-40 | 36 | 0.5 | 0 | -40-36-0.5-0 | 0.988
-40 | 36 | 0.5 | 22 | -40-36-0.5-22 | 5.244
-40 | 36 | 0.5 | 56 | -40-36-0.5-56 | 13.07
-40 | 36 | 0.5 | 100 | -40-36-0.5-100 | 27.62
-40 | 36 | 1 | 0 | -40-36-1-0 | 1.015
-40 | 36 | 1 | 22 | -40-36-1-22 | 5.408
-40 | 36 | 1 | 56 | -40-36-1-56 | 13.64
-40 | 36 | 1 | 100 | -40-36-1-100 | 29.23
-40 | 36 | 2 | 0 | -40-36-2-0 | 1.064
-40 | 36 | 2 | 22 | -40-36-2-22 | 5.676
-40 | 36 | 2 | 56 | -40-36-2-56 | 14.51
-40 | 36 | 2 | 100 | -40-36-2-100 | 31.98
-40 | 36 | 2.5 | 0 | -40-36-2.5-0 | 1.083
-40 | 36 | 2.5 | 22 | -40-36-2.5-22 | 5.764
-40 | 36 | 2.5 | 56 | -40-36-2.5-56 | 14.84
-40 | 36 | 2.5 | 100 | -40-36-2.5-100 | 33.01
-40 | 48 | 0 | 0 | -40-48-0-0 | 1.081
-40 | 48 | 0 | 22 | -40-48-0-22 | 5.636
-40 | 48 | 0 | 56 | -40-48-0-56 | 13.56
-40 | 48 | 0 | 100 | -40-48-0-100 | 26.88
-40 | 48 | 0.5 | 0 | -40-48-0.5-0 | 1.188
-40 | 48 | 0.5 | 22 | -40-48-0.5-22 | 6.304
-40 | 48 | 0.5 | 56 | -40-48-0.5-56 | 15.7
-40 | 48 | 0.5 | 100 | -40-48-0.5-100 | 33.22
-40 | 48 | 1 | 0 | -40-48-1-0 | 1.218
-40 | 48 | 1 | 22 | -40-48-1-22 | 6.484
-40 | 48 | 1 | 56 | -40-48-1-56 | 16.35
-40 | 48 | 1 | 100 | -40-48-1-100 | 35.32
-40 | 48 | 2 | 0 | -40-48-2-0 | 1.266
-40 | 48 | 2 | 22 | -40-48-2-22 | 6.776
-40 | 48 | 2 | 56 | -40-48-2-56 | 17.38
-40 | 48 | 2 | 100 | -40-48-2-100 | 38.64
-40 | 48 | 2.5 | 0 | -40-48-2.5-0 | 1.287
-40 | 48 | 2.5 | 22 | -40-48-2.5-22 | 6.876
-40 | 48 | 2.5 | 56 | -40-48-2.5-56 | 17.78
-40 | 48 | 2.5 | 100 | -40-48-2.5-100 | 40.02
25 | 12 | 0 | 0 | 25-12-0-0 | 0.523
25 | 12 | 0 | 22 | 25-12-0-22 | 2.768
25 | 12 | 0 | 56 | 25-12-0-56 | 6.616
25 | 12 | 0 | 100 | 25-12-0-100 | 13.24
25 | 12 | 0.5 | 0 | 25-12-0.5-0 | 0.698
25 | 12 | 0.5 | 22 | 25-12-0.5-22 | 3.67
25 | 12 | 0.5 | 56 | 25-12-0.5-56 | 9.2
25 | 12 | 0.5 | 100 | 25-12-0.5-100 | 19.9
25 | 12 | 1 | 0 | 25-12-1-0 | 0.772
25 | 12 | 1 | 22 | 25-12-1-22 | 3.98
25 | 12 | 1 | 56 | 25-12-1-56 | 10.16
25 | 12 | 1 | 100 | 25-12-1-100 | 22.49
25 | 12 | 2 | 0 | 25-12-2-0 | 0.855
25 | 12 | 2 | 22 | 25-12-2-22 | 4.468
25 | 12 | 2 | 56 | 25-12-2-56 | 12.2
25 | 12 | 2 | 100 | 25-12-2-100 | 26.75
25 | 12 | 2.5 | 0 | 25-12-2.5-0 | 0.983
25 | 12 | 2.5 | 22 | 25-12-2.5-22 | 4.97
25 | 12 | 2.5 | 56 | 25-12-2.5-56 | 13.05
25 | 12 | 2.5 | 100 | 25-12-2.5-100 | 28.64
25 | 24 | 0 | 0 | 25-24-0-0 | 0.755
25 | 24 | 0 | 22 | 25-24-0-22 | 3.912
25 | 24 | 0 | 56 | 25-24-0-56 | 9.32
25 | 24 | 0 | 100 | 25-24-0-100 | 18.54
25 | 24 | 0.5 | 0 | 25-24-0.5-0 | 0.832
25 | 24 | 0.5 | 22 | 25-24-0.5-22 | 4.372
25 | 24 | 0.5 | 56 | 25-24-0.5-56 | 10.91
25 | 24 | 0.5 | 100 | 25-24-0.5-100 | 23.58
25 | 24 | 1 | 0 | 25-24-1-0 | 0.866
25 | 24 | 1 | 22 | 25-24-1-22 | 4.536
25 | 24 | 1 | 56 | 25-24-1-56 | 11.46
25 | 24 | 1 | 100 | 25-24-1-100 | 25.08
25 | 24 | 2 | 0 | 25-24-2-0 | 0.916
25 | 24 | 2 | 22 | 25-24-2-22 | 4.782
25 | 24 | 2 | 56 | 25-24-2-56 | 12.5
25 | 24 | 2 | 100 | 25-24-2-100 | 28.26
25 | 24 | 2.5 | 0 | 25-24-2.5-0 | 0.951
25 | 24 | 2.5 | 22 | 25-24-2.5-22 | 4.988
25 | 24 | 2.5 | 56 | 25-24-2.5-56 | 12.94
25 | 24 | 2.5 | 100 | 25-24-2.5-100 | 29.7
25 | 36 | 0 | 0 | 25-36-0-0 | 0.969
25 | 36 | 0 | 22 | 25-36-0-22 | 5.022
25 | 36 | 0 | 56 | 25-36-0-56 | 11.97
25 | 36 | 0 | 100 | 25-36-0-100 | 23.76
25 | 36 | 0.5 | 0 | 25-36-0.5-0 | 1.055
25 | 36 | 0.5 | 22 | 25-36-0.5-22 | 5.532
25 | 36 | 0.5 | 56 | 25-36-0.5-56 | 13.86
25 | 36 | 0.5 | 100 | 25-36-0.5-100 | 29.84
25 | 36 | 1 | 0 | 25-36-1-0 | 1.086
25 | 36 | 1 | 22 | 25-36-1-22 | 5.712
25 | 36 | 1 | 56 | 25-36-1-56 | 14.45
25 | 36 | 1 | 100 | 25-36-1-100 | 31.75
25 | 36 | 2 | 0 | 25-36-2-0 | 1.141
25 | 36 | 2 | 22 | 25-36-2-22 | 6.014
25 | 36 | 2 | 56 | 25-36-2-56 | 15.52
25 | 36 | 2 | 100 | 25-36-2-100 | 35.46
25 | 36 | 2.5 | 0 | 25-36-2.5-0 | 1.152
25 | 36 | 2.5 | 22 | 25-36-2.5-22 | 6.102
25 | 36 | 2.5 | 56 | 25-36-2.5-56 | 15.9
25 | 36 | 2.5 | 100 | 25-36-2.5-100 | 37.06
25 | 48 | 0 | 0 | 25-48-0-0 | 1.174
25 | 48 | 0 | 22 | 25-48-0-22 | 6.068
25 | 48 | 0 | 56 | 25-48-0-56 | 14.46
25 | 48 | 0 | 100 | 25-48-0-100 | 28.68
25 | 48 | 0.5 | 0 | 25-48-0.5-0 | 1.268
25 | 48 | 0.5 | 22 | 25-48-0.5-22 | 6.664
25 | 48 | 0.5 | 56 | 25-48-0.5-56 | 16.66
25 | 48 | 0.5 | 100 | 25-48-0.5-100 | 35.92
25 | 48 | 1 | 0 | 25-48-1-0 | 1.295
25 | 48 | 1 | 22 | 25-48-1-22 | 6.86
25 | 48 | 1 | 56 | 25-48-1-56 | 17.38
25 | 48 | 1 | 100 | 25-48-1-100 | 38.45
25 | 48 | 2 | 0 | 25-48-2-0 | 1.349
25 | 48 | 2 | 22 | 25-48-2-22 | 7.184
25 | 48 | 2 | 56 | 25-48-2-56 | 18.65
25 | 48 | 2 | 100 | 25-48-2-100 | 43.32
25 | 48 | 2.5 | 0 | 25-48-2.5-0 | 1.396
25 | 48 | 2.5 | 22 | 25-48-2.5-22 | 7.324
25 | 48 | 2.5 | 56 | 25-48-2.5-56 | 19.38
25 | 48 | 2.5 | 100 | 25-48-2.5-100 | 46.12
85 | 12 | 0 | 0 | 85-12-0-0 | 0.578
85 | 12 | 0 | 22 | 85-12-0-22 | 3.14
85 | 12 | 0 | 56 | 85-12-0-56 | 7.416
85 | 12 | 0 | 100 | 85-12-0-100 | 14.98
85 | 12 | 0.5 | 0 | 85-12-0.5-0 | 0.729
85 | 12 | 0.5 | 22 | 85-12-0.5-22 | 3.948
85 | 12 | 0.5 | 56 | 85-12-0.5-56 | 10.13
85 | 12 | 0.5 | 100 | 85-12-0.5-100 | 22.8
85 | 12 | 1 | 0 | 85-12-1-0 | 0.795
85 | 12 | 1 | 22 | 85-12-1-22 | 4.366
85 | 12 | 1 | 56 | 85-12-1-56 | 11.23
85 | 12 | 1 | 100 | 85-12-1-100 | 25.76
85 | 12 | 2 | 0 | 85-12-2-0 | 0.89
85 | 12 | 2 | 22 | 85-12-2-22 | 4.978
85 | 12 | 2 | 56 | 85-12-2-56 | 13.4
85 | 12 | 2 | 100 | 85-12-2-100 | 31.77
85 | 12 | 2.5 | 0 | 85-12-2.5-0 | 0.938
85 | 12 | 2.5 | 22 | 85-12-2.5-22 | 5.624
85 | 12 | 2.5 | 56 | 85-12-2.5-56 | 15.06
85 | 12 | 2.5 | 100 | 85-12-2.5-100 | 34.65
85 | 24 | 0 | 0 | 85-24-0-0 | 0.846
85 | 24 | 0 | 22 | 85-24-0-22 | 4.508
85 | 24 | 0 | 56 | 85-24-0-56 | 10.57
85 | 24 | 0 | 100 | 85-24-0-100 | 21.46
85 | 24 | 0.5 | 0 | 85-24-0.5-0 | 0.905
85 | 24 | 0.5 | 22 | 85-24-0.5-22 | 4.844
85 | 24 | 0.5 | 56 | 85-24-0.5-56 | 12.13
85 | 24 | 0.5 | 100 | 85-24-0.5-100 | 27.34
85 | 24 | 1 | 0 | 85-24-1-0 | 0.934
85 | 24 | 1 | 22 | 85-24-1-22 | 5.012
85 | 24 | 1 | 56 | 85-24-1-56 | 12.76
85 | 24 | 1 | 100 | 85-24-1-100 | 29.52
85 | 24 | 2 | 0 | 85-24-2-0 | 0.987
85 | 24 | 2 | 22 | 85-24-2-22 | 5.396
85 | 24 | 2 | 56 | 85-24-2-56 | 14.06
85 | 24 | 2 | 100 | 85-24-2-100 | 34.94
85 | 24 | 2.5 | 0 | 85-24-2.5-0 | 1.012
85 | 24 | 2.5 | 22 | 85-24-2.5-22 | 5.584
85 | 24 | 2.5 | 56 | 85-24-2.5-56 | 14.74
85 | 24 | 2.5 | 100 | 85-24-2.5-100 | 38.4
85 | 36 | 0 | 0 | 85-36-0-0 | 1.088
85 | 36 | 0 | 22 | 85-36-0-22 | 5.772
85 | 36 | 0 | 56 | 85-36-0-56 | 13.44
85 | 36 | 0 | 100 | 85-36-0-100 | 27.48
85 | 36 | 0.5 | 0 | 85-36-0.5-0 | 1.145
85 | 36 | 0.5 | 22 | 85-36-0.5-22 | 6.144
85 | 36 | 0.5 | 56 | 85-36-0.5-56 | 15.27
85 | 36 | 0.5 | 100 | 85-36-0.5-100 | 34.8
85 | 36 | 1 | 0 | 85-36-1-0 | 1.169
85 | 36 | 1 | 22 | 85-36-1-22 | 6.336
85 | 36 | 1 | 56 | 85-36-1-56 | 16.06
85 | 36 | 1 | 100 | 85-36-1-100 | 38
85 | 36 | 2 | 0 | 85-36-2-0 | 1.222
85 | 36 | 2 | 22 | 85-36-2-22 | 6.712
85 | 36 | 2 | 56 | 85-36-2-56 | 17.59
85 | 36 | 2 | 100 | 85-36-2-100 | 50.74
85 | 36 | 2.5 | 0 | 85-36-2.5-0 | 1.23
85 | 36 | 2.5 | 22 | 85-36-2.5-22 | 6.88
85 | 36 | 2.5 | 56 | 85-36-2.5-56 | 18.43
85 | 36 | 2.5 | 100 | 85-36-2.5-100 | TSD
85 | 48 | 0 | 0 | 85-48-0-0 | 1.321
85 | 48 | 0 | 22 | 85-48-0-22 | 6.968
85 | 48 | 0 | 56 | 85-48-0-56 | 16.02
85 | 48 | 0 | 100 | 85-48-0-100 | 33.14
85 | 48 | 0.5 | 0 | 85-48-0.5-0 | 1.372
85 | 48 | 0.5 | 22 | 85-48-0.5-22 | 7.412
85 | 48 | 0.5 | 56 | 85-48-0.5-56 | 18.29
85 | 48 | 0.5 | 100 | 85-48-0.5-100 | 42.28
85 | 48 | 1 | 0 | 85-48-1-0 | 1.399
85 | 48 | 1 | 22 | 85-48-1-22 | 7.652
85 | 48 | 1 | 56 | 85-48-1-56 | 19.3
85 | 48 | 1 | 100 | 85-48-1-100 | 47.48
85 | 48 | 2 | 0 | 85-48-2-0 | 1.449
85 | 48 | 2 | 22 | 85-48-2-22 | 8.112
85 | 48 | 2 | 56 | 85-48-2-56 | 21.79
85 | 48 | 2 | 100 | 85-48-2-100 | TSD
85 | 48 | 2.5 | 0 | 85-48-2.5-0 | 1.467
85 | 48 | 2.5 | 22 | 85-48-2.5-22 | 8.42
85 | 48 | 2.5 | 56 | 85-48-2.5-56 | TSD
85 | 48 | 2.5 | 100 | 85-48-2.5-100 | TSD
125 | 12 | 0 | 0 | 125-12-0-0 | 0.652
125 | 12 | 0 | 22 | 125-12-0-22 | 3.592
125 | 12 | 0 | 56 | 125-12-0-56 | 8.736
125 | 12 | 0 | 100 | 125-12-0-100 | 18.22
125 | 12 | 0.5 | 0 | 125-12-0.5-0 | 0.794
125 | 12 | 0.5 | 22 | 125-12-0.5-22 | 4.312
125 | 12 | 0.5 | 56 | 125-12-0.5-56 | 11.34
125 | 12 | 0.5 | 100 | 125-12-0.5-100 | 27.2
125 | 12 | 1 | 0 | 125-12-1-0 | 0.858
125 | 12 | 1 | 22 | 125-12-1-22 | 4.68
125 | 12 | 1 | 56 | 125-12-1-56 | 12.85
125 | 12 | 1 | 100 | 125-12-1-100 | 31.66
125 | 12 | 2 | 0 | 125-12-2-0 | 0.975
125 | 12 | 2 | 22 | 125-12-2-22 | 5.498
125 | 12 | 2 | 56 | 125-12-2-56 | 15.725
125 | 12 | 2 | 100 | 125-12-2-100 | 43.18
125 | 12 | 2.5 | 0 | 125-12-2.5-0 | 1.11
125 | 12 | 2.5 | 22 | 125-12-2.5-22 | 6.38
125 | 12 | 2.5 | 56 | 125-12-2.5-56 | 18.54
125 | 12 | 2.5 | 100 | 125-12-2.5-100 | 55.5
125 | 24 | 0 | 0 | 125-24-0-0 | 0.961
125 | 24 | 0 | 22 | 125-24-0-22 | 5.178
125 | 24 | 0 | 56 | 125-24-0-56 | 12.43
125 | 24 | 0 | 100 | 125-24-0-100 | 25.84
125 | 24 | 0.5 | 0 | 125-24-0.5-0 | 0.988
125 | 24 | 0.5 | 22 | 125-24-0.5-22 | 5.342
125 | 24 | 0.5 | 56 | 125-24-0.5-56 | 13.86
125 | 24 | 0.5 | 100 | 125-24-0.5-100 | 33.72
125 | 24 | 1 | 0 | 125-24-1-0 | 1.02
125 | 24 | 1 | 22 | 125-24-1-22 | 5.55
125 | 24 | 1 | 56 | 125-24-1-56 | 14.23
125 | 24 | 1 | 100 | 125-24-1-100 | 39.42
125 | 24 | 2 | 0 | 125-24-2-0 | 1.086
125 | 24 | 2 | 22 | 125-24-2-22 | 5.98
125 | 24 | 2 | 56 | 125-24-2-56 | 16.54
125 | 24 | 2 | 100 | 125-24-2-100 | TSD
125 | 24 | 2.5 | 0 | 125-24-2.5-0 | 1.101
125 | 24 | 2.5 | 22 | 125-24-2.5-22 | 6.28
125 | 24 | 2.5 | 56 | 125-24-2.5-56 | 18.43
125 | 24 | 2.5 | 100 | 125-24-2.5-100 | TSD
125 | 36 | 0 | 0 | 125-36-0-0 | 1.25
125 | 36 | 0 | 22 | 125-36-0-22 | 6.608
125 | 36 | 0 | 56 | 125-36-0-56 | 15.54
125 | 36 | 0 | 100 | 125-36-0-100 | 32.7
125 | 36 | 0.5 | 0 | 125-36-0.5-0 | 1.246
125 | 36 | 0.5 | 22 | 125-36-0.5-22 | 6.8
125 | 36 | 0.5 | 56 | 125-36-0.5-56 | 17.35
125 | 36 | 0.5 | 100 | 125-36-0.5-100 | 44.02
125 | 36 | 1 | 0 | 125-36-1-0 | 1.274
125 | 36 | 1 | 22 | 125-36-1-22 | 7.032
125 | 36 | 1 | 56 | 125-36-1-56 | 18.76
125 | 36 | 1 | 100 | 125-36-1-100 | 70.02
125 | 36 | 2 | 0 | 125-36-2-0 | 1.33
125 | 36 | 2 | 22 | 125-36-2-22 | 7.624
125 | 36 | 2 | 56 | 125-36-2-56 | TSD
125 | 36 | 2 | 100 | 125-36-2-100 | TSD
125 | 36 | 2.5 | 0 | 125-36-2.5-0 | 1.348
125 | 36 | 2.5 | 22 | 125-36-2.5-22 | 7.716
125 | 36 | 2.5 | 56 | 125-36-2.5-56 | TSD
125 | 36 | 2.5 | 100 | 125-36-2.5-100 | TSD
125 | 48 | 0 | 0 | 125-48-0-0 | 1.504
125 | 48 | 0 | 22 | 125-48-0-22 | 7.804
125 | 48 | 0 | 56 | 125-48-0-56 | 18.82
125 | 48 | 0 | 100 | 125-48-0-100 | 38.6
125 | 48 | 0.5 | 0 | 125-48-0.5-0 | 1.496
125 | 48 | 0.5 | 22 | 125-48-0.5-22 | 8.128
125 | 48 | 0.5 | 56 | 125-48-0.5-56 | 21.38
125 | 48 | 0.5 | 100 | 125-48-0.5-100 | 54.54
125 | 48 | 1 | 0 | 125-48-1-0 | 1.524
125 | 48 | 1 | 22 | 125-48-1-22 | 8.48
125 | 48 | 1 | 56 | 125-48-1-56 | 24.34
125 | 48 | 1 | 100 | 125-48-1-100 | TSD
125 | 48 | 2 | 0 | 125-48-2-0 | 1.581
125 | 48 | 2 | 22 | 125-48-2-22 | TSD
125 | 48 | 2 | 56 | 125-48-2-56 | TSD
125 | 48 | 2 | 100 | 125-48-2-100 | TSD
125 | 48 | 2.5 | 0 | 125-48-2.5-0 | 1.601
125 | 48 | 2.5 | 22 | 125-48-2.5-22 | TSD
125 | 48 | 2.5 | 56 | 125-48-2.5-56 | TSD
125 | 48 | 2.5 | 100 | 125-48-2.5-100 | TSD
TSD Condition |  |  |  | TSD Condtion Cont.
ID | Closest Current | Value |  | TSD ID | Value
85-36-2.5-100 | 2 | 51.1 |  | 85-36-2.1-100 | 51.1
85-48-2.5-56 | 2 | 22.54 |  | 85-48-2.1-56 | 22.54
85-48-2-100 | 1.5 | 58.65 |  | 85-48-1.5-100 | 58.65
85-48-2.5-100 | 1.5 | 58.65 |  | 85-48-1.5-100 | 58.65
125-24-2-100 | 1.8 | 71.11 |  | 125-24-1.8-100 | 71.11
125-24-2.5-100 | 1.8 | 71.11 |  | 125-24-1.8-100 | 71.11
125-36-2-56 | 1.6 | 22.76 |  | 125-36-1.6-56 | 22.76
125-36-2.5-56 | 1.6 | 22.76 |  | 125-36-1.6-56 | 22.76
125-36-2-100 | 1.1 | 84.425 |  | 125-36-1.1-100 | 84.425
125-36-2.5-100 | 1.1 | 84.425 |  | 125-36-1.1-100 | 84.425
125-48-2-22 | 1.6 | 9.09 |  | 125-48-1.6-22 | 9.09
125-48-2.5-22 | 1.6 | 9.09 |  | 125-48-1.6-22 | 9.09
125-48-2-56 | 1.1 | 26.79 |  | 125-48-1.1-56 | 26.79
125-48-2.5-56 | 1.1 | 26.79 |  | 125-48-1.1-56 | 26.79
125-48-1-100 | 0.8 | 99.3 |  | 125-48-0.8-100 | 99.3
125-48-2-100 | 0.8 | 99.3 |  | 125-48-0.8-100 | 99.3
125-48-2.5-100 | 0.8 | 99.3 |  | 125-48-0.8-100 | 99.3

## ID Table Temp Low (hidden)
TEMPRATURE LOW (next lowest temprature from user temprature input)
Data Table | [5 empty] | Interpolation
Temprature (°C) | Voltage (V) | Load (A) | Capacitance (pF) | Helper | Slew Rate (ms) | Low-> | 85 | 36 | 1 | 100 | 85-36-1-100 | 38
-40 | 12 | 0 | 0 | -40-12-0-0 | 0.501 | [5 empty] | Low Identifier | Low Value
-40 | 12 | 0 | 22 | -40-12-0-22 | 2.62
-40 | 12 | 0 | 56 | -40-12-0-56 | 6.38 | High-> | 85 | 48 | 2 | 100 | 85-48-2-100 | TSD
-40 | 12 | 0 | 100 | -40-12-0-100 | 12.68 | [5 empty] | High Identifier | High Value
-40 | 12 | 0.5 | 0 | -40-12-0.5-0 | 0.664
-40 | 12 | 0.5 | 22 | -40-12-0.5-22 | 3.516 |  | 0 | 4 | 0.14 | 0
-40 | 12 | 0.5 | 56 | -40-12-0.5-56 | 8.832 |  | 0 | 12 | 1 | 0
-40 | 12 | 0.5 | 100 | -40-12-0.5-100 | 18.76 | %Bias-> | N/A | 33.33% | 14% | N/A |  | 23.67%
-40 | 12 | 1 | 0 | -40-12-1-0 | 0.718 | [6 empty] | Final %Bias
-40 | 12 | 1 | 22 | -40-12-1-22 | 3.8
-40 | 12 | 1 | 56 | -40-12-1-56 | 9.724 | Interpolation-> |  |  |  |  | #VALUE! | 41.634
-40 | 12 | 1 | 100 | -40-12-1-100 | 20.92 | [6 empty] | Final Sheet Value
-40 | 12 | 2 | 0 | -40-12-2-0 | 0.791 |  | TSD Condition
-40 | 12 | 2 | 22 | -40-12-2-22 | 4.248
-40 | 12 | 2 | 56 | -40-12-2-56 | 11.48 | TSD Closest Val-> |  |  |  |  | 85-48-2-100 | 58.65
-40 | 12 | 2 | 100 | -40-12-2-100 | 24.27 | [5 empty] | High Identifier | TSD Closest Value
-40 | 12 | 2.5 | 0 | -40-12-2.5-0 | 0.811
-40 | 12 | 2.5 | 22 | -40-12-2.5-22 | 4.712 | TSD %Bias-> | N/A | 33.33% | 76% | N/A | 17.6% | 17.6%
-40 | 12 | 2.5 | 56 | -40-12-2.5-56 | 12.42 |  | 35% | 30% | 10% | 25% |  | Final TSD %Bias
-40 | 12 | 2.5 | 100 | -40-12-2.5-100 | 25.81
-40 | 24 | 0 | 0 | -40-24-0-0 | 0.691 | User Input-> | 85 | 40 | 1.14 | 100 | 85-40-1.14-100 | #N/A
-40 | 24 | 0 | 22 | -40-24-0-22 | 3.628 | [5 empty] | Input Identifier | TSD Value If Match
-40 | 24 | 0 | 56 | -40-24-0-56 | 8.72
-40 | 24 | 0 | 100 | -40-24-0-100 | 17.26 | TSD Interpolation-> |  |  |  | 3.6344 | 41.634 | 41.634
-40 | 24 | 0.5 | 0 | -40-24-0.5-0 | 0.784 | [6 empty] | TSD Estimate
-40 | 24 | 0.5 | 22 | -40-24-0.5-22 | 4.144
-40 | 24 | 0.5 | 56 | -40-24-0.5-56 | 10.33 | Reference ID -> | 85 | 40 | 1.14 | 100
-40 | 24 | 0.5 | 100 | -40-24-0.5-100 | 21.82
-40 | 24 | 1 | 0 | -40-24-1-0 | 0.808
-40 | 24 | 1 | 22 | -40-24-1-22 | 4.296
-40 | 24 | 1 | 56 | -40-24-1-56 | 10.83
-40 | 24 | 1 | 100 | -40-24-1-100 | 23.18
-40 | 24 | 2 | 0 | -40-24-2-0 | 0.856
-40 | 24 | 2 | 22 | -40-24-2-22 | 4.536
-40 | 24 | 2 | 56 | -40-24-2-56 | 11.8
-40 | 24 | 2 | 100 | -40-24-2-100 | 25.64
-40 | 24 | 2.5 | 0 | -40-24-2.5-0 | 0.876
-40 | 24 | 2.5 | 22 | -40-24-2.5-22 | 4.696
-40 | 24 | 2.5 | 56 | -40-24-2.5-56 | 12.25
-40 | 24 | 2.5 | 100 | -40-24-2.5-100 | 26.7
-40 | 36 | 0 | 0 | -40-36-0-0 | 0.892
-40 | 36 | 0 | 22 | -40-36-0-22 | 4.668
-40 | 36 | 0 | 56 | -40-36-0-56 | 11.22 | [5 empty] | s
-40 | 36 | 0 | 100 | -40-36-0-100 | 22.2
-40 | 36 | 0.5 | 0 | -40-36-0.5-0 | 0.988
-40 | 36 | 0.5 | 22 | -40-36-0.5-22 | 5.244
-40 | 36 | 0.5 | 56 | -40-36-0.5-56 | 13.07
-40 | 36 | 0.5 | 100 | -40-36-0.5-100 | 27.62
-40 | 36 | 1 | 0 | -40-36-1-0 | 1.015
-40 | 36 | 1 | 22 | -40-36-1-22 | 5.408
-40 | 36 | 1 | 56 | -40-36-1-56 | 13.64
-40 | 36 | 1 | 100 | -40-36-1-100 | 29.23
-40 | 36 | 2 | 0 | -40-36-2-0 | 1.064
-40 | 36 | 2 | 22 | -40-36-2-22 | 5.676
-40 | 36 | 2 | 56 | -40-36-2-56 | 14.51
-40 | 36 | 2 | 100 | -40-36-2-100 | 31.98
-40 | 36 | 2.5 | 0 | -40-36-2.5-0 | 1.083
-40 | 36 | 2.5 | 22 | -40-36-2.5-22 | 5.764
-40 | 36 | 2.5 | 56 | -40-36-2.5-56 | 14.84
-40 | 36 | 2.5 | 100 | -40-36-2.5-100 | 33.01
-40 | 48 | 0 | 0 | -40-48-0-0 | 1.081
-40 | 48 | 0 | 22 | -40-48-0-22 | 5.636
-40 | 48 | 0 | 56 | -40-48-0-56 | 13.56
-40 | 48 | 0 | 100 | -40-48-0-100 | 26.88
-40 | 48 | 0.5 | 0 | -40-48-0.5-0 | 1.188
-40 | 48 | 0.5 | 22 | -40-48-0.5-22 | 6.304
-40 | 48 | 0.5 | 56 | -40-48-0.5-56 | 15.7
-40 | 48 | 0.5 | 100 | -40-48-0.5-100 | 33.22
-40 | 48 | 1 | 0 | -40-48-1-0 | 1.218
-40 | 48 | 1 | 22 | -40-48-1-22 | 6.484
-40 | 48 | 1 | 56 | -40-48-1-56 | 16.35
-40 | 48 | 1 | 100 | -40-48-1-100 | 35.32
-40 | 48 | 2 | 0 | -40-48-2-0 | 1.266
-40 | 48 | 2 | 22 | -40-48-2-22 | 6.776
-40 | 48 | 2 | 56 | -40-48-2-56 | 17.38
-40 | 48 | 2 | 100 | -40-48-2-100 | 38.64
-40 | 48 | 2.5 | 0 | -40-48-2.5-0 | 1.287
-40 | 48 | 2.5 | 22 | -40-48-2.5-22 | 6.876
-40 | 48 | 2.5 | 56 | -40-48-2.5-56 | 17.78
-40 | 48 | 2.5 | 100 | -40-48-2.5-100 | 40.02
25 | 12 | 0 | 0 | 25-12-0-0 | 0.523
25 | 12 | 0 | 22 | 25-12-0-22 | 2.768
25 | 12 | 0 | 56 | 25-12-0-56 | 6.616
25 | 12 | 0 | 100 | 25-12-0-100 | 13.24
25 | 12 | 0.5 | 0 | 25-12-0.5-0 | 0.698
25 | 12 | 0.5 | 22 | 25-12-0.5-22 | 3.67
25 | 12 | 0.5 | 56 | 25-12-0.5-56 | 9.2
25 | 12 | 0.5 | 100 | 25-12-0.5-100 | 19.9
25 | 12 | 1 | 0 | 25-12-1-0 | 0.772
25 | 12 | 1 | 22 | 25-12-1-22 | 3.98
25 | 12 | 1 | 56 | 25-12-1-56 | 10.16
25 | 12 | 1 | 100 | 25-12-1-100 | 22.49
25 | 12 | 2 | 0 | 25-12-2-0 | 0.855
25 | 12 | 2 | 22 | 25-12-2-22 | 4.468
25 | 12 | 2 | 56 | 25-12-2-56 | 12.2
25 | 12 | 2 | 100 | 25-12-2-100 | 26.75
25 | 12 | 2.5 | 0 | 25-12-2.5-0 | 0.983
25 | 12 | 2.5 | 22 | 25-12-2.5-22 | 4.97
25 | 12 | 2.5 | 56 | 25-12-2.5-56 | 13.05
25 | 12 | 2.5 | 100 | 25-12-2.5-100 | 28.64
25 | 24 | 0 | 0 | 25-24-0-0 | 0.755
25 | 24 | 0 | 22 | 25-24-0-22 | 3.912
25 | 24 | 0 | 56 | 25-24-0-56 | 9.32
25 | 24 | 0 | 100 | 25-24-0-100 | 18.54
25 | 24 | 0.5 | 0 | 25-24-0.5-0 | 0.832
25 | 24 | 0.5 | 22 | 25-24-0.5-22 | 4.372
25 | 24 | 0.5 | 56 | 25-24-0.5-56 | 10.91
25 | 24 | 0.5 | 100 | 25-24-0.5-100 | 23.58
25 | 24 | 1 | 0 | 25-24-1-0 | 0.866
25 | 24 | 1 | 22 | 25-24-1-22 | 4.536
25 | 24 | 1 | 56 | 25-24-1-56 | 11.46
25 | 24 | 1 | 100 | 25-24-1-100 | 25.08
25 | 24 | 2 | 0 | 25-24-2-0 | 0.916
25 | 24 | 2 | 22 | 25-24-2-22 | 4.782
25 | 24 | 2 | 56 | 25-24-2-56 | 12.5
25 | 24 | 2 | 100 | 25-24-2-100 | 28.26
25 | 24 | 2.5 | 0 | 25-24-2.5-0 | 0.951
25 | 24 | 2.5 | 22 | 25-24-2.5-22 | 4.988
25 | 24 | 2.5 | 56 | 25-24-2.5-56 | 12.94
25 | 24 | 2.5 | 100 | 25-24-2.5-100 | 29.7
25 | 36 | 0 | 0 | 25-36-0-0 | 0.969
25 | 36 | 0 | 22 | 25-36-0-22 | 5.022
25 | 36 | 0 | 56 | 25-36-0-56 | 11.97
25 | 36 | 0 | 100 | 25-36-0-100 | 23.76
25 | 36 | 0.5 | 0 | 25-36-0.5-0 | 1.055
25 | 36 | 0.5 | 22 | 25-36-0.5-22 | 5.532
25 | 36 | 0.5 | 56 | 25-36-0.5-56 | 13.86
25 | 36 | 0.5 | 100 | 25-36-0.5-100 | 29.84
25 | 36 | 1 | 0 | 25-36-1-0 | 1.086
25 | 36 | 1 | 22 | 25-36-1-22 | 5.712
25 | 36 | 1 | 56 | 25-36-1-56 | 14.45
25 | 36 | 1 | 100 | 25-36-1-100 | 31.75
25 | 36 | 2 | 0 | 25-36-2-0 | 1.141
25 | 36 | 2 | 22 | 25-36-2-22 | 6.014
25 | 36 | 2 | 56 | 25-36-2-56 | 15.52
25 | 36 | 2 | 100 | 25-36-2-100 | 35.46
25 | 36 | 2.5 | 0 | 25-36-2.5-0 | 1.152
25 | 36 | 2.5 | 22 | 25-36-2.5-22 | 6.102
25 | 36 | 2.5 | 56 | 25-36-2.5-56 | 15.9
25 | 36 | 2.5 | 100 | 25-36-2.5-100 | 37.06
25 | 48 | 0 | 0 | 25-48-0-0 | 1.174
25 | 48 | 0 | 22 | 25-48-0-22 | 6.068
25 | 48 | 0 | 56 | 25-48-0-56 | 14.46
25 | 48 | 0 | 100 | 25-48-0-100 | 28.68
25 | 48 | 0.5 | 0 | 25-48-0.5-0 | 1.268
25 | 48 | 0.5 | 22 | 25-48-0.5-22 | 6.664
25 | 48 | 0.5 | 56 | 25-48-0.5-56 | 16.66
25 | 48 | 0.5 | 100 | 25-48-0.5-100 | 35.92
25 | 48 | 1 | 0 | 25-48-1-0 | 1.295
25 | 48 | 1 | 22 | 25-48-1-22 | 6.86
25 | 48 | 1 | 56 | 25-48-1-56 | 17.38
25 | 48 | 1 | 100 | 25-48-1-100 | 38.45
25 | 48 | 2 | 0 | 25-48-2-0 | 1.349
25 | 48 | 2 | 22 | 25-48-2-22 | 7.184
25 | 48 | 2 | 56 | 25-48-2-56 | 18.65
25 | 48 | 2 | 100 | 25-48-2-100 | 43.32
25 | 48 | 2.5 | 0 | 25-48-2.5-0 | 1.396
25 | 48 | 2.5 | 22 | 25-48-2.5-22 | 7.324
25 | 48 | 2.5 | 56 | 25-48-2.5-56 | 19.38
25 | 48 | 2.5 | 100 | 25-48-2.5-100 | 46.12
85 | 12 | 0 | 0 | 85-12-0-0 | 0.578
85 | 12 | 0 | 22 | 85-12-0-22 | 3.14
85 | 12 | 0 | 56 | 85-12-0-56 | 7.416
85 | 12 | 0 | 100 | 85-12-0-100 | 14.98
85 | 12 | 0.5 | 0 | 85-12-0.5-0 | 0.729
85 | 12 | 0.5 | 22 | 85-12-0.5-22 | 3.948
85 | 12 | 0.5 | 56 | 85-12-0.5-56 | 10.13
85 | 12 | 0.5 | 100 | 85-12-0.5-100 | 22.8
85 | 12 | 1 | 0 | 85-12-1-0 | 0.795
85 | 12 | 1 | 22 | 85-12-1-22 | 4.366
85 | 12 | 1 | 56 | 85-12-1-56 | 11.23
85 | 12 | 1 | 100 | 85-12-1-100 | 25.76
85 | 12 | 2 | 0 | 85-12-2-0 | 0.89
85 | 12 | 2 | 22 | 85-12-2-22 | 4.978
85 | 12 | 2 | 56 | 85-12-2-56 | 13.4
85 | 12 | 2 | 100 | 85-12-2-100 | 31.77
85 | 12 | 2.5 | 0 | 85-12-2.5-0 | 0.938
85 | 12 | 2.5 | 22 | 85-12-2.5-22 | 5.624
85 | 12 | 2.5 | 56 | 85-12-2.5-56 | 15.06
85 | 12 | 2.5 | 100 | 85-12-2.5-100 | 34.65
85 | 24 | 0 | 0 | 85-24-0-0 | 0.846
85 | 24 | 0 | 22 | 85-24-0-22 | 4.508
85 | 24 | 0 | 56 | 85-24-0-56 | 10.57
85 | 24 | 0 | 100 | 85-24-0-100 | 21.46
85 | 24 | 0.5 | 0 | 85-24-0.5-0 | 0.905
85 | 24 | 0.5 | 22 | 85-24-0.5-22 | 4.844
85 | 24 | 0.5 | 56 | 85-24-0.5-56 | 12.13
85 | 24 | 0.5 | 100 | 85-24-0.5-100 | 27.34
85 | 24 | 1 | 0 | 85-24-1-0 | 0.934
85 | 24 | 1 | 22 | 85-24-1-22 | 5.012
85 | 24 | 1 | 56 | 85-24-1-56 | 12.76
85 | 24 | 1 | 100 | 85-24-1-100 | 29.52
85 | 24 | 2 | 0 | 85-24-2-0 | 0.987
85 | 24 | 2 | 22 | 85-24-2-22 | 5.396
85 | 24 | 2 | 56 | 85-24-2-56 | 14.06
85 | 24 | 2 | 100 | 85-24-2-100 | 34.94
85 | 24 | 2.5 | 0 | 85-24-2.5-0 | 1.012
85 | 24 | 2.5 | 22 | 85-24-2.5-22 | 5.584
85 | 24 | 2.5 | 56 | 85-24-2.5-56 | 14.74
85 | 24 | 2.5 | 100 | 85-24-2.5-100 | 38.4
85 | 36 | 0 | 0 | 85-36-0-0 | 1.088
85 | 36 | 0 | 22 | 85-36-0-22 | 5.772
85 | 36 | 0 | 56 | 85-36-0-56 | 13.44
85 | 36 | 0 | 100 | 85-36-0-100 | 27.48
85 | 36 | 0.5 | 0 | 85-36-0.5-0 | 1.145
85 | 36 | 0.5 | 22 | 85-36-0.5-22 | 6.144
85 | 36 | 0.5 | 56 | 85-36-0.5-56 | 15.27
85 | 36 | 0.5 | 100 | 85-36-0.5-100 | 34.8
85 | 36 | 1 | 0 | 85-36-1-0 | 1.169
85 | 36 | 1 | 22 | 85-36-1-22 | 6.336
85 | 36 | 1 | 56 | 85-36-1-56 | 16.06
85 | 36 | 1 | 100 | 85-36-1-100 | 38
85 | 36 | 2 | 0 | 85-36-2-0 | 1.222
85 | 36 | 2 | 22 | 85-36-2-22 | 6.712
85 | 36 | 2 | 56 | 85-36-2-56 | 17.59
85 | 36 | 2 | 100 | 85-36-2-100 | 50.74
85 | 36 | 2.5 | 0 | 85-36-2.5-0 | 1.23
85 | 36 | 2.5 | 22 | 85-36-2.5-22 | 6.88
85 | 36 | 2.5 | 56 | 85-36-2.5-56 | 18.43
85 | 36 | 2.5 | 100 | 85-36-2.5-100 | TSD
85 | 48 | 0 | 0 | 85-48-0-0 | 1.321
85 | 48 | 0 | 22 | 85-48-0-22 | 6.968
85 | 48 | 0 | 56 | 85-48-0-56 | 16.02
85 | 48 | 0 | 100 | 85-48-0-100 | 33.14
85 | 48 | 0.5 | 0 | 85-48-0.5-0 | 1.372
85 | 48 | 0.5 | 22 | 85-48-0.5-22 | 7.412
85 | 48 | 0.5 | 56 | 85-48-0.5-56 | 18.29
85 | 48 | 0.5 | 100 | 85-48-0.5-100 | 42.28
85 | 48 | 1 | 0 | 85-48-1-0 | 1.399
85 | 48 | 1 | 22 | 85-48-1-22 | 7.652
85 | 48 | 1 | 56 | 85-48-1-56 | 19.3
85 | 48 | 1 | 100 | 85-48-1-100 | 47.48
85 | 48 | 2 | 0 | 85-48-2-0 | 1.449
85 | 48 | 2 | 22 | 85-48-2-22 | 8.112
85 | 48 | 2 | 56 | 85-48-2-56 | 21.79
85 | 48 | 2 | 100 | 85-48-2-100 | TSD
85 | 48 | 2.5 | 0 | 85-48-2.5-0 | 1.467
85 | 48 | 2.5 | 22 | 85-48-2.5-22 | 8.42
85 | 48 | 2.5 | 56 | 85-48-2.5-56 | TSD
85 | 48 | 2.5 | 100 | 85-48-2.5-100 | TSD
125 | 12 | 0 | 0 | 125-12-0-0 | 0.652
125 | 12 | 0 | 22 | 125-12-0-22 | 3.592
125 | 12 | 0 | 56 | 125-12-0-56 | 8.736
125 | 12 | 0 | 100 | 125-12-0-100 | 18.22
125 | 12 | 0.5 | 0 | 125-12-0.5-0 | 0.794
125 | 12 | 0.5 | 22 | 125-12-0.5-22 | 4.312
125 | 12 | 0.5 | 56 | 125-12-0.5-56 | 11.34
125 | 12 | 0.5 | 100 | 125-12-0.5-100 | 27.2
125 | 12 | 1 | 0 | 125-12-1-0 | 0.858
125 | 12 | 1 | 22 | 125-12-1-22 | 4.68
125 | 12 | 1 | 56 | 125-12-1-56 | 12.85
125 | 12 | 1 | 100 | 125-12-1-100 | 31.66
125 | 12 | 2 | 0 | 125-12-2-0 | 0.975
125 | 12 | 2 | 22 | 125-12-2-22 | 5.498
125 | 12 | 2 | 56 | 125-12-2-56 | 15.725
125 | 12 | 2 | 100 | 125-12-2-100 | 43.18
125 | 12 | 2.5 | 0 | 125-12-2.5-0 | 1.11
125 | 12 | 2.5 | 22 | 125-12-2.5-22 | 6.38
125 | 12 | 2.5 | 56 | 125-12-2.5-56 | 18.54
125 | 12 | 2.5 | 100 | 125-12-2.5-100 | 55.5
125 | 24 | 0 | 0 | 125-24-0-0 | 0.961
125 | 24 | 0 | 22 | 125-24-0-22 | 5.178
125 | 24 | 0 | 56 | 125-24-0-56 | 12.43
125 | 24 | 0 | 100 | 125-24-0-100 | 25.84
125 | 24 | 0.5 | 0 | 125-24-0.5-0 | 0.988
125 | 24 | 0.5 | 22 | 125-24-0.5-22 | 5.342
125 | 24 | 0.5 | 56 | 125-24-0.5-56 | 13.86
125 | 24 | 0.5 | 100 | 125-24-0.5-100 | 33.72
125 | 24 | 1 | 0 | 125-24-1-0 | 1.02
125 | 24 | 1 | 22 | 125-24-1-22 | 5.55
125 | 24 | 1 | 56 | 125-24-1-56 | 14.23
125 | 24 | 1 | 100 | 125-24-1-100 | 39.42
125 | 24 | 2 | 0 | 125-24-2-0 | 1.086
125 | 24 | 2 | 22 | 125-24-2-22 | 5.98
125 | 24 | 2 | 56 | 125-24-2-56 | 16.54
125 | 24 | 2 | 100 | 125-24-2-100 | TSD
125 | 24 | 2.5 | 0 | 125-24-2.5-0 | 1.101
125 | 24 | 2.5 | 22 | 125-24-2.5-22 | 6.28
125 | 24 | 2.5 | 56 | 125-24-2.5-56 | 18.43
125 | 24 | 2.5 | 100 | 125-24-2.5-100 | TSD
125 | 36 | 0 | 0 | 125-36-0-0 | 1.25
125 | 36 | 0 | 22 | 125-36-0-22 | 6.608
125 | 36 | 0 | 56 | 125-36-0-56 | 15.54
125 | 36 | 0 | 100 | 125-36-0-100 | 32.7
125 | 36 | 0.5 | 0 | 125-36-0.5-0 | 1.246
125 | 36 | 0.5 | 22 | 125-36-0.5-22 | 6.8
125 | 36 | 0.5 | 56 | 125-36-0.5-56 | 17.35
125 | 36 | 0.5 | 100 | 125-36-0.5-100 | 44.02
125 | 36 | 1 | 0 | 125-36-1-0 | 1.274
125 | 36 | 1 | 22 | 125-36-1-22 | 7.032
125 | 36 | 1 | 56 | 125-36-1-56 | 18.76
125 | 36 | 1 | 100 | 125-36-1-100 | 70.02
125 | 36 | 2 | 0 | 125-36-2-0 | 1.33
125 | 36 | 2 | 22 | 125-36-2-22 | 7.624
125 | 36 | 2 | 56 | 125-36-2-56 | TSD
125 | 36 | 2 | 100 | 125-36-2-100 | TSD
125 | 36 | 2.5 | 0 | 125-36-2.5-0 | 1.348
125 | 36 | 2.5 | 22 | 125-36-2.5-22 | 7.716
125 | 36 | 2.5 | 56 | 125-36-2.5-56 | TSD
125 | 36 | 2.5 | 100 | 125-36-2.5-100 | TSD
125 | 48 | 0 | 0 | 125-48-0-0 | 1.504
125 | 48 | 0 | 22 | 125-48-0-22 | 7.804
125 | 48 | 0 | 56 | 125-48-0-56 | 18.82
125 | 48 | 0 | 100 | 125-48-0-100 | 38.6
125 | 48 | 0.5 | 0 | 125-48-0.5-0 | 1.496
125 | 48 | 0.5 | 22 | 125-48-0.5-22 | 8.128
125 | 48 | 0.5 | 56 | 125-48-0.5-56 | 21.38
125 | 48 | 0.5 | 100 | 125-48-0.5-100 | 54.54
125 | 48 | 1 | 0 | 125-48-1-0 | 1.524
125 | 48 | 1 | 22 | 125-48-1-22 | 8.48
125 | 48 | 1 | 56 | 125-48-1-56 | 24.34
125 | 48 | 1 | 100 | 125-48-1-100 | TSD
125 | 48 | 2 | 0 | 125-48-2-0 | 1.581
125 | 48 | 2 | 22 | 125-48-2-22 | TSD
125 | 48 | 2 | 56 | 125-48-2-56 | TSD
125 | 48 | 2 | 100 | 125-48-2-100 | TSD
125 | 48 | 2.5 | 0 | 125-48-2.5-0 | 1.601
125 | 48 | 2.5 | 22 | 125-48-2.5-22 | TSD
125 | 48 | 2.5 | 56 | 125-48-2.5-56 | TSD
125 | 48 | 2.5 | 100 | 125-48-2.5-100 | TSD
TSD Condition |  |  |  | TSD Condtion Cont.
ID | Closest Current | Value |  | TSD ID | Value
85-36-2.5-100 | 2 | 51.1 |  | 85-36-2.1-100 | 51.1
85-48-2.5-56 | 2 | 22.54 |  | 85-48-2.1-56 | 22.54
85-48-2-100 | 1.5 | 58.65 |  | 85-48-1.5-100 | 58.65
85-48-2.5-100 | 1.5 | 58.65 |  | 85-48-1.5-100 | 58.65
125-24-2-100 | 1.8 | 71.11 |  | 125-24-1.8-100 | 71.11
125-24-2.5-100 | 1.8 | 71.11 |  | 125-24-1.8-100 | 71.11
125-36-2-56 | 1.6 | 22.76 |  | 125-36-1.6-56 | 22.76
125-36-2.5-56 | 1.6 | 22.76 |  | 125-36-1.6-56 | 22.76
125-36-2-100 | 1.1 | 84.425 |  | 125-36-1.1-100 | 84.425
125-36-2.5-100 | 1.1 | 84.425 |  | 125-36-1.1-100 | 84.425
125-48-2-22 | 1.6 | 9.09 |  | 125-48-1.6-22 | 9.09
125-48-2.5-22 | 1.6 | 9.09 |  | 125-48-1.6-22 | 9.09
125-48-2-56 | 1.1 | 26.79 |  | 125-48-1.1-56 | 26.79
125-48-2.5-56 | 1.1 | 26.79 |  | 125-48-1.1-56 | 26.79
125-48-1-100 | 0.8 | 99.3 |  | 125-48-0.8-100 | 99.3
125-48-2-100 | 0.8 | 99.3 |  | 125-48-0.8-100 | 99.3
125-48-2.5-100 | 0.8 | 99.3 |  | 125-48-0.8-100 | 99.3

## ID Table Temp High (hidden)
TEMPRATURE HIGH (next highest temprature from user temprature input)
Data Table | [5 empty] | Interpolation
Temprature (°C) | Voltage (V) | Load (A) | Capacitance (pF) | Helper | Slew Rate (ms) | Low-> | 125 | 36 | 1 | 100 | 125-36-1-100 | 70.02
-40 | 12 | 0 | 0 | -40-12-0-0 | 0.501 | [5 empty] | Low Identifier | Low Value
-40 | 12 | 0 | 22 | -40-12-0-22 | 2.62
-40 | 12 | 0 | 56 | -40-12-0-56 | 6.38 | High-> | 125 | 48 | 2 | 100 | 125-48-2-100 | TSD
-40 | 12 | 0 | 100 | -40-12-0-100 | 12.68 | [5 empty] | High Identifier | High Value
-40 | 12 | 0.5 | 0 | -40-12-0.5-0 | 0.664
-40 | 12 | 0.5 | 22 | -40-12-0.5-22 | 3.516 |  | 0 | 4 | 0.14 | 0
-40 | 12 | 0.5 | 56 | -40-12-0.5-56 | 8.832 |  | 0 | 12 | 1 | 0
-40 | 12 | 0.5 | 100 | -40-12-0.5-100 | 18.76 | %Bias-> | N/A | 33.33% | 14% | N/A |  | 23.67%
-40 | 12 | 1 | 0 | -40-12-1-0 | 0.718 | [6 empty] | Final %Bias
-40 | 12 | 1 | 22 | -40-12-1-22 | 3.8
-40 | 12 | 1 | 56 | -40-12-1-56 | 9.724 | Interpolation-> |  |  |  |  | #VALUE! | TSD
-40 | 12 | 1 | 100 | -40-12-1-100 | 20.92 | [6 empty] | Final Sheet Value
-40 | 12 | 2 | 0 | -40-12-2-0 | 0.791 |  | TSD Condition
-40 | 12 | 2 | 22 | -40-12-2-22 | 4.248
-40 | 12 | 2 | 56 | -40-12-2-56 | 11.48 | TSD Closest Val-> |  |  |  |  | 125-48-2-100 | 99.3
-40 | 12 | 2 | 100 | -40-12-2-100 | 24.27 | [5 empty] | High Identifier | TSD Closest Value
-40 | 12 | 2.5 | 0 | -40-12-2.5-0 | 0.811
-40 | 12 | 2.5 | 22 | -40-12-2.5-22 | 4.712 | TSD %Bias-> | N/A | 33.33% | 142.5% | N/A | 24.25% | 24.25%
-40 | 12 | 2.5 | 56 | -40-12-2.5-56 | 12.42 |  | 35% | 30% | 10% | 25% |  | Final TSD %Bias
-40 | 12 | 2.5 | 100 | -40-12-2.5-100 | 25.81
-40 | 24 | 0 | 0 | -40-24-0-0 | 0.691 | User Input-> | 125 | 40 | 1.14 | 100 | 125-40-1.14-100 | #N/A
-40 | 24 | 0 | 22 | -40-24-0-22 | 3.628 | [5 empty] | Input Identifier | TSD Value If Match
-40 | 24 | 0 | 56 | -40-24-0-56 | 8.72
-40 | 24 | 0 | 100 | -40-24-0-100 | 17.26 | TSD Interpolation-> |  |  |  | 7.1004 | 77.120 | TSD
-40 | 24 | 0.5 | 0 | -40-24-0.5-0 | 0.784 | [6 empty] | TSD Estimate
-40 | 24 | 0.5 | 22 | -40-24-0.5-22 | 4.144
-40 | 24 | 0.5 | 56 | -40-24-0.5-56 | 10.33 | Reference ID -> | 125 | 40 | 1.14 | 100
-40 | 24 | 0.5 | 100 | -40-24-0.5-100 | 21.82
-40 | 24 | 1 | 0 | -40-24-1-0 | 0.808
-40 | 24 | 1 | 22 | -40-24-1-22 | 4.296
-40 | 24 | 1 | 56 | -40-24-1-56 | 10.83
-40 | 24 | 1 | 100 | -40-24-1-100 | 23.18
-40 | 24 | 2 | 0 | -40-24-2-0 | 0.856
-40 | 24 | 2 | 22 | -40-24-2-22 | 4.536
-40 | 24 | 2 | 56 | -40-24-2-56 | 11.8
-40 | 24 | 2 | 100 | -40-24-2-100 | 25.64
-40 | 24 | 2.5 | 0 | -40-24-2.5-0 | 0.876
-40 | 24 | 2.5 | 22 | -40-24-2.5-22 | 4.696
-40 | 24 | 2.5 | 56 | -40-24-2.5-56 | 12.25
-40 | 24 | 2.5 | 100 | -40-24-2.5-100 | 26.7
-40 | 36 | 0 | 0 | -40-36-0-0 | 0.892
-40 | 36 | 0 | 22 | -40-36-0-22 | 4.668
-40 | 36 | 0 | 56 | -40-36-0-56 | 11.22 | [5 empty] | s
-40 | 36 | 0 | 100 | -40-36-0-100 | 22.2
-40 | 36 | 0.5 | 0 | -40-36-0.5-0 | 0.988
-40 | 36 | 0.5 | 22 | -40-36-0.5-22 | 5.244
-40 | 36 | 0.5 | 56 | -40-36-0.5-56 | 13.07
-40 | 36 | 0.5 | 100 | -40-36-0.5-100 | 27.62
-40 | 36 | 1 | 0 | -40-36-1-0 | 1.015
-40 | 36 | 1 | 22 | -40-36-1-22 | 5.408
-40 | 36 | 1 | 56 | -40-36-1-56 | 13.64
-40 | 36 | 1 | 100 | -40-36-1-100 | 29.23
-40 | 36 | 2 | 0 | -40-36-2-0 | 1.064
-40 | 36 | 2 | 22 | -40-36-2-22 | 5.676
-40 | 36 | 2 | 56 | -40-36-2-56 | 14.51
-40 | 36 | 2 | 100 | -40-36-2-100 | 31.98
-40 | 36 | 2.5 | 0 | -40-36-2.5-0 | 1.083
-40 | 36 | 2.5 | 22 | -40-36-2.5-22 | 5.764
-40 | 36 | 2.5 | 56 | -40-36-2.5-56 | 14.84
-40 | 36 | 2.5 | 100 | -40-36-2.5-100 | 33.01
-40 | 48 | 0 | 0 | -40-48-0-0 | 1.081
-40 | 48 | 0 | 22 | -40-48-0-22 | 5.636
-40 | 48 | 0 | 56 | -40-48-0-56 | 13.56
-40 | 48 | 0 | 100 | -40-48-0-100 | 26.88
-40 | 48 | 0.5 | 0 | -40-48-0.5-0 | 1.188
-40 | 48 | 0.5 | 22 | -40-48-0.5-22 | 6.304
-40 | 48 | 0.5 | 56 | -40-48-0.5-56 | 15.7
-40 | 48 | 0.5 | 100 | -40-48-0.5-100 | 33.22
-40 | 48 | 1 | 0 | -40-48-1-0 | 1.218
-40 | 48 | 1 | 22 | -40-48-1-22 | 6.484
-40 | 48 | 1 | 56 | -40-48-1-56 | 16.35
-40 | 48 | 1 | 100 | -40-48-1-100 | 35.32
-40 | 48 | 2 | 0 | -40-48-2-0 | 1.266
-40 | 48 | 2 | 22 | -40-48-2-22 | 6.776
-40 | 48 | 2 | 56 | -40-48-2-56 | 17.38
-40 | 48 | 2 | 100 | -40-48-2-100 | 38.64
-40 | 48 | 2.5 | 0 | -40-48-2.5-0 | 1.287
-40 | 48 | 2.5 | 22 | -40-48-2.5-22 | 6.876
-40 | 48 | 2.5 | 56 | -40-48-2.5-56 | 17.78
-40 | 48 | 2.5 | 100 | -40-48-2.5-100 | 40.02
25 | 12 | 0 | 0 | 25-12-0-0 | 0.523
25 | 12 | 0 | 22 | 25-12-0-22 | 2.768
25 | 12 | 0 | 56 | 25-12-0-56 | 6.616
25 | 12 | 0 | 100 | 25-12-0-100 | 13.24
25 | 12 | 0.5 | 0 | 25-12-0.5-0 | 0.698
25 | 12 | 0.5 | 22 | 25-12-0.5-22 | 3.67
25 | 12 | 0.5 | 56 | 25-12-0.5-56 | 9.2
25 | 12 | 0.5 | 100 | 25-12-0.5-100 | 19.9
25 | 12 | 1 | 0 | 25-12-1-0 | 0.772
25 | 12 | 1 | 22 | 25-12-1-22 | 3.98
25 | 12 | 1 | 56 | 25-12-1-56 | 10.16
25 | 12 | 1 | 100 | 25-12-1-100 | 22.49
25 | 12 | 2 | 0 | 25-12-2-0 | 0.855
25 | 12 | 2 | 22 | 25-12-2-22 | 4.468
25 | 12 | 2 | 56 | 25-12-2-56 | 12.2
25 | 12 | 2 | 100 | 25-12-2-100 | 26.75
25 | 12 | 2.5 | 0 | 25-12-2.5-0 | 0.983
25 | 12 | 2.5 | 22 | 25-12-2.5-22 | 4.97
25 | 12 | 2.5 | 56 | 25-12-2.5-56 | 13.05
25 | 12 | 2.5 | 100 | 25-12-2.5-100 | 28.64
25 | 24 | 0 | 0 | 25-24-0-0 | 0.755
25 | 24 | 0 | 22 | 25-24-0-22 | 3.912
25 | 24 | 0 | 56 | 25-24-0-56 | 9.32
25 | 24 | 0 | 100 | 25-24-0-100 | 18.54
25 | 24 | 0.5 | 0 | 25-24-0.5-0 | 0.832
25 | 24 | 0.5 | 22 | 25-24-0.5-22 | 4.372
25 | 24 | 0.5 | 56 | 25-24-0.5-56 | 10.91
25 | 24 | 0.5 | 100 | 25-24-0.5-100 | 23.58
25 | 24 | 1 | 0 | 25-24-1-0 | 0.866
25 | 24 | 1 | 22 | 25-24-1-22 | 4.536
25 | 24 | 1 | 56 | 25-24-1-56 | 11.46
25 | 24 | 1 | 100 | 25-24-1-100 | 25.08
25 | 24 | 2 | 0 | 25-24-2-0 | 0.916
25 | 24 | 2 | 22 | 25-24-2-22 | 4.782
25 | 24 | 2 | 56 | 25-24-2-56 | 12.5
25 | 24 | 2 | 100 | 25-24-2-100 | 28.26
25 | 24 | 2.5 | 0 | 25-24-2.5-0 | 0.951
25 | 24 | 2.5 | 22 | 25-24-2.5-22 | 4.988
25 | 24 | 2.5 | 56 | 25-24-2.5-56 | 12.94
25 | 24 | 2.5 | 100 | 25-24-2.5-100 | 29.7
25 | 36 | 0 | 0 | 25-36-0-0 | 0.969
25 | 36 | 0 | 22 | 25-36-0-22 | 5.022
25 | 36 | 0 | 56 | 25-36-0-56 | 11.97
25 | 36 | 0 | 100 | 25-36-0-100 | 23.76
25 | 36 | 0.5 | 0 | 25-36-0.5-0 | 1.055
25 | 36 | 0.5 | 22 | 25-36-0.5-22 | 5.532
25 | 36 | 0.5 | 56 | 25-36-0.5-56 | 13.86
25 | 36 | 0.5 | 100 | 25-36-0.5-100 | 29.84
25 | 36 | 1 | 0 | 25-36-1-0 | 1.086
25 | 36 | 1 | 22 | 25-36-1-22 | 5.712
25 | 36 | 1 | 56 | 25-36-1-56 | 14.45
25 | 36 | 1 | 100 | 25-36-1-100 | 31.75
25 | 36 | 2 | 0 | 25-36-2-0 | 1.141
25 | 36 | 2 | 22 | 25-36-2-22 | 6.014
25 | 36 | 2 | 56 | 25-36-2-56 | 15.52
25 | 36 | 2 | 100 | 25-36-2-100 | 35.46
25 | 36 | 2.5 | 0 | 25-36-2.5-0 | 1.152
25 | 36 | 2.5 | 22 | 25-36-2.5-22 | 6.102
25 | 36 | 2.5 | 56 | 25-36-2.5-56 | 15.9
25 | 36 | 2.5 | 100 | 25-36-2.5-100 | 37.06
25 | 48 | 0 | 0 | 25-48-0-0 | 1.174
25 | 48 | 0 | 22 | 25-48-0-22 | 6.068
25 | 48 | 0 | 56 | 25-48-0-56 | 14.46
25 | 48 | 0 | 100 | 25-48-0-100 | 28.68
25 | 48 | 0.5 | 0 | 25-48-0.5-0 | 1.268
25 | 48 | 0.5 | 22 | 25-48-0.5-22 | 6.664
25 | 48 | 0.5 | 56 | 25-48-0.5-56 | 16.66
25 | 48 | 0.5 | 100 | 25-48-0.5-100 | 35.92
25 | 48 | 1 | 0 | 25-48-1-0 | 1.295
25 | 48 | 1 | 22 | 25-48-1-22 | 6.86
25 | 48 | 1 | 56 | 25-48-1-56 | 17.38
25 | 48 | 1 | 100 | 25-48-1-100 | 38.45
25 | 48 | 2 | 0 | 25-48-2-0 | 1.349
25 | 48 | 2 | 22 | 25-48-2-22 | 7.184
25 | 48 | 2 | 56 | 25-48-2-56 | 18.65
25 | 48 | 2 | 100 | 25-48-2-100 | 43.32
25 | 48 | 2.5 | 0 | 25-48-2.5-0 | 1.396
25 | 48 | 2.5 | 22 | 25-48-2.5-22 | 7.324
25 | 48 | 2.5 | 56 | 25-48-2.5-56 | 19.38
25 | 48 | 2.5 | 100 | 25-48-2.5-100 | 46.12
85 | 12 | 0 | 0 | 85-12-0-0 | 0.578
85 | 12 | 0 | 22 | 85-12-0-22 | 3.14
85 | 12 | 0 | 56 | 85-12-0-56 | 7.416
85 | 12 | 0 | 100 | 85-12-0-100 | 14.98
85 | 12 | 0.5 | 0 | 85-12-0.5-0 | 0.729
85 | 12 | 0.5 | 22 | 85-12-0.5-22 | 3.948
85 | 12 | 0.5 | 56 | 85-12-0.5-56 | 10.13
85 | 12 | 0.5 | 100 | 85-12-0.5-100 | 22.8
85 | 12 | 1 | 0 | 85-12-1-0 | 0.795
85 | 12 | 1 | 22 | 85-12-1-22 | 4.366
85 | 12 | 1 | 56 | 85-12-1-56 | 11.23
85 | 12 | 1 | 100 | 85-12-1-100 | 25.76
85 | 12 | 2 | 0 | 85-12-2-0 | 0.89
85 | 12 | 2 | 22 | 85-12-2-22 | 4.978
85 | 12 | 2 | 56 | 85-12-2-56 | 13.4
85 | 12 | 2 | 100 | 85-12-2-100 | 31.77
85 | 12 | 2.5 | 0 | 85-12-2.5-0 | 0.938
85 | 12 | 2.5 | 22 | 85-12-2.5-22 | 5.624
85 | 12 | 2.5 | 56 | 85-12-2.5-56 | 15.06
85 | 12 | 2.5 | 100 | 85-12-2.5-100 | 34.65
85 | 24 | 0 | 0 | 85-24-0-0 | 0.846
85 | 24 | 0 | 22 | 85-24-0-22 | 4.508
85 | 24 | 0 | 56 | 85-24-0-56 | 10.57
85 | 24 | 0 | 100 | 85-24-0-100 | 21.46
85 | 24 | 0.5 | 0 | 85-24-0.5-0 | 0.905
85 | 24 | 0.5 | 22 | 85-24-0.5-22 | 4.844
85 | 24 | 0.5 | 56 | 85-24-0.5-56 | 12.13
85 | 24 | 0.5 | 100 | 85-24-0.5-100 | 27.34
85 | 24 | 1 | 0 | 85-24-1-0 | 0.934
85 | 24 | 1 | 22 | 85-24-1-22 | 5.012
85 | 24 | 1 | 56 | 85-24-1-56 | 12.76
85 | 24 | 1 | 100 | 85-24-1-100 | 29.52
85 | 24 | 2 | 0 | 85-24-2-0 | 0.987
85 | 24 | 2 | 22 | 85-24-2-22 | 5.396
85 | 24 | 2 | 56 | 85-24-2-56 | 14.06
85 | 24 | 2 | 100 | 85-24-2-100 | 34.94
85 | 24 | 2.5 | 0 | 85-24-2.5-0 | 1.012
85 | 24 | 2.5 | 22 | 85-24-2.5-22 | 5.584
85 | 24 | 2.5 | 56 | 85-24-2.5-56 | 14.74
85 | 24 | 2.5 | 100 | 85-24-2.5-100 | 38.4
85 | 36 | 0 | 0 | 85-36-0-0 | 1.088
85 | 36 | 0 | 22 | 85-36-0-22 | 5.772
85 | 36 | 0 | 56 | 85-36-0-56 | 13.44
85 | 36 | 0 | 100 | 85-36-0-100 | 27.48
85 | 36 | 0.5 | 0 | 85-36-0.5-0 | 1.145
85 | 36 | 0.5 | 22 | 85-36-0.5-22 | 6.144
85 | 36 | 0.5 | 56 | 85-36-0.5-56 | 15.27
85 | 36 | 0.5 | 100 | 85-36-0.5-100 | 34.8
85 | 36 | 1 | 0 | 85-36-1-0 | 1.169
85 | 36 | 1 | 22 | 85-36-1-22 | 6.336
85 | 36 | 1 | 56 | 85-36-1-56 | 16.06
85 | 36 | 1 | 100 | 85-36-1-100 | 38
85 | 36 | 2 | 0 | 85-36-2-0 | 1.222
85 | 36 | 2 | 22 | 85-36-2-22 | 6.712
85 | 36 | 2 | 56 | 85-36-2-56 | 17.59
85 | 36 | 2 | 100 | 85-36-2-100 | 50.74
85 | 36 | 2.5 | 0 | 85-36-2.5-0 | 1.23
85 | 36 | 2.5 | 22 | 85-36-2.5-22 | 6.88
85 | 36 | 2.5 | 56 | 85-36-2.5-56 | 18.43
85 | 36 | 2.5 | 100 | 85-36-2.5-100 | TSD
85 | 48 | 0 | 0 | 85-48-0-0 | 1.321
85 | 48 | 0 | 22 | 85-48-0-22 | 6.968
85 | 48 | 0 | 56 | 85-48-0-56 | 16.02
85 | 48 | 0 | 100 | 85-48-0-100 | 33.14
85 | 48 | 0.5 | 0 | 85-48-0.5-0 | 1.372
85 | 48 | 0.5 | 22 | 85-48-0.5-22 | 7.412
85 | 48 | 0.5 | 56 | 85-48-0.5-56 | 18.29
85 | 48 | 0.5 | 100 | 85-48-0.5-100 | 42.28
85 | 48 | 1 | 0 | 85-48-1-0 | 1.399
85 | 48 | 1 | 22 | 85-48-1-22 | 7.652
85 | 48 | 1 | 56 | 85-48-1-56 | 19.3
85 | 48 | 1 | 100 | 85-48-1-100 | 47.48
85 | 48 | 2 | 0 | 85-48-2-0 | 1.449
85 | 48 | 2 | 22 | 85-48-2-22 | 8.112
85 | 48 | 2 | 56 | 85-48-2-56 | 21.79
85 | 48 | 2 | 100 | 85-48-2-100 | TSD
85 | 48 | 2.5 | 0 | 85-48-2.5-0 | 1.467
85 | 48 | 2.5 | 22 | 85-48-2.5-22 | 8.42
85 | 48 | 2.5 | 56 | 85-48-2.5-56 | TSD
85 | 48 | 2.5 | 100 | 85-48-2.5-100 | TSD
125 | 12 | 0 | 0 | 125-12-0-0 | 0.652
125 | 12 | 0 | 22 | 125-12-0-22 | 3.592
125 | 12 | 0 | 56 | 125-12-0-56 | 8.736
125 | 12 | 0 | 100 | 125-12-0-100 | 18.22
125 | 12 | 0.5 | 0 | 125-12-0.5-0 | 0.794
125 | 12 | 0.5 | 22 | 125-12-0.5-22 | 4.312
125 | 12 | 0.5 | 56 | 125-12-0.5-56 | 11.34
125 | 12 | 0.5 | 100 | 125-12-0.5-100 | 27.2
125 | 12 | 1 | 0 | 125-12-1-0 | 0.858
125 | 12 | 1 | 22 | 125-12-1-22 | 4.68
125 | 12 | 1 | 56 | 125-12-1-56 | 12.85
125 | 12 | 1 | 100 | 125-12-1-100 | 31.66
125 | 12 | 2 | 0 | 125-12-2-0 | 0.975
125 | 12 | 2 | 22 | 125-12-2-22 | 5.498
125 | 12 | 2 | 56 | 125-12-2-56 | 15.725
125 | 12 | 2 | 100 | 125-12-2-100 | 43.18
125 | 12 | 2.5 | 0 | 125-12-2.5-0 | 1.11
125 | 12 | 2.5 | 22 | 125-12-2.5-22 | 6.38
125 | 12 | 2.5 | 56 | 125-12-2.5-56 | 18.54
125 | 12 | 2.5 | 100 | 125-12-2.5-100 | 55.5
125 | 24 | 0 | 0 | 125-24-0-0 | 0.961
125 | 24 | 0 | 22 | 125-24-0-22 | 5.178
125 | 24 | 0 | 56 | 125-24-0-56 | 12.43
125 | 24 | 0 | 100 | 125-24-0-100 | 25.84
125 | 24 | 0.5 | 0 | 125-24-0.5-0 | 0.988
125 | 24 | 0.5 | 22 | 125-24-0.5-22 | 5.342
125 | 24 | 0.5 | 56 | 125-24-0.5-56 | 13.86
125 | 24 | 0.5 | 100 | 125-24-0.5-100 | 33.72
125 | 24 | 1 | 0 | 125-24-1-0 | 1.02
125 | 24 | 1 | 22 | 125-24-1-22 | 5.55
125 | 24 | 1 | 56 | 125-24-1-56 | 14.23
125 | 24 | 1 | 100 | 125-24-1-100 | 39.42
125 | 24 | 2 | 0 | 125-24-2-0 | 1.086
125 | 24 | 2 | 22 | 125-24-2-22 | 5.98
125 | 24 | 2 | 56 | 125-24-2-56 | 16.54
125 | 24 | 2 | 100 | 125-24-2-100 | TSD
125 | 24 | 2.5 | 0 | 125-24-2.5-0 | 1.101
125 | 24 | 2.5 | 22 | 125-24-2.5-22 | 6.28
125 | 24 | 2.5 | 56 | 125-24-2.5-56 | 18.43
125 | 24 | 2.5 | 100 | 125-24-2.5-100 | TSD
125 | 36 | 0 | 0 | 125-36-0-0 | 1.25
125 | 36 | 0 | 22 | 125-36-0-22 | 6.608
125 | 36 | 0 | 56 | 125-36-0-56 | 15.54
125 | 36 | 0 | 100 | 125-36-0-100 | 32.7
125 | 36 | 0.5 | 0 | 125-36-0.5-0 | 1.246
125 | 36 | 0.5 | 22 | 125-36-0.5-22 | 6.8
125 | 36 | 0.5 | 56 | 125-36-0.5-56 | 17.35
125 | 36 | 0.5 | 100 | 125-36-0.5-100 | 44.02
125 | 36 | 1 | 0 | 125-36-1-0 | 1.274
125 | 36 | 1 | 22 | 125-36-1-22 | 7.032
125 | 36 | 1 | 56 | 125-36-1-56 | 18.76
125 | 36 | 1 | 100 | 125-36-1-100 | 70.02
125 | 36 | 2 | 0 | 125-36-2-0 | 1.33
125 | 36 | 2 | 22 | 125-36-2-22 | 7.624
125 | 36 | 2 | 56 | 125-36-2-56 | TSD
125 | 36 | 2 | 100 | 125-36-2-100 | TSD
125 | 36 | 2.5 | 0 | 125-36-2.5-0 | 1.348
125 | 36 | 2.5 | 22 | 125-36-2.5-22 | 7.716
125 | 36 | 2.5 | 56 | 125-36-2.5-56 | TSD
125 | 36 | 2.5 | 100 | 125-36-2.5-100 | TSD
125 | 48 | 0 | 0 | 125-48-0-0 | 1.504
125 | 48 | 0 | 22 | 125-48-0-22 | 7.804
125 | 48 | 0 | 56 | 125-48-0-56 | 18.82
125 | 48 | 0 | 100 | 125-48-0-100 | 38.6
125 | 48 | 0.5 | 0 | 125-48-0.5-0 | 1.496
125 | 48 | 0.5 | 22 | 125-48-0.5-22 | 8.128
125 | 48 | 0.5 | 56 | 125-48-0.5-56 | 21.38
125 | 48 | 0.5 | 100 | 125-48-0.5-100 | 54.54
125 | 48 | 1 | 0 | 125-48-1-0 | 1.524
125 | 48 | 1 | 22 | 125-48-1-22 | 8.48
125 | 48 | 1 | 56 | 125-48-1-56 | 24.34
125 | 48 | 1 | 100 | 125-48-1-100 | TSD
125 | 48 | 2 | 0 | 125-48-2-0 | 1.581
125 | 48 | 2 | 22 | 125-48-2-22 | TSD
125 | 48 | 2 | 56 | 125-48-2-56 | TSD
125 | 48 | 2 | 100 | 125-48-2-100 | TSD
125 | 48 | 2.5 | 0 | 125-48-2.5-0 | 1.601
125 | 48 | 2.5 | 22 | 125-48-2.5-22 | TSD
125 | 48 | 2.5 | 56 | 125-48-2.5-56 | TSD
125 | 48 | 2.5 | 100 | 125-48-2.5-100 | TSD
TSD Condition |  |  |  | TSD Condtion Cont.
ID | Closest Current | Value |  | TSD ID | Value
85-36-2.5-100 | 2 | 51.1 |  | 85-36-2.1-100 | 51.1
85-48-2.5-56 | 2 | 22.54 |  | 85-48-2.1-56 | 22.54
85-48-2-100 | 1.5 | 58.65 |  | 85-48-1.5-100 | 58.65
85-48-2.5-100 | 1.5 | 58.65 |  | 85-48-1.5-100 | 58.65
125-24-2-100 | 1.8 | 71.11 |  | 125-24-1.8-100 | 71.11
125-24-2.5-100 | 1.8 | 71.11 |  | 125-24-1.8-100 | 71.11
125-36-2-56 | 1.6 | 22.76 |  | 125-36-1.6-56 | 22.76
125-36-2.5-56 | 1.6 | 22.76 |  | 125-36-1.6-56 | 22.76
125-36-2-100 | 1.1 | 84.425 |  | 125-36-1.1-100 | 84.425
125-36-2.5-100 | 1.1 | 84.425 |  | 125-36-1.1-100 | 84.425
125-48-2-22 | 1.6 | 9.09 |  | 125-48-1.6-22 | 9.09
125-48-2.5-22 | 1.6 | 9.09 |  | 125-48-1.6-22 | 9.09
125-48-2-56 | 1.1 | 26.79 |  | 125-48-1.1-56 | 26.79
125-48-2.5-56 | 1.1 | 26.79 |  | 125-48-1.1-56 | 26.79
125-48-1-100 | 0.8 | 99.3 |  | 125-48-0.8-100 | 99.3
125-48-2-100 | 0.8 | 99.3 |  | 125-48-0.8-100 | 99.3
125-48-2.5-100 | 0.8 | 99.3 |  | 125-48-0.8-100 | 99.3

## ID Table Volts Low (hidden)
VOLTAGE LOW (next lowest voltage from user voltage input)
Data Table | [5 empty] | Interpolation
Temprature (°C) | Voltage (V) | Load (A) | Capacitance (pF) | Helper | Slew Rate (ms) | Low-> | 85 | 36 | 1 | 100 | 85-36-1-100 | 38
-40 | 12 | 0 | 0 | -40-12-0-0 | 0.501 | [5 empty] | Low Identifier | Low Value
-40 | 12 | 0 | 22 | -40-12-0-22 | 2.62
-40 | 12 | 0 | 56 | -40-12-0-56 | 6.38 | High-> | 125 | 36 | 2 | 100 | 125-36-2-100 | TSD
-40 | 12 | 0 | 100 | -40-12-0-100 | 12.68 | [5 empty] | High Identifier | High Value
-40 | 12 | 0.5 | 0 | -40-12-0.5-0 | 0.664
-40 | 12 | 0.5 | 22 | -40-12-0.5-22 | 3.516 |  | 39 | 0 | 0.14 | 0
-40 | 12 | 0.5 | 56 | -40-12-0.5-56 | 8.832 |  | 40 | 0 | 1 | 0
-40 | 12 | 0.5 | 100 | -40-12-0.5-100 | 18.76 | %Bias-> | 97.5% | N/A | 14% | N/A |  | 55.75%
-40 | 12 | 1 | 0 | -40-12-1-0 | 0.718 | [6 empty] | Final %Bias
-40 | 12 | 1 | 22 | -40-12-1-22 | 3.8
-40 | 12 | 1 | 56 | -40-12-1-56 | 9.724 | Interpolation-> |  |  |  |  | #VALUE! | 47.294
-40 | 12 | 1 | 100 | -40-12-1-100 | 20.92 | [6 empty] | Final Sheet Value
-40 | 12 | 2 | 0 | -40-12-2-0 | 0.791 |  | TSD Condition
-40 | 12 | 2 | 22 | -40-12-2-22 | 4.248
-40 | 12 | 2 | 56 | -40-12-2-56 | 11.48 | TSD Closest Val-> |  |  |  |  | 125-36-2-100 | 84.425
-40 | 12 | 2 | 100 | -40-12-2-100 | 24.27 | [5 empty] | High Identifier | TSD Closest Value
-40 | 12 | 2.5 | 0 | -40-12-2.5-0 | 0.811
-40 | 12 | 2.5 | 22 | -40-12-2.5-22 | 4.712 | TSD %Bias-> | 97.5% | N/A | 103.6% | N/A | 44.49% | 20.02%
-40 | 12 | 2.5 | 56 | -40-12-2.5-56 | 12.42 |  | 35% | 30% | 10% | 25% |  | Final TSD %Bias
-40 | 12 | 2.5 | 100 | -40-12-2.5-100 | 25.81
-40 | 24 | 0 | 0 | -40-24-0-0 | 0.691 | User Input-> | 124 | 36 | 1.14 | 100 | 124-36-1.14-100 | #N/A
-40 | 24 | 0 | 22 | -40-24-0-22 | 3.628 | [5 empty] | Input Identifier | TSD Value If Match
-40 | 24 | 0 | 56 | -40-24-0-56 | 8.72
-40 | 24 | 0 | 100 | -40-24-0-100 | 17.26 | TSD Interpolation-> |  |  |  | 9.2942 | 47.294 | 47.294
-40 | 24 | 0.5 | 0 | -40-24-0.5-0 | 0.784 | [6 empty] | TSD Estimate
-40 | 24 | 0.5 | 22 | -40-24-0.5-22 | 4.144
-40 | 24 | 0.5 | 56 | -40-24-0.5-56 | 10.33 | Reference ID -> | 124 | 36 | 1.14 | 100
-40 | 24 | 0.5 | 100 | -40-24-0.5-100 | 21.82
-40 | 24 | 1 | 0 | -40-24-1-0 | 0.808
-40 | 24 | 1 | 22 | -40-24-1-22 | 4.296
-40 | 24 | 1 | 56 | -40-24-1-56 | 10.83
-40 | 24 | 1 | 100 | -40-24-1-100 | 23.18
-40 | 24 | 2 | 0 | -40-24-2-0 | 0.856
-40 | 24 | 2 | 22 | -40-24-2-22 | 4.536
-40 | 24 | 2 | 56 | -40-24-2-56 | 11.8
-40 | 24 | 2 | 100 | -40-24-2-100 | 25.64
-40 | 24 | 2.5 | 0 | -40-24-2.5-0 | 0.876
-40 | 24 | 2.5 | 22 | -40-24-2.5-22 | 4.696
-40 | 24 | 2.5 | 56 | -40-24-2.5-56 | 12.25
-40 | 24 | 2.5 | 100 | -40-24-2.5-100 | 26.7
-40 | 36 | 0 | 0 | -40-36-0-0 | 0.892
-40 | 36 | 0 | 22 | -40-36-0-22 | 4.668
-40 | 36 | 0 | 56 | -40-36-0-56 | 11.22 | [5 empty] | s
-40 | 36 | 0 | 100 | -40-36-0-100 | 22.2
-40 | 36 | 0.5 | 0 | -40-36-0.5-0 | 0.988
-40 | 36 | 0.5 | 22 | -40-36-0.5-22 | 5.244
-40 | 36 | 0.5 | 56 | -40-36-0.5-56 | 13.07
-40 | 36 | 0.5 | 100 | -40-36-0.5-100 | 27.62
-40 | 36 | 1 | 0 | -40-36-1-0 | 1.015
-40 | 36 | 1 | 22 | -40-36-1-22 | 5.408
-40 | 36 | 1 | 56 | -40-36-1-56 | 13.64
-40 | 36 | 1 | 100 | -40-36-1-100 | 29.23
-40 | 36 | 2 | 0 | -40-36-2-0 | 1.064
-40 | 36 | 2 | 22 | -40-36-2-22 | 5.676
-40 | 36 | 2 | 56 | -40-36-2-56 | 14.51
-40 | 36 | 2 | 100 | -40-36-2-100 | 31.98
-40 | 36 | 2.5 | 0 | -40-36-2.5-0 | 1.083
-40 | 36 | 2.5 | 22 | -40-36-2.5-22 | 5.764
-40 | 36 | 2.5 | 56 | -40-36-2.5-56 | 14.84
-40 | 36 | 2.5 | 100 | -40-36-2.5-100 | 33.01
-40 | 48 | 0 | 0 | -40-48-0-0 | 1.081
-40 | 48 | 0 | 22 | -40-48-0-22 | 5.636
-40 | 48 | 0 | 56 | -40-48-0-56 | 13.56
-40 | 48 | 0 | 100 | -40-48-0-100 | 26.88
-40 | 48 | 0.5 | 0 | -40-48-0.5-0 | 1.188
-40 | 48 | 0.5 | 22 | -40-48-0.5-22 | 6.304
-40 | 48 | 0.5 | 56 | -40-48-0.5-56 | 15.7
-40 | 48 | 0.5 | 100 | -40-48-0.5-100 | 33.22
-40 | 48 | 1 | 0 | -40-48-1-0 | 1.218
-40 | 48 | 1 | 22 | -40-48-1-22 | 6.484
-40 | 48 | 1 | 56 | -40-48-1-56 | 16.35
-40 | 48 | 1 | 100 | -40-48-1-100 | 35.32
-40 | 48 | 2 | 0 | -40-48-2-0 | 1.266
-40 | 48 | 2 | 22 | -40-48-2-22 | 6.776
-40 | 48 | 2 | 56 | -40-48-2-56 | 17.38
-40 | 48 | 2 | 100 | -40-48-2-100 | 38.64
-40 | 48 | 2.5 | 0 | -40-48-2.5-0 | 1.287
-40 | 48 | 2.5 | 22 | -40-48-2.5-22 | 6.876
-40 | 48 | 2.5 | 56 | -40-48-2.5-56 | 17.78
-40 | 48 | 2.5 | 100 | -40-48-2.5-100 | 40.02
25 | 12 | 0 | 0 | 25-12-0-0 | 0.523
25 | 12 | 0 | 22 | 25-12-0-22 | 2.768
25 | 12 | 0 | 56 | 25-12-0-56 | 6.616
25 | 12 | 0 | 100 | 25-12-0-100 | 13.24
25 | 12 | 0.5 | 0 | 25-12-0.5-0 | 0.698
25 | 12 | 0.5 | 22 | 25-12-0.5-22 | 3.67
25 | 12 | 0.5 | 56 | 25-12-0.5-56 | 9.2
25 | 12 | 0.5 | 100 | 25-12-0.5-100 | 19.9
25 | 12 | 1 | 0 | 25-12-1-0 | 0.772
25 | 12 | 1 | 22 | 25-12-1-22 | 3.98
25 | 12 | 1 | 56 | 25-12-1-56 | 10.16
25 | 12 | 1 | 100 | 25-12-1-100 | 22.49
25 | 12 | 2 | 0 | 25-12-2-0 | 0.855
25 | 12 | 2 | 22 | 25-12-2-22 | 4.468
25 | 12 | 2 | 56 | 25-12-2-56 | 12.2
25 | 12 | 2 | 100 | 25-12-2-100 | 26.75
25 | 12 | 2.5 | 0 | 25-12-2.5-0 | 0.983
25 | 12 | 2.5 | 22 | 25-12-2.5-22 | 4.97
25 | 12 | 2.5 | 56 | 25-12-2.5-56 | 13.05
25 | 12 | 2.5 | 100 | 25-12-2.5-100 | 28.64
25 | 24 | 0 | 0 | 25-24-0-0 | 0.755
25 | 24 | 0 | 22 | 25-24-0-22 | 3.912
25 | 24 | 0 | 56 | 25-24-0-56 | 9.32
25 | 24 | 0 | 100 | 25-24-0-100 | 18.54
25 | 24 | 0.5 | 0 | 25-24-0.5-0 | 0.832
25 | 24 | 0.5 | 22 | 25-24-0.5-22 | 4.372
25 | 24 | 0.5 | 56 | 25-24-0.5-56 | 10.91
25 | 24 | 0.5 | 100 | 25-24-0.5-100 | 23.58
25 | 24 | 1 | 0 | 25-24-1-0 | 0.866
25 | 24 | 1 | 22 | 25-24-1-22 | 4.536
25 | 24 | 1 | 56 | 25-24-1-56 | 11.46
25 | 24 | 1 | 100 | 25-24-1-100 | 25.08
25 | 24 | 2 | 0 | 25-24-2-0 | 0.916
25 | 24 | 2 | 22 | 25-24-2-22 | 4.782
25 | 24 | 2 | 56 | 25-24-2-56 | 12.5
25 | 24 | 2 | 100 | 25-24-2-100 | 28.26
25 | 24 | 2.5 | 0 | 25-24-2.5-0 | 0.951
25 | 24 | 2.5 | 22 | 25-24-2.5-22 | 4.988
25 | 24 | 2.5 | 56 | 25-24-2.5-56 | 12.94
25 | 24 | 2.5 | 100 | 25-24-2.5-100 | 29.7
25 | 36 | 0 | 0 | 25-36-0-0 | 0.969
25 | 36 | 0 | 22 | 25-36-0-22 | 5.022
25 | 36 | 0 | 56 | 25-36-0-56 | 11.97
25 | 36 | 0 | 100 | 25-36-0-100 | 23.76
25 | 36 | 0.5 | 0 | 25-36-0.5-0 | 1.055
25 | 36 | 0.5 | 22 | 25-36-0.5-22 | 5.532
25 | 36 | 0.5 | 56 | 25-36-0.5-56 | 13.86
25 | 36 | 0.5 | 100 | 25-36-0.5-100 | 29.84
25 | 36 | 1 | 0 | 25-36-1-0 | 1.086
25 | 36 | 1 | 22 | 25-36-1-22 | 5.712
25 | 36 | 1 | 56 | 25-36-1-56 | 14.45
25 | 36 | 1 | 100 | 25-36-1-100 | 31.75
25 | 36 | 2 | 0 | 25-36-2-0 | 1.141
25 | 36 | 2 | 22 | 25-36-2-22 | 6.014
25 | 36 | 2 | 56 | 25-36-2-56 | 15.52
25 | 36 | 2 | 100 | 25-36-2-100 | 35.46
25 | 36 | 2.5 | 0 | 25-36-2.5-0 | 1.152
25 | 36 | 2.5 | 22 | 25-36-2.5-22 | 6.102
25 | 36 | 2.5 | 56 | 25-36-2.5-56 | 15.9
25 | 36 | 2.5 | 100 | 25-36-2.5-100 | 37.06
25 | 48 | 0 | 0 | 25-48-0-0 | 1.174
25 | 48 | 0 | 22 | 25-48-0-22 | 6.068
25 | 48 | 0 | 56 | 25-48-0-56 | 14.46
25 | 48 | 0 | 100 | 25-48-0-100 | 28.68
25 | 48 | 0.5 | 0 | 25-48-0.5-0 | 1.268
25 | 48 | 0.5 | 22 | 25-48-0.5-22 | 6.664
25 | 48 | 0.5 | 56 | 25-48-0.5-56 | 16.66
25 | 48 | 0.5 | 100 | 25-48-0.5-100 | 35.92
25 | 48 | 1 | 0 | 25-48-1-0 | 1.295
25 | 48 | 1 | 22 | 25-48-1-22 | 6.86
25 | 48 | 1 | 56 | 25-48-1-56 | 17.38
25 | 48 | 1 | 100 | 25-48-1-100 | 38.45
25 | 48 | 2 | 0 | 25-48-2-0 | 1.349
25 | 48 | 2 | 22 | 25-48-2-22 | 7.184
25 | 48 | 2 | 56 | 25-48-2-56 | 18.65
25 | 48 | 2 | 100 | 25-48-2-100 | 43.32
25 | 48 | 2.5 | 0 | 25-48-2.5-0 | 1.396
25 | 48 | 2.5 | 22 | 25-48-2.5-22 | 7.324
25 | 48 | 2.5 | 56 | 25-48-2.5-56 | 19.38
25 | 48 | 2.5 | 100 | 25-48-2.5-100 | 46.12
85 | 12 | 0 | 0 | 85-12-0-0 | 0.578
85 | 12 | 0 | 22 | 85-12-0-22 | 3.14
85 | 12 | 0 | 56 | 85-12-0-56 | 7.416
85 | 12 | 0 | 100 | 85-12-0-100 | 14.98
85 | 12 | 0.5 | 0 | 85-12-0.5-0 | 0.729
85 | 12 | 0.5 | 22 | 85-12-0.5-22 | 3.948
85 | 12 | 0.5 | 56 | 85-12-0.5-56 | 10.13
85 | 12 | 0.5 | 100 | 85-12-0.5-100 | 22.8
85 | 12 | 1 | 0 | 85-12-1-0 | 0.795
85 | 12 | 1 | 22 | 85-12-1-22 | 4.366
85 | 12 | 1 | 56 | 85-12-1-56 | 11.23
85 | 12 | 1 | 100 | 85-12-1-100 | 25.76
85 | 12 | 2 | 0 | 85-12-2-0 | 0.89
85 | 12 | 2 | 22 | 85-12-2-22 | 4.978
85 | 12 | 2 | 56 | 85-12-2-56 | 13.4
85 | 12 | 2 | 100 | 85-12-2-100 | 31.77
85 | 12 | 2.5 | 0 | 85-12-2.5-0 | 0.938
85 | 12 | 2.5 | 22 | 85-12-2.5-22 | 5.624
85 | 12 | 2.5 | 56 | 85-12-2.5-56 | 15.06
85 | 12 | 2.5 | 100 | 85-12-2.5-100 | 34.65
85 | 24 | 0 | 0 | 85-24-0-0 | 0.846
85 | 24 | 0 | 22 | 85-24-0-22 | 4.508
85 | 24 | 0 | 56 | 85-24-0-56 | 10.57
85 | 24 | 0 | 100 | 85-24-0-100 | 21.46
85 | 24 | 0.5 | 0 | 85-24-0.5-0 | 0.905
85 | 24 | 0.5 | 22 | 85-24-0.5-22 | 4.844
85 | 24 | 0.5 | 56 | 85-24-0.5-56 | 12.13
85 | 24 | 0.5 | 100 | 85-24-0.5-100 | 27.34
85 | 24 | 1 | 0 | 85-24-1-0 | 0.934
85 | 24 | 1 | 22 | 85-24-1-22 | 5.012
85 | 24 | 1 | 56 | 85-24-1-56 | 12.76
85 | 24 | 1 | 100 | 85-24-1-100 | 29.52
85 | 24 | 2 | 0 | 85-24-2-0 | 0.987
85 | 24 | 2 | 22 | 85-24-2-22 | 5.396
85 | 24 | 2 | 56 | 85-24-2-56 | 14.06
85 | 24 | 2 | 100 | 85-24-2-100 | 34.94
85 | 24 | 2.5 | 0 | 85-24-2.5-0 | 1.012
85 | 24 | 2.5 | 22 | 85-24-2.5-22 | 5.584
85 | 24 | 2.5 | 56 | 85-24-2.5-56 | 14.74
85 | 24 | 2.5 | 100 | 85-24-2.5-100 | 38.4
85 | 36 | 0 | 0 | 85-36-0-0 | 1.088
85 | 36 | 0 | 22 | 85-36-0-22 | 5.772
85 | 36 | 0 | 56 | 85-36-0-56 | 13.44
85 | 36 | 0 | 100 | 85-36-0-100 | 27.48
85 | 36 | 0.5 | 0 | 85-36-0.5-0 | 1.145
85 | 36 | 0.5 | 22 | 85-36-0.5-22 | 6.144
85 | 36 | 0.5 | 56 | 85-36-0.5-56 | 15.27
85 | 36 | 0.5 | 100 | 85-36-0.5-100 | 34.8
85 | 36 | 1 | 0 | 85-36-1-0 | 1.169
85 | 36 | 1 | 22 | 85-36-1-22 | 6.336
85 | 36 | 1 | 56 | 85-36-1-56 | 16.06
85 | 36 | 1 | 100 | 85-36-1-100 | 38
85 | 36 | 2 | 0 | 85-36-2-0 | 1.222
85 | 36 | 2 | 22 | 85-36-2-22 | 6.712
85 | 36 | 2 | 56 | 85-36-2-56 | 17.59
85 | 36 | 2 | 100 | 85-36-2-100 | 50.74
85 | 36 | 2.5 | 0 | 85-36-2.5-0 | 1.23
85 | 36 | 2.5 | 22 | 85-36-2.5-22 | 6.88
85 | 36 | 2.5 | 56 | 85-36-2.5-56 | 18.43
85 | 36 | 2.5 | 100 | 85-36-2.5-100 | TSD
85 | 48 | 0 | 0 | 85-48-0-0 | 1.321
85 | 48 | 0 | 22 | 85-48-0-22 | 6.968
85 | 48 | 0 | 56 | 85-48-0-56 | 16.02
85 | 48 | 0 | 100 | 85-48-0-100 | 33.14
85 | 48 | 0.5 | 0 | 85-48-0.5-0 | 1.372
85 | 48 | 0.5 | 22 | 85-48-0.5-22 | 7.412
85 | 48 | 0.5 | 56 | 85-48-0.5-56 | 18.29
85 | 48 | 0.5 | 100 | 85-48-0.5-100 | 42.28
85 | 48 | 1 | 0 | 85-48-1-0 | 1.399
85 | 48 | 1 | 22 | 85-48-1-22 | 7.652
85 | 48 | 1 | 56 | 85-48-1-56 | 19.3
85 | 48 | 1 | 100 | 85-48-1-100 | 47.48
85 | 48 | 2 | 0 | 85-48-2-0 | 1.449
85 | 48 | 2 | 22 | 85-48-2-22 | 8.112
85 | 48 | 2 | 56 | 85-48-2-56 | 21.79
85 | 48 | 2 | 100 | 85-48-2-100 | TSD
85 | 48 | 2.5 | 0 | 85-48-2.5-0 | 1.467
85 | 48 | 2.5 | 22 | 85-48-2.5-22 | 8.42
85 | 48 | 2.5 | 56 | 85-48-2.5-56 | TSD
85 | 48 | 2.5 | 100 | 85-48-2.5-100 | TSD
125 | 12 | 0 | 0 | 125-12-0-0 | 0.652
125 | 12 | 0 | 22 | 125-12-0-22 | 3.592
125 | 12 | 0 | 56 | 125-12-0-56 | 8.736
125 | 12 | 0 | 100 | 125-12-0-100 | 18.22
125 | 12 | 0.5 | 0 | 125-12-0.5-0 | 0.794
125 | 12 | 0.5 | 22 | 125-12-0.5-22 | 4.312
125 | 12 | 0.5 | 56 | 125-12-0.5-56 | 11.34
125 | 12 | 0.5 | 100 | 125-12-0.5-100 | 27.2
125 | 12 | 1 | 0 | 125-12-1-0 | 0.858
125 | 12 | 1 | 22 | 125-12-1-22 | 4.68
125 | 12 | 1 | 56 | 125-12-1-56 | 12.85
125 | 12 | 1 | 100 | 125-12-1-100 | 31.66
125 | 12 | 2 | 0 | 125-12-2-0 | 0.975
125 | 12 | 2 | 22 | 125-12-2-22 | 5.498
125 | 12 | 2 | 56 | 125-12-2-56 | 15.725
125 | 12 | 2 | 100 | 125-12-2-100 | 43.18
125 | 12 | 2.5 | 0 | 125-12-2.5-0 | 1.11
125 | 12 | 2.5 | 22 | 125-12-2.5-22 | 6.38
125 | 12 | 2.5 | 56 | 125-12-2.5-56 | 18.54
125 | 12 | 2.5 | 100 | 125-12-2.5-100 | 55.5
125 | 24 | 0 | 0 | 125-24-0-0 | 0.961
125 | 24 | 0 | 22 | 125-24-0-22 | 5.178
125 | 24 | 0 | 56 | 125-24-0-56 | 12.43
125 | 24 | 0 | 100 | 125-24-0-100 | 25.84
125 | 24 | 0.5 | 0 | 125-24-0.5-0 | 0.988
125 | 24 | 0.5 | 22 | 125-24-0.5-22 | 5.342
125 | 24 | 0.5 | 56 | 125-24-0.5-56 | 13.86
125 | 24 | 0.5 | 100 | 125-24-0.5-100 | 33.72
125 | 24 | 1 | 0 | 125-24-1-0 | 1.02
125 | 24 | 1 | 22 | 125-24-1-22 | 5.55
125 | 24 | 1 | 56 | 125-24-1-56 | 14.23
125 | 24 | 1 | 100 | 125-24-1-100 | 39.42
125 | 24 | 2 | 0 | 125-24-2-0 | 1.086
125 | 24 | 2 | 22 | 125-24-2-22 | 5.98
125 | 24 | 2 | 56 | 125-24-2-56 | 16.54
125 | 24 | 2 | 100 | 125-24-2-100 | TSD
125 | 24 | 2.5 | 0 | 125-24-2.5-0 | 1.101
125 | 24 | 2.5 | 22 | 125-24-2.5-22 | 6.28
125 | 24 | 2.5 | 56 | 125-24-2.5-56 | 18.43
125 | 24 | 2.5 | 100 | 125-24-2.5-100 | TSD
125 | 36 | 0 | 0 | 125-36-0-0 | 1.25
125 | 36 | 0 | 22 | 125-36-0-22 | 6.608
125 | 36 | 0 | 56 | 125-36-0-56 | 15.54
125 | 36 | 0 | 100 | 125-36-0-100 | 32.7
125 | 36 | 0.5 | 0 | 125-36-0.5-0 | 1.246
125 | 36 | 0.5 | 22 | 125-36-0.5-22 | 6.8
125 | 36 | 0.5 | 56 | 125-36-0.5-56 | 17.35
125 | 36 | 0.5 | 100 | 125-36-0.5-100 | 44.02
125 | 36 | 1 | 0 | 125-36-1-0 | 1.274
125 | 36 | 1 | 22 | 125-36-1-22 | 7.032
125 | 36 | 1 | 56 | 125-36-1-56 | 18.76
125 | 36 | 1 | 100 | 125-36-1-100 | 70.02
125 | 36 | 2 | 0 | 125-36-2-0 | 1.33
125 | 36 | 2 | 22 | 125-36-2-22 | 7.624
125 | 36 | 2 | 56 | 125-36-2-56 | TSD
125 | 36 | 2 | 100 | 125-36-2-100 | TSD
125 | 36 | 2.5 | 0 | 125-36-2.5-0 | 1.348
125 | 36 | 2.5 | 22 | 125-36-2.5-22 | 7.716
125 | 36 | 2.5 | 56 | 125-36-2.5-56 | TSD
125 | 36 | 2.5 | 100 | 125-36-2.5-100 | TSD
125 | 48 | 0 | 0 | 125-48-0-0 | 1.504
125 | 48 | 0 | 22 | 125-48-0-22 | 7.804
125 | 48 | 0 | 56 | 125-48-0-56 | 18.82
125 | 48 | 0 | 100 | 125-48-0-100 | 38.6
125 | 48 | 0.5 | 0 | 125-48-0.5-0 | 1.496
125 | 48 | 0.5 | 22 | 125-48-0.5-22 | 8.128
125 | 48 | 0.5 | 56 | 125-48-0.5-56 | 21.38
125 | 48 | 0.5 | 100 | 125-48-0.5-100 | 54.54
125 | 48 | 1 | 0 | 125-48-1-0 | 1.524
125 | 48 | 1 | 22 | 125-48-1-22 | 8.48
125 | 48 | 1 | 56 | 125-48-1-56 | 24.34
125 | 48 | 1 | 100 | 125-48-1-100 | TSD
125 | 48 | 2 | 0 | 125-48-2-0 | 1.581
125 | 48 | 2 | 22 | 125-48-2-22 | TSD
125 | 48 | 2 | 56 | 125-48-2-56 | TSD
125 | 48 | 2 | 100 | 125-48-2-100 | TSD
125 | 48 | 2.5 | 0 | 125-48-2.5-0 | 1.601
125 | 48 | 2.5 | 22 | 125-48-2.5-22 | TSD
125 | 48 | 2.5 | 56 | 125-48-2.5-56 | TSD
125 | 48 | 2.5 | 100 | 125-48-2.5-100 | TSD
TSD Condition |  |  |  | TSD Condtion Cont.
ID | Closest Current | Value |  | TSD ID | Value
85-36-2.5-100 | 2 | 51.1 |  | 85-36-2.1-100 | 51.1
85-48-2.5-56 | 2 | 22.54 |  | 85-48-2.1-56 | 22.54
85-48-2-100 | 1.5 | 58.65 |  | 85-48-1.5-100 | 58.65
85-48-2.5-100 | 1.5 | 58.65 |  | 85-48-1.5-100 | 58.65
125-24-2-100 | 1.8 | 71.11 |  | 125-24-1.8-100 | 71.11
125-24-2.5-100 | 1.8 | 71.11 |  | 125-24-1.8-100 | 71.11
125-36-2-56 | 1.6 | 22.76 |  | 125-36-1.6-56 | 22.76
125-36-2.5-56 | 1.6 | 22.76 |  | 125-36-1.6-56 | 22.76
125-36-2-100 | 1.1 | 84.425 |  | 125-36-1.1-100 | 84.425
125-36-2.5-100 | 1.1 | 84.425 |  | 125-36-1.1-100 | 84.425
125-48-2-22 | 1.6 | 9.09 |  | 125-48-1.6-22 | 9.09
125-48-2.5-22 | 1.6 | 9.09 |  | 125-48-1.6-22 | 9.09
125-48-2-56 | 1.1 | 26.79 |  | 125-48-1.1-56 | 26.79
125-48-2.5-56 | 1.1 | 26.79 |  | 125-48-1.1-56 | 26.79
125-48-1-100 | 0.8 | 99.3 |  | 125-48-0.8-100 | 99.3
125-48-2-100 | 0.8 | 99.3 |  | 125-48-0.8-100 | 99.3
125-48-2.5-100 | 0.8 | 99.3 |  | 125-48-0.8-100 | 99.3

## ID Table Volts High (hidden)
VOLTAGE HIGH (next highest voltage from user voltage input)
Data Table | [5 empty] | Interpolation
Temprature (°C) | Voltage (V) | Load (A) | Capacitance (pF) | Helper | Slew Rate (ms) | Low-> | 85 | 48 | 1 | 100 | 85-48-1-100 | 47.48
-40 | 12 | 0 | 0 | -40-12-0-0 | 0.501 | [5 empty] | Low Identifier | Low Value
-40 | 12 | 0 | 22 | -40-12-0-22 | 2.62
-40 | 12 | 0 | 56 | -40-12-0-56 | 6.38 | High-> | 125 | 48 | 2 | 100 | 125-48-2-100 | TSD
-40 | 12 | 0 | 100 | -40-12-0-100 | 12.68 | [5 empty] | High Identifier | High Value
-40 | 12 | 0.5 | 0 | -40-12-0.5-0 | 0.664
-40 | 12 | 0.5 | 22 | -40-12-0.5-22 | 3.516 |  | 39 | 0 | 0.14 | 0
-40 | 12 | 0.5 | 56 | -40-12-0.5-56 | 8.832 |  | 40 | 0 | 1 | 0
-40 | 12 | 0.5 | 100 | -40-12-0.5-100 | 18.76 | %Bias-> | 97.5% | N/A | 14% | N/A |  | 55.75%
-40 | 12 | 1 | 0 | -40-12-1-0 | 0.718 | [6 empty] | Final %Bias
-40 | 12 | 1 | 22 | -40-12-1-22 | 3.8
-40 | 12 | 1 | 56 | -40-12-1-56 | 9.724 | Interpolation-> |  |  |  |  | #VALUE! | TSD
-40 | 12 | 1 | 100 | -40-12-1-100 | 20.92 | [6 empty] | Final Sheet Value
-40 | 12 | 2 | 0 | -40-12-2-0 | 0.791 |  | TSD Condition
-40 | 12 | 2 | 22 | -40-12-2-22 | 4.248
-40 | 12 | 2 | 56 | -40-12-2-56 | 11.48 | TSD Closest Val-> |  |  |  |  | 125-48-2-100 | 99.3
-40 | 12 | 2 | 100 | -40-12-2-100 | 24.27 | [5 empty] | High Identifier | TSD Closest Value
-40 | 12 | 2.5 | 0 | -40-12-2.5-0 | 0.811
-40 | 12 | 2.5 | 22 | -40-12-2.5-22 | 4.712 | TSD %Bias-> | 97.5% | N/A | 142.5% | N/A | 48.38% | 21.77%
-40 | 12 | 2.5 | 56 | -40-12-2.5-56 | 12.42 |  | 35% | 30% | 10% | 25% |  | Final TSD %Bias
-40 | 12 | 2.5 | 100 | -40-12-2.5-100 | 25.81
-40 | 24 | 0 | 0 | -40-24-0-0 | 0.691 | User Input-> | 124 | 48 | 1.14 | 100 | 124-48-1.14-100 | #N/A
-40 | 24 | 0 | 22 | -40-24-0-22 | 3.628 | [5 empty] | Input Identifier | TSD Value If Match
-40 | 24 | 0 | 56 | -40-24-0-56 | 8.72
-40 | 24 | 0 | 100 | -40-24-0-100 | 17.26 | TSD Interpolation-> |  |  |  | 11.2806 | 58.761 | TSD
-40 | 24 | 0.5 | 0 | -40-24-0.5-0 | 0.784 | [6 empty] | TSD Estimate
-40 | 24 | 0.5 | 22 | -40-24-0.5-22 | 4.144
-40 | 24 | 0.5 | 56 | -40-24-0.5-56 | 10.33 | Reference ID -> | 124 | 48 | 1.14 | 100
-40 | 24 | 0.5 | 100 | -40-24-0.5-100 | 21.82
-40 | 24 | 1 | 0 | -40-24-1-0 | 0.808
-40 | 24 | 1 | 22 | -40-24-1-22 | 4.296
-40 | 24 | 1 | 56 | -40-24-1-56 | 10.83
-40 | 24 | 1 | 100 | -40-24-1-100 | 23.18
-40 | 24 | 2 | 0 | -40-24-2-0 | 0.856
-40 | 24 | 2 | 22 | -40-24-2-22 | 4.536
-40 | 24 | 2 | 56 | -40-24-2-56 | 11.8
-40 | 24 | 2 | 100 | -40-24-2-100 | 25.64
-40 | 24 | 2.5 | 0 | -40-24-2.5-0 | 0.876
-40 | 24 | 2.5 | 22 | -40-24-2.5-22 | 4.696
-40 | 24 | 2.5 | 56 | -40-24-2.5-56 | 12.25
-40 | 24 | 2.5 | 100 | -40-24-2.5-100 | 26.7
-40 | 36 | 0 | 0 | -40-36-0-0 | 0.892
-40 | 36 | 0 | 22 | -40-36-0-22 | 4.668
-40 | 36 | 0 | 56 | -40-36-0-56 | 11.22 | [5 empty] | s
-40 | 36 | 0 | 100 | -40-36-0-100 | 22.2
-40 | 36 | 0.5 | 0 | -40-36-0.5-0 | 0.988
-40 | 36 | 0.5 | 22 | -40-36-0.5-22 | 5.244
-40 | 36 | 0.5 | 56 | -40-36-0.5-56 | 13.07
-40 | 36 | 0.5 | 100 | -40-36-0.5-100 | 27.62
-40 | 36 | 1 | 0 | -40-36-1-0 | 1.015
-40 | 36 | 1 | 22 | -40-36-1-22 | 5.408
-40 | 36 | 1 | 56 | -40-36-1-56 | 13.64
-40 | 36 | 1 | 100 | -40-36-1-100 | 29.23
-40 | 36 | 2 | 0 | -40-36-2-0 | 1.064
-40 | 36 | 2 | 22 | -40-36-2-22 | 5.676
-40 | 36 | 2 | 56 | -40-36-2-56 | 14.51
-40 | 36 | 2 | 100 | -40-36-2-100 | 31.98
-40 | 36 | 2.5 | 0 | -40-36-2.5-0 | 1.083
-40 | 36 | 2.5 | 22 | -40-36-2.5-22 | 5.764
-40 | 36 | 2.5 | 56 | -40-36-2.5-56 | 14.84
-40 | 36 | 2.5 | 100 | -40-36-2.5-100 | 33.01
-40 | 48 | 0 | 0 | -40-48-0-0 | 1.081
-40 | 48 | 0 | 22 | -40-48-0-22 | 5.636
-40 | 48 | 0 | 56 | -40-48-0-56 | 13.56
-40 | 48 | 0 | 100 | -40-48-0-100 | 26.88
-40 | 48 | 0.5 | 0 | -40-48-0.5-0 | 1.188
-40 | 48 | 0.5 | 22 | -40-48-0.5-22 | 6.304
-40 | 48 | 0.5 | 56 | -40-48-0.5-56 | 15.7
-40 | 48 | 0.5 | 100 | -40-48-0.5-100 | 33.22
-40 | 48 | 1 | 0 | -40-48-1-0 | 1.218
-40 | 48 | 1 | 22 | -40-48-1-22 | 6.484
-40 | 48 | 1 | 56 | -40-48-1-56 | 16.35
-40 | 48 | 1 | 100 | -40-48-1-100 | 35.32
-40 | 48 | 2 | 0 | -40-48-2-0 | 1.266
-40 | 48 | 2 | 22 | -40-48-2-22 | 6.776
-40 | 48 | 2 | 56 | -40-48-2-56 | 17.38
-40 | 48 | 2 | 100 | -40-48-2-100 | 38.64
-40 | 48 | 2.5 | 0 | -40-48-2.5-0 | 1.287
-40 | 48 | 2.5 | 22 | -40-48-2.5-22 | 6.876
-40 | 48 | 2.5 | 56 | -40-48-2.5-56 | 17.78
-40 | 48 | 2.5 | 100 | -40-48-2.5-100 | 40.02
25 | 12 | 0 | 0 | 25-12-0-0 | 0.523
25 | 12 | 0 | 22 | 25-12-0-22 | 2.768
25 | 12 | 0 | 56 | 25-12-0-56 | 6.616
25 | 12 | 0 | 100 | 25-12-0-100 | 13.24
25 | 12 | 0.5 | 0 | 25-12-0.5-0 | 0.698
25 | 12 | 0.5 | 22 | 25-12-0.5-22 | 3.67
25 | 12 | 0.5 | 56 | 25-12-0.5-56 | 9.2
25 | 12 | 0.5 | 100 | 25-12-0.5-100 | 19.9
25 | 12 | 1 | 0 | 25-12-1-0 | 0.772
25 | 12 | 1 | 22 | 25-12-1-22 | 3.98
25 | 12 | 1 | 56 | 25-12-1-56 | 10.16
25 | 12 | 1 | 100 | 25-12-1-100 | 22.49
25 | 12 | 2 | 0 | 25-12-2-0 | 0.855
25 | 12 | 2 | 22 | 25-12-2-22 | 4.468
25 | 12 | 2 | 56 | 25-12-2-56 | 12.2
25 | 12 | 2 | 100 | 25-12-2-100 | 26.75
25 | 12 | 2.5 | 0 | 25-12-2.5-0 | 0.983
25 | 12 | 2.5 | 22 | 25-12-2.5-22 | 4.97
25 | 12 | 2.5 | 56 | 25-12-2.5-56 | 13.05
25 | 12 | 2.5 | 100 | 25-12-2.5-100 | 28.64
25 | 24 | 0 | 0 | 25-24-0-0 | 0.755
25 | 24 | 0 | 22 | 25-24-0-22 | 3.912
25 | 24 | 0 | 56 | 25-24-0-56 | 9.32
25 | 24 | 0 | 100 | 25-24-0-100 | 18.54
25 | 24 | 0.5 | 0 | 25-24-0.5-0 | 0.832
25 | 24 | 0.5 | 22 | 25-24-0.5-22 | 4.372
25 | 24 | 0.5 | 56 | 25-24-0.5-56 | 10.91
25 | 24 | 0.5 | 100 | 25-24-0.5-100 | 23.58
25 | 24 | 1 | 0 | 25-24-1-0 | 0.866
25 | 24 | 1 | 22 | 25-24-1-22 | 4.536
25 | 24 | 1 | 56 | 25-24-1-56 | 11.46
25 | 24 | 1 | 100 | 25-24-1-100 | 25.08
25 | 24 | 2 | 0 | 25-24-2-0 | 0.916
25 | 24 | 2 | 22 | 25-24-2-22 | 4.782
25 | 24 | 2 | 56 | 25-24-2-56 | 12.5
25 | 24 | 2 | 100 | 25-24-2-100 | 28.26
25 | 24 | 2.5 | 0 | 25-24-2.5-0 | 0.951
25 | 24 | 2.5 | 22 | 25-24-2.5-22 | 4.988
25 | 24 | 2.5 | 56 | 25-24-2.5-56 | 12.94
25 | 24 | 2.5 | 100 | 25-24-2.5-100 | 29.7
25 | 36 | 0 | 0 | 25-36-0-0 | 0.969
25 | 36 | 0 | 22 | 25-36-0-22 | 5.022
25 | 36 | 0 | 56 | 25-36-0-56 | 11.97
25 | 36 | 0 | 100 | 25-36-0-100 | 23.76
25 | 36 | 0.5 | 0 | 25-36-0.5-0 | 1.055
25 | 36 | 0.5 | 22 | 25-36-0.5-22 | 5.532
25 | 36 | 0.5 | 56 | 25-36-0.5-56 | 13.86
25 | 36 | 0.5 | 100 | 25-36-0.5-100 | 29.84
25 | 36 | 1 | 0 | 25-36-1-0 | 1.086
25 | 36 | 1 | 22 | 25-36-1-22 | 5.712
25 | 36 | 1 | 56 | 25-36-1-56 | 14.45
25 | 36 | 1 | 100 | 25-36-1-100 | 31.75
25 | 36 | 2 | 0 | 25-36-2-0 | 1.141
25 | 36 | 2 | 22 | 25-36-2-22 | 6.014
25 | 36 | 2 | 56 | 25-36-2-56 | 15.52
25 | 36 | 2 | 100 | 25-36-2-100 | 35.46
25 | 36 | 2.5 | 0 | 25-36-2.5-0 | 1.152
25 | 36 | 2.5 | 22 | 25-36-2.5-22 | 6.102
25 | 36 | 2.5 | 56 | 25-36-2.5-56 | 15.9
25 | 36 | 2.5 | 100 | 25-36-2.5-100 | 37.06
25 | 48 | 0 | 0 | 25-48-0-0 | 1.174
25 | 48 | 0 | 22 | 25-48-0-22 | 6.068
25 | 48 | 0 | 56 | 25-48-0-56 | 14.46
25 | 48 | 0 | 100 | 25-48-0-100 | 28.68
25 | 48 | 0.5 | 0 | 25-48-0.5-0 | 1.268
25 | 48 | 0.5 | 22 | 25-48-0.5-22 | 6.664
25 | 48 | 0.5 | 56 | 25-48-0.5-56 | 16.66
25 | 48 | 0.5 | 100 | 25-48-0.5-100 | 35.92
25 | 48 | 1 | 0 | 25-48-1-0 | 1.295
25 | 48 | 1 | 22 | 25-48-1-22 | 6.86
25 | 48 | 1 | 56 | 25-48-1-56 | 17.38
25 | 48 | 1 | 100 | 25-48-1-100 | 38.45
25 | 48 | 2 | 0 | 25-48-2-0 | 1.349
25 | 48 | 2 | 22 | 25-48-2-22 | 7.184
25 | 48 | 2 | 56 | 25-48-2-56 | 18.65
25 | 48 | 2 | 100 | 25-48-2-100 | 43.32
25 | 48 | 2.5 | 0 | 25-48-2.5-0 | 1.396
25 | 48 | 2.5 | 22 | 25-48-2.5-22 | 7.324
25 | 48 | 2.5 | 56 | 25-48-2.5-56 | 19.38
25 | 48 | 2.5 | 100 | 25-48-2.5-100 | 46.12
85 | 12 | 0 | 0 | 85-12-0-0 | 0.578
85 | 12 | 0 | 22 | 85-12-0-22 | 3.14
85 | 12 | 0 | 56 | 85-12-0-56 | 7.416
85 | 12 | 0 | 100 | 85-12-0-100 | 14.98
85 | 12 | 0.5 | 0 | 85-12-0.5-0 | 0.729
85 | 12 | 0.5 | 22 | 85-12-0.5-22 | 3.948
85 | 12 | 0.5 | 56 | 85-12-0.5-56 | 10.13
85 | 12 | 0.5 | 100 | 85-12-0.5-100 | 22.8
85 | 12 | 1 | 0 | 85-12-1-0 | 0.795
85 | 12 | 1 | 22 | 85-12-1-22 | 4.366
85 | 12 | 1 | 56 | 85-12-1-56 | 11.23
85 | 12 | 1 | 100 | 85-12-1-100 | 25.76
85 | 12 | 2 | 0 | 85-12-2-0 | 0.89
85 | 12 | 2 | 22 | 85-12-2-22 | 4.978
85 | 12 | 2 | 56 | 85-12-2-56 | 13.4
85 | 12 | 2 | 100 | 85-12-2-100 | 31.77
85 | 12 | 2.5 | 0 | 85-12-2.5-0 | 0.938
85 | 12 | 2.5 | 22 | 85-12-2.5-22 | 5.624
85 | 12 | 2.5 | 56 | 85-12-2.5-56 | 15.06
85 | 12 | 2.5 | 100 | 85-12-2.5-100 | 34.65
85 | 24 | 0 | 0 | 85-24-0-0 | 0.846
85 | 24 | 0 | 22 | 85-24-0-22 | 4.508
85 | 24 | 0 | 56 | 85-24-0-56 | 10.57
85 | 24 | 0 | 100 | 85-24-0-100 | 21.46
85 | 24 | 0.5 | 0 | 85-24-0.5-0 | 0.905
85 | 24 | 0.5 | 22 | 85-24-0.5-22 | 4.844
85 | 24 | 0.5 | 56 | 85-24-0.5-56 | 12.13
85 | 24 | 0.5 | 100 | 85-24-0.5-100 | 27.34
85 | 24 | 1 | 0 | 85-24-1-0 | 0.934
85 | 24 | 1 | 22 | 85-24-1-22 | 5.012
85 | 24 | 1 | 56 | 85-24-1-56 | 12.76
85 | 24 | 1 | 100 | 85-24-1-100 | 29.52
85 | 24 | 2 | 0 | 85-24-2-0 | 0.987
85 | 24 | 2 | 22 | 85-24-2-22 | 5.396
85 | 24 | 2 | 56 | 85-24-2-56 | 14.06
85 | 24 | 2 | 100 | 85-24-2-100 | 34.94
85 | 24 | 2.5 | 0 | 85-24-2.5-0 | 1.012
85 | 24 | 2.5 | 22 | 85-24-2.5-22 | 5.584
85 | 24 | 2.5 | 56 | 85-24-2.5-56 | 14.74
85 | 24 | 2.5 | 100 | 85-24-2.5-100 | 38.4
85 | 36 | 0 | 0 | 85-36-0-0 | 1.088
85 | 36 | 0 | 22 | 85-36-0-22 | 5.772
85 | 36 | 0 | 56 | 85-36-0-56 | 13.44
85 | 36 | 0 | 100 | 85-36-0-100 | 27.48
85 | 36 | 0.5 | 0 | 85-36-0.5-0 | 1.145
85 | 36 | 0.5 | 22 | 85-36-0.5-22 | 6.144
85 | 36 | 0.5 | 56 | 85-36-0.5-56 | 15.27
85 | 36 | 0.5 | 100 | 85-36-0.5-100 | 34.8
85 | 36 | 1 | 0 | 85-36-1-0 | 1.169
85 | 36 | 1 | 22 | 85-36-1-22 | 6.336
85 | 36 | 1 | 56 | 85-36-1-56 | 16.06
85 | 36 | 1 | 100 | 85-36-1-100 | 38
85 | 36 | 2 | 0 | 85-36-2-0 | 1.222
85 | 36 | 2 | 22 | 85-36-2-22 | 6.712
85 | 36 | 2 | 56 | 85-36-2-56 | 17.59
85 | 36 | 2 | 100 | 85-36-2-100 | 50.74
85 | 36 | 2.5 | 0 | 85-36-2.5-0 | 1.23
85 | 36 | 2.5 | 22 | 85-36-2.5-22 | 6.88
85 | 36 | 2.5 | 56 | 85-36-2.5-56 | 18.43
85 | 36 | 2.5 | 100 | 85-36-2.5-100 | TSD
85 | 48 | 0 | 0 | 85-48-0-0 | 1.321
85 | 48 | 0 | 22 | 85-48-0-22 | 6.968
85 | 48 | 0 | 56 | 85-48-0-56 | 16.02
85 | 48 | 0 | 100 | 85-48-0-100 | 33.14
85 | 48 | 0.5 | 0 | 85-48-0.5-0 | 1.372
85 | 48 | 0.5 | 22 | 85-48-0.5-22 | 7.412
85 | 48 | 0.5 | 56 | 85-48-0.5-56 | 18.29
85 | 48 | 0.5 | 100 | 85-48-0.5-100 | 42.28
85 | 48 | 1 | 0 | 85-48-1-0 | 1.399
85 | 48 | 1 | 22 | 85-48-1-22 | 7.652
85 | 48 | 1 | 56 | 85-48-1-56 | 19.3
85 | 48 | 1 | 100 | 85-48-1-100 | 47.48
85 | 48 | 2 | 0 | 85-48-2-0 | 1.449
85 | 48 | 2 | 22 | 85-48-2-22 | 8.112
85 | 48 | 2 | 56 | 85-48-2-56 | 21.79
85 | 48 | 2 | 100 | 85-48-2-100 | TSD
85 | 48 | 2.5 | 0 | 85-48-2.5-0 | 1.467
85 | 48 | 2.5 | 22 | 85-48-2.5-22 | 8.42
85 | 48 | 2.5 | 56 | 85-48-2.5-56 | TSD
85 | 48 | 2.5 | 100 | 85-48-2.5-100 | TSD
125 | 12 | 0 | 0 | 125-12-0-0 | 0.652
125 | 12 | 0 | 22 | 125-12-0-22 | 3.592
125 | 12 | 0 | 56 | 125-12-0-56 | 8.736
125 | 12 | 0 | 100 | 125-12-0-100 | 18.22
125 | 12 | 0.5 | 0 | 125-12-0.5-0 | 0.794
125 | 12 | 0.5 | 22 | 125-12-0.5-22 | 4.312
125 | 12 | 0.5 | 56 | 125-12-0.5-56 | 11.34
125 | 12 | 0.5 | 100 | 125-12-0.5-100 | 27.2
125 | 12 | 1 | 0 | 125-12-1-0 | 0.858
125 | 12 | 1 | 22 | 125-12-1-22 | 4.68
125 | 12 | 1 | 56 | 125-12-1-56 | 12.85
125 | 12 | 1 | 100 | 125-12-1-100 | 31.66
125 | 12 | 2 | 0 | 125-12-2-0 | 0.975
125 | 12 | 2 | 22 | 125-12-2-22 | 5.498
125 | 12 | 2 | 56 | 125-12-2-56 | 15.725
125 | 12 | 2 | 100 | 125-12-2-100 | 43.18
125 | 12 | 2.5 | 0 | 125-12-2.5-0 | 1.11
125 | 12 | 2.5 | 22 | 125-12-2.5-22 | 6.38
125 | 12 | 2.5 | 56 | 125-12-2.5-56 | 18.54
125 | 12 | 2.5 | 100 | 125-12-2.5-100 | 55.5
125 | 24 | 0 | 0 | 125-24-0-0 | 0.961
125 | 24 | 0 | 22 | 125-24-0-22 | 5.178
125 | 24 | 0 | 56 | 125-24-0-56 | 12.43
125 | 24 | 0 | 100 | 125-24-0-100 | 25.84
125 | 24 | 0.5 | 0 | 125-24-0.5-0 | 0.988
125 | 24 | 0.5 | 22 | 125-24-0.5-22 | 5.342
125 | 24 | 0.5 | 56 | 125-24-0.5-56 | 13.86
125 | 24 | 0.5 | 100 | 125-24-0.5-100 | 33.72
125 | 24 | 1 | 0 | 125-24-1-0 | 1.02
125 | 24 | 1 | 22 | 125-24-1-22 | 5.55
125 | 24 | 1 | 56 | 125-24-1-56 | 14.23
125 | 24 | 1 | 100 | 125-24-1-100 | 39.42
125 | 24 | 2 | 0 | 125-24-2-0 | 1.086
125 | 24 | 2 | 22 | 125-24-2-22 | 5.98
125 | 24 | 2 | 56 | 125-24-2-56 | 16.54
125 | 24 | 2 | 100 | 125-24-2-100 | TSD
125 | 24 | 2.5 | 0 | 125-24-2.5-0 | 1.101
125 | 24 | 2.5 | 22 | 125-24-2.5-22 | 6.28
125 | 24 | 2.5 | 56 | 125-24-2.5-56 | 18.43
125 | 24 | 2.5 | 100 | 125-24-2.5-100 | TSD
125 | 36 | 0 | 0 | 125-36-0-0 | 1.25
125 | 36 | 0 | 22 | 125-36-0-22 | 6.608
125 | 36 | 0 | 56 | 125-36-0-56 | 15.54
125 | 36 | 0 | 100 | 125-36-0-100 | 32.7
125 | 36 | 0.5 | 0 | 125-36-0.5-0 | 1.246
125 | 36 | 0.5 | 22 | 125-36-0.5-22 | 6.8
125 | 36 | 0.5 | 56 | 125-36-0.5-56 | 17.35
125 | 36 | 0.5 | 100 | 125-36-0.5-100 | 44.02
125 | 36 | 1 | 0 | 125-36-1-0 | 1.274
125 | 36 | 1 | 22 | 125-36-1-22 | 7.032
125 | 36 | 1 | 56 | 125-36-1-56 | 18.76
125 | 36 | 1 | 100 | 125-36-1-100 | 70.02
125 | 36 | 2 | 0 | 125-36-2-0 | 1.33
125 | 36 | 2 | 22 | 125-36-2-22 | 7.624
125 | 36 | 2 | 56 | 125-36-2-56 | TSD
125 | 36 | 2 | 100 | 125-36-2-100 | TSD
125 | 36 | 2.5 | 0 | 125-36-2.5-0 | 1.348
125 | 36 | 2.5 | 22 | 125-36-2.5-22 | 7.716
125 | 36 | 2.5 | 56 | 125-36-2.5-56 | TSD
125 | 36 | 2.5 | 100 | 125-36-2.5-100 | TSD
125 | 48 | 0 | 0 | 125-48-0-0 | 1.504
125 | 48 | 0 | 22 | 125-48-0-22 | 7.804
125 | 48 | 0 | 56 | 125-48-0-56 | 18.82
125 | 48 | 0 | 100 | 125-48-0-100 | 38.6
125 | 48 | 0.5 | 0 | 125-48-0.5-0 | 1.496
125 | 48 | 0.5 | 22 | 125-48-0.5-22 | 8.128
125 | 48 | 0.5 | 56 | 125-48-0.5-56 | 21.38
125 | 48 | 0.5 | 100 | 125-48-0.5-100 | 54.54
125 | 48 | 1 | 0 | 125-48-1-0 | 1.524
125 | 48 | 1 | 22 | 125-48-1-22 | 8.48
125 | 48 | 1 | 56 | 125-48-1-56 | 24.34
125 | 48 | 1 | 100 | 125-48-1-100 | TSD
125 | 48 | 2 | 0 | 125-48-2-0 | 1.581
125 | 48 | 2 | 22 | 125-48-2-22 | TSD
125 | 48 | 2 | 56 | 125-48-2-56 | TSD
125 | 48 | 2 | 100 | 125-48-2-100 | TSD
125 | 48 | 2.5 | 0 | 125-48-2.5-0 | 1.601
125 | 48 | 2.5 | 22 | 125-48-2.5-22 | TSD
125 | 48 | 2.5 | 56 | 125-48-2.5-56 | TSD
125 | 48 | 2.5 | 100 | 125-48-2.5-100 | TSD
TSD Condition |  |  |  | TSD Condtion Cont.
ID | Closest Current | Value |  | TSD ID | Value
85-36-2.5-100 | 2 | 51.1 |  | 85-36-2.1-100 | 51.1
85-48-2.5-56 | 2 | 22.54 |  | 85-48-2.1-56 | 22.54
85-48-2-100 | 1.5 | 58.65 |  | 85-48-1.5-100 | 58.65
85-48-2.5-100 | 1.5 | 58.65 |  | 85-48-1.5-100 | 58.65
125-24-2-100 | 1.8 | 71.11 |  | 125-24-1.8-100 | 71.11
125-24-2.5-100 | 1.8 | 71.11 |  | 125-24-1.8-100 | 71.11
125-36-2-56 | 1.6 | 22.76 |  | 125-36-1.6-56 | 22.76
125-36-2.5-56 | 1.6 | 22.76 |  | 125-36-1.6-56 | 22.76
125-36-2-100 | 1.1 | 84.425 |  | 125-36-1.1-100 | 84.425
125-36-2.5-100 | 1.1 | 84.425 |  | 125-36-1.1-100 | 84.425
125-48-2-22 | 1.6 | 9.09 |  | 125-48-1.6-22 | 9.09
125-48-2.5-22 | 1.6 | 9.09 |  | 125-48-1.6-22 | 9.09
125-48-2-56 | 1.1 | 26.79 |  | 125-48-1.1-56 | 26.79
125-48-2.5-56 | 1.1 | 26.79 |  | 125-48-1.1-56 | 26.79
125-48-1-100 | 0.8 | 99.3 |  | 125-48-0.8-100 | 99.3
125-48-2-100 | 0.8 | 99.3 |  | 125-48-0.8-100 | 99.3
125-48-2.5-100 | 0.8 | 99.3 |  | 125-48-0.8-100 | 99.3

## ID Table Amps Low (hidden)
AMPRIDGE LOW (next lowest ampridge from user ampridge input)
Data Table | [5 empty] | Interpolation
Temprature (°C) | Voltage (V) | Load (A) | Capacitance (pF) | Helper | Slew Rate (ms) | Low-> | 85 | 36 | 1 | 100 | 85-36-1-100 | 38
-40 | 12 | 0 | 0 | -40-12-0-0 | 0.501 | [5 empty] | Low Identifier | Low Value
-40 | 12 | 0 | 22 | -40-12-0-22 | 2.62
-40 | 12 | 0 | 56 | -40-12-0-56 | 6.38 | High-> | 125 | 48 | 1 | 100 | 125-48-1-100 | TSD
-40 | 12 | 0 | 100 | -40-12-0-100 | 12.68 | [5 empty] | High Identifier | High Value
-40 | 12 | 0.5 | 0 | -40-12-0.5-0 | 0.664
-40 | 12 | 0.5 | 22 | -40-12-0.5-22 | 3.516 |  | 39 | 4 | 0 | 0
-40 | 12 | 0.5 | 56 | -40-12-0.5-56 | 8.832 |  | 40 | 12 | 0 | 0
-40 | 12 | 0.5 | 100 | -40-12-0.5-100 | 18.76 | %Bias-> | 97.5% | 33.33% | N/A | N/A |  | 65.42%
-40 | 12 | 1 | 0 | -40-12-1-0 | 0.718 | [6 empty] | Final %Bias
-40 | 12 | 1 | 22 | -40-12-1-22 | 3.8
-40 | 12 | 1 | 56 | -40-12-1-56 | 9.724 | Interpolation-> |  |  |  |  | #VALUE! | 53.620
-40 | 12 | 1 | 100 | -40-12-1-100 | 20.92 | [6 empty] | Final Sheet Value
-40 | 12 | 2 | 0 | -40-12-2-0 | 0.791 |  | TSD Condition
-40 | 12 | 2 | 22 | -40-12-2-22 | 4.248
-40 | 12 | 2 | 56 | -40-12-2-56 | 11.48 | TSD Closest Val-> |  |  |  |  | 125-48-1-100 | 99.3
-40 | 12 | 2 | 100 | -40-12-2-100 | 24.27 | [5 empty] | High Identifier | TSD Closest Value
-40 | 12 | 2.5 | 0 | -40-12-2.5-0 | 0.811
-40 | 12 | 2.5 | 22 | -40-12-2.5-22 | 4.712 | TSD %Bias-> | 97.5% | 33.33% | 125% | N/A | 56.62% | 25.48%
-40 | 12 | 2.5 | 56 | -40-12-2.5-56 | 12.42 |  | 35% | 30% | 10% | 25% |  | Final TSD %Bias
-40 | 12 | 2.5 | 100 | -40-12-2.5-100 | 25.81
-40 | 24 | 0 | 0 | -40-24-0-0 | 0.691 | User Input-> | 124 | 40 | 1 | 100 | 124-40-1-100 | #N/A
-40 | 24 | 0 | 22 | -40-24-0-22 | 3.628 | [5 empty] | Input Identifier | TSD Value If Match
-40 | 24 | 0 | 56 | -40-24-0-56 | 8.72
-40 | 24 | 0 | 100 | -40-24-0-100 | 17.26 | TSD Interpolation-> |  |  |  | 15.62 | 53.620 | 53.620
-40 | 24 | 0.5 | 0 | -40-24-0.5-0 | 0.784 | [6 empty] | TSD Estimate
-40 | 24 | 0.5 | 22 | -40-24-0.5-22 | 4.144
-40 | 24 | 0.5 | 56 | -40-24-0.5-56 | 10.33 | Reference ID -> | 124 | 40 | 1 | 100
-40 | 24 | 0.5 | 100 | -40-24-0.5-100 | 21.82
-40 | 24 | 1 | 0 | -40-24-1-0 | 0.808
-40 | 24 | 1 | 22 | -40-24-1-22 | 4.296
-40 | 24 | 1 | 56 | -40-24-1-56 | 10.83
-40 | 24 | 1 | 100 | -40-24-1-100 | 23.18
-40 | 24 | 2 | 0 | -40-24-2-0 | 0.856
-40 | 24 | 2 | 22 | -40-24-2-22 | 4.536
-40 | 24 | 2 | 56 | -40-24-2-56 | 11.8
-40 | 24 | 2 | 100 | -40-24-2-100 | 25.64
-40 | 24 | 2.5 | 0 | -40-24-2.5-0 | 0.876
-40 | 24 | 2.5 | 22 | -40-24-2.5-22 | 4.696
-40 | 24 | 2.5 | 56 | -40-24-2.5-56 | 12.25
-40 | 24 | 2.5 | 100 | -40-24-2.5-100 | 26.7
-40 | 36 | 0 | 0 | -40-36-0-0 | 0.892
-40 | 36 | 0 | 22 | -40-36-0-22 | 4.668
-40 | 36 | 0 | 56 | -40-36-0-56 | 11.22 | [5 empty] | s
-40 | 36 | 0 | 100 | -40-36-0-100 | 22.2
-40 | 36 | 0.5 | 0 | -40-36-0.5-0 | 0.988
-40 | 36 | 0.5 | 22 | -40-36-0.5-22 | 5.244
-40 | 36 | 0.5 | 56 | -40-36-0.5-56 | 13.07
-40 | 36 | 0.5 | 100 | -40-36-0.5-100 | 27.62
-40 | 36 | 1 | 0 | -40-36-1-0 | 1.015
-40 | 36 | 1 | 22 | -40-36-1-22 | 5.408
-40 | 36 | 1 | 56 | -40-36-1-56 | 13.64
-40 | 36 | 1 | 100 | -40-36-1-100 | 29.23
-40 | 36 | 2 | 0 | -40-36-2-0 | 1.064
-40 | 36 | 2 | 22 | -40-36-2-22 | 5.676
-40 | 36 | 2 | 56 | -40-36-2-56 | 14.51
-40 | 36 | 2 | 100 | -40-36-2-100 | 31.98
-40 | 36 | 2.5 | 0 | -40-36-2.5-0 | 1.083
-40 | 36 | 2.5 | 22 | -40-36-2.5-22 | 5.764
-40 | 36 | 2.5 | 56 | -40-36-2.5-56 | 14.84
-40 | 36 | 2.5 | 100 | -40-36-2.5-100 | 33.01
-40 | 48 | 0 | 0 | -40-48-0-0 | 1.081
-40 | 48 | 0 | 22 | -40-48-0-22 | 5.636
-40 | 48 | 0 | 56 | -40-48-0-56 | 13.56
-40 | 48 | 0 | 100 | -40-48-0-100 | 26.88
-40 | 48 | 0.5 | 0 | -40-48-0.5-0 | 1.188
-40 | 48 | 0.5 | 22 | -40-48-0.5-22 | 6.304
-40 | 48 | 0.5 | 56 | -40-48-0.5-56 | 15.7
-40 | 48 | 0.5 | 100 | -40-48-0.5-100 | 33.22
-40 | 48 | 1 | 0 | -40-48-1-0 | 1.218
-40 | 48 | 1 | 22 | -40-48-1-22 | 6.484
-40 | 48 | 1 | 56 | -40-48-1-56 | 16.35
-40 | 48 | 1 | 100 | -40-48-1-100 | 35.32
-40 | 48 | 2 | 0 | -40-48-2-0 | 1.266
-40 | 48 | 2 | 22 | -40-48-2-22 | 6.776
-40 | 48 | 2 | 56 | -40-48-2-56 | 17.38
-40 | 48 | 2 | 100 | -40-48-2-100 | 38.64
-40 | 48 | 2.5 | 0 | -40-48-2.5-0 | 1.287
-40 | 48 | 2.5 | 22 | -40-48-2.5-22 | 6.876
-40 | 48 | 2.5 | 56 | -40-48-2.5-56 | 17.78
-40 | 48 | 2.5 | 100 | -40-48-2.5-100 | 40.02
25 | 12 | 0 | 0 | 25-12-0-0 | 0.523
25 | 12 | 0 | 22 | 25-12-0-22 | 2.768
25 | 12 | 0 | 56 | 25-12-0-56 | 6.616
25 | 12 | 0 | 100 | 25-12-0-100 | 13.24
25 | 12 | 0.5 | 0 | 25-12-0.5-0 | 0.698
25 | 12 | 0.5 | 22 | 25-12-0.5-22 | 3.67
25 | 12 | 0.5 | 56 | 25-12-0.5-56 | 9.2
25 | 12 | 0.5 | 100 | 25-12-0.5-100 | 19.9
25 | 12 | 1 | 0 | 25-12-1-0 | 0.772
25 | 12 | 1 | 22 | 25-12-1-22 | 3.98
25 | 12 | 1 | 56 | 25-12-1-56 | 10.16
25 | 12 | 1 | 100 | 25-12-1-100 | 22.49
25 | 12 | 2 | 0 | 25-12-2-0 | 0.855
25 | 12 | 2 | 22 | 25-12-2-22 | 4.468
25 | 12 | 2 | 56 | 25-12-2-56 | 12.2
25 | 12 | 2 | 100 | 25-12-2-100 | 26.75
25 | 12 | 2.5 | 0 | 25-12-2.5-0 | 0.983
25 | 12 | 2.5 | 22 | 25-12-2.5-22 | 4.97
25 | 12 | 2.5 | 56 | 25-12-2.5-56 | 13.05
25 | 12 | 2.5 | 100 | 25-12-2.5-100 | 28.64
25 | 24 | 0 | 0 | 25-24-0-0 | 0.755
25 | 24 | 0 | 22 | 25-24-0-22 | 3.912
25 | 24 | 0 | 56 | 25-24-0-56 | 9.32
25 | 24 | 0 | 100 | 25-24-0-100 | 18.54
25 | 24 | 0.5 | 0 | 25-24-0.5-0 | 0.832
25 | 24 | 0.5 | 22 | 25-24-0.5-22 | 4.372
25 | 24 | 0.5 | 56 | 25-24-0.5-56 | 10.91
25 | 24 | 0.5 | 100 | 25-24-0.5-100 | 23.58
25 | 24 | 1 | 0 | 25-24-1-0 | 0.866
25 | 24 | 1 | 22 | 25-24-1-22 | 4.536
25 | 24 | 1 | 56 | 25-24-1-56 | 11.46
25 | 24 | 1 | 100 | 25-24-1-100 | 25.08
25 | 24 | 2 | 0 | 25-24-2-0 | 0.916
25 | 24 | 2 | 22 | 25-24-2-22 | 4.782
25 | 24 | 2 | 56 | 25-24-2-56 | 12.5
25 | 24 | 2 | 100 | 25-24-2-100 | 28.26
25 | 24 | 2.5 | 0 | 25-24-2.5-0 | 0.951
25 | 24 | 2.5 | 22 | 25-24-2.5-22 | 4.988
25 | 24 | 2.5 | 56 | 25-24-2.5-56 | 12.94
25 | 24 | 2.5 | 100 | 25-24-2.5-100 | 29.7
25 | 36 | 0 | 0 | 25-36-0-0 | 0.969
25 | 36 | 0 | 22 | 25-36-0-22 | 5.022
25 | 36 | 0 | 56 | 25-36-0-56 | 11.97
25 | 36 | 0 | 100 | 25-36-0-100 | 23.76
25 | 36 | 0.5 | 0 | 25-36-0.5-0 | 1.055
25 | 36 | 0.5 | 22 | 25-36-0.5-22 | 5.532
25 | 36 | 0.5 | 56 | 25-36-0.5-56 | 13.86
25 | 36 | 0.5 | 100 | 25-36-0.5-100 | 29.84
25 | 36 | 1 | 0 | 25-36-1-0 | 1.086
25 | 36 | 1 | 22 | 25-36-1-22 | 5.712
25 | 36 | 1 | 56 | 25-36-1-56 | 14.45
25 | 36 | 1 | 100 | 25-36-1-100 | 31.75
25 | 36 | 2 | 0 | 25-36-2-0 | 1.141
25 | 36 | 2 | 22 | 25-36-2-22 | 6.014
25 | 36 | 2 | 56 | 25-36-2-56 | 15.52
25 | 36 | 2 | 100 | 25-36-2-100 | 35.46
25 | 36 | 2.5 | 0 | 25-36-2.5-0 | 1.152
25 | 36 | 2.5 | 22 | 25-36-2.5-22 | 6.102
25 | 36 | 2.5 | 56 | 25-36-2.5-56 | 15.9
25 | 36 | 2.5 | 100 | 25-36-2.5-100 | 37.06
25 | 48 | 0 | 0 | 25-48-0-0 | 1.174
25 | 48 | 0 | 22 | 25-48-0-22 | 6.068
25 | 48 | 0 | 56 | 25-48-0-56 | 14.46
25 | 48 | 0 | 100 | 25-48-0-100 | 28.68
25 | 48 | 0.5 | 0 | 25-48-0.5-0 | 1.268
25 | 48 | 0.5 | 22 | 25-48-0.5-22 | 6.664
25 | 48 | 0.5 | 56 | 25-48-0.5-56 | 16.66
25 | 48 | 0.5 | 100 | 25-48-0.5-100 | 35.92
25 | 48 | 1 | 0 | 25-48-1-0 | 1.295
25 | 48 | 1 | 22 | 25-48-1-22 | 6.86
25 | 48 | 1 | 56 | 25-48-1-56 | 17.38
25 | 48 | 1 | 100 | 25-48-1-100 | 38.45
25 | 48 | 2 | 0 | 25-48-2-0 | 1.349
25 | 48 | 2 | 22 | 25-48-2-22 | 7.184
25 | 48 | 2 | 56 | 25-48-2-56 | 18.65
25 | 48 | 2 | 100 | 25-48-2-100 | 43.32
25 | 48 | 2.5 | 0 | 25-48-2.5-0 | 1.396
25 | 48 | 2.5 | 22 | 25-48-2.5-22 | 7.324
25 | 48 | 2.5 | 56 | 25-48-2.5-56 | 19.38
25 | 48 | 2.5 | 100 | 25-48-2.5-100 | 46.12
85 | 12 | 0 | 0 | 85-12-0-0 | 0.578
85 | 12 | 0 | 22 | 85-12-0-22 | 3.14
85 | 12 | 0 | 56 | 85-12-0-56 | 7.416
85 | 12 | 0 | 100 | 85-12-0-100 | 14.98
85 | 12 | 0.5 | 0 | 85-12-0.5-0 | 0.729
85 | 12 | 0.5 | 22 | 85-12-0.5-22 | 3.948
85 | 12 | 0.5 | 56 | 85-12-0.5-56 | 10.13
85 | 12 | 0.5 | 100 | 85-12-0.5-100 | 22.8
85 | 12 | 1 | 0 | 85-12-1-0 | 0.795
85 | 12 | 1 | 22 | 85-12-1-22 | 4.366
85 | 12 | 1 | 56 | 85-12-1-56 | 11.23
85 | 12 | 1 | 100 | 85-12-1-100 | 25.76
85 | 12 | 2 | 0 | 85-12-2-0 | 0.89
85 | 12 | 2 | 22 | 85-12-2-22 | 4.978
85 | 12 | 2 | 56 | 85-12-2-56 | 13.4
85 | 12 | 2 | 100 | 85-12-2-100 | 31.77
85 | 12 | 2.5 | 0 | 85-12-2.5-0 | 0.938
85 | 12 | 2.5 | 22 | 85-12-2.5-22 | 5.624
85 | 12 | 2.5 | 56 | 85-12-2.5-56 | 15.06
85 | 12 | 2.5 | 100 | 85-12-2.5-100 | 34.65
85 | 24 | 0 | 0 | 85-24-0-0 | 0.846
85 | 24 | 0 | 22 | 85-24-0-22 | 4.508
85 | 24 | 0 | 56 | 85-24-0-56 | 10.57
85 | 24 | 0 | 100 | 85-24-0-100 | 21.46
85 | 24 | 0.5 | 0 | 85-24-0.5-0 | 0.905
85 | 24 | 0.5 | 22 | 85-24-0.5-22 | 4.844
85 | 24 | 0.5 | 56 | 85-24-0.5-56 | 12.13
85 | 24 | 0.5 | 100 | 85-24-0.5-100 | 27.34
85 | 24 | 1 | 0 | 85-24-1-0 | 0.934
85 | 24 | 1 | 22 | 85-24-1-22 | 5.012
85 | 24 | 1 | 56 | 85-24-1-56 | 12.76
85 | 24 | 1 | 100 | 85-24-1-100 | 29.52
85 | 24 | 2 | 0 | 85-24-2-0 | 0.987
85 | 24 | 2 | 22 | 85-24-2-22 | 5.396
85 | 24 | 2 | 56 | 85-24-2-56 | 14.06
85 | 24 | 2 | 100 | 85-24-2-100 | 34.94
85 | 24 | 2.5 | 0 | 85-24-2.5-0 | 1.012
85 | 24 | 2.5 | 22 | 85-24-2.5-22 | 5.584
85 | 24 | 2.5 | 56 | 85-24-2.5-56 | 14.74
85 | 24 | 2.5 | 100 | 85-24-2.5-100 | 38.4
85 | 36 | 0 | 0 | 85-36-0-0 | 1.088
85 | 36 | 0 | 22 | 85-36-0-22 | 5.772
85 | 36 | 0 | 56 | 85-36-0-56 | 13.44
85 | 36 | 0 | 100 | 85-36-0-100 | 27.48
85 | 36 | 0.5 | 0 | 85-36-0.5-0 | 1.145
85 | 36 | 0.5 | 22 | 85-36-0.5-22 | 6.144
85 | 36 | 0.5 | 56 | 85-36-0.5-56 | 15.27
85 | 36 | 0.5 | 100 | 85-36-0.5-100 | 34.8
85 | 36 | 1 | 0 | 85-36-1-0 | 1.169
85 | 36 | 1 | 22 | 85-36-1-22 | 6.336
85 | 36 | 1 | 56 | 85-36-1-56 | 16.06
85 | 36 | 1 | 100 | 85-36-1-100 | 38
85 | 36 | 2 | 0 | 85-36-2-0 | 1.222
85 | 36 | 2 | 22 | 85-36-2-22 | 6.712
85 | 36 | 2 | 56 | 85-36-2-56 | 17.59
85 | 36 | 2 | 100 | 85-36-2-100 | 50.74
85 | 36 | 2.5 | 0 | 85-36-2.5-0 | 1.23
85 | 36 | 2.5 | 22 | 85-36-2.5-22 | 6.88
85 | 36 | 2.5 | 56 | 85-36-2.5-56 | 18.43
85 | 36 | 2.5 | 100 | 85-36-2.5-100 | TSD
85 | 48 | 0 | 0 | 85-48-0-0 | 1.321
85 | 48 | 0 | 22 | 85-48-0-22 | 6.968
85 | 48 | 0 | 56 | 85-48-0-56 | 16.02
85 | 48 | 0 | 100 | 85-48-0-100 | 33.14
85 | 48 | 0.5 | 0 | 85-48-0.5-0 | 1.372
85 | 48 | 0.5 | 22 | 85-48-0.5-22 | 7.412
85 | 48 | 0.5 | 56 | 85-48-0.5-56 | 18.29
85 | 48 | 0.5 | 100 | 85-48-0.5-100 | 42.28
85 | 48 | 1 | 0 | 85-48-1-0 | 1.399
85 | 48 | 1 | 22 | 85-48-1-22 | 7.652
85 | 48 | 1 | 56 | 85-48-1-56 | 19.3
85 | 48 | 1 | 100 | 85-48-1-100 | 47.48
85 | 48 | 2 | 0 | 85-48-2-0 | 1.449
85 | 48 | 2 | 22 | 85-48-2-22 | 8.112
85 | 48 | 2 | 56 | 85-48-2-56 | 21.79
85 | 48 | 2 | 100 | 85-48-2-100 | TSD
85 | 48 | 2.5 | 0 | 85-48-2.5-0 | 1.467
85 | 48 | 2.5 | 22 | 85-48-2.5-22 | 8.42
85 | 48 | 2.5 | 56 | 85-48-2.5-56 | TSD
85 | 48 | 2.5 | 100 | 85-48-2.5-100 | TSD
125 | 12 | 0 | 0 | 125-12-0-0 | 0.652
125 | 12 | 0 | 22 | 125-12-0-22 | 3.592
125 | 12 | 0 | 56 | 125-12-0-56 | 8.736
125 | 12 | 0 | 100 | 125-12-0-100 | 18.22
125 | 12 | 0.5 | 0 | 125-12-0.5-0 | 0.794
125 | 12 | 0.5 | 22 | 125-12-0.5-22 | 4.312
125 | 12 | 0.5 | 56 | 125-12-0.5-56 | 11.34
125 | 12 | 0.5 | 100 | 125-12-0.5-100 | 27.2
125 | 12 | 1 | 0 | 125-12-1-0 | 0.858
125 | 12 | 1 | 22 | 125-12-1-22 | 4.68
125 | 12 | 1 | 56 | 125-12-1-56 | 12.85
125 | 12 | 1 | 100 | 125-12-1-100 | 31.66
125 | 12 | 2 | 0 | 125-12-2-0 | 0.975
125 | 12 | 2 | 22 | 125-12-2-22 | 5.498
125 | 12 | 2 | 56 | 125-12-2-56 | 15.725
125 | 12 | 2 | 100 | 125-12-2-100 | 43.18
125 | 12 | 2.5 | 0 | 125-12-2.5-0 | 1.11
125 | 12 | 2.5 | 22 | 125-12-2.5-22 | 6.38
125 | 12 | 2.5 | 56 | 125-12-2.5-56 | 18.54
125 | 12 | 2.5 | 100 | 125-12-2.5-100 | 55.5
125 | 24 | 0 | 0 | 125-24-0-0 | 0.961
125 | 24 | 0 | 22 | 125-24-0-22 | 5.178
125 | 24 | 0 | 56 | 125-24-0-56 | 12.43
125 | 24 | 0 | 100 | 125-24-0-100 | 25.84
125 | 24 | 0.5 | 0 | 125-24-0.5-0 | 0.988
125 | 24 | 0.5 | 22 | 125-24-0.5-22 | 5.342
125 | 24 | 0.5 | 56 | 125-24-0.5-56 | 13.86
125 | 24 | 0.5 | 100 | 125-24-0.5-100 | 33.72
125 | 24 | 1 | 0 | 125-24-1-0 | 1.02
125 | 24 | 1 | 22 | 125-24-1-22 | 5.55
125 | 24 | 1 | 56 | 125-24-1-56 | 14.23
125 | 24 | 1 | 100 | 125-24-1-100 | 39.42
125 | 24 | 2 | 0 | 125-24-2-0 | 1.086
125 | 24 | 2 | 22 | 125-24-2-22 | 5.98
125 | 24 | 2 | 56 | 125-24-2-56 | 16.54
125 | 24 | 2 | 100 | 125-24-2-100 | TSD
125 | 24 | 2.5 | 0 | 125-24-2.5-0 | 1.101
125 | 24 | 2.5 | 22 | 125-24-2.5-22 | 6.28
125 | 24 | 2.5 | 56 | 125-24-2.5-56 | 18.43
125 | 24 | 2.5 | 100 | 125-24-2.5-100 | TSD
125 | 36 | 0 | 0 | 125-36-0-0 | 1.25
125 | 36 | 0 | 22 | 125-36-0-22 | 6.608
125 | 36 | 0 | 56 | 125-36-0-56 | 15.54
125 | 36 | 0 | 100 | 125-36-0-100 | 32.7
125 | 36 | 0.5 | 0 | 125-36-0.5-0 | 1.246
125 | 36 | 0.5 | 22 | 125-36-0.5-22 | 6.8
125 | 36 | 0.5 | 56 | 125-36-0.5-56 | 17.35
125 | 36 | 0.5 | 100 | 125-36-0.5-100 | 44.02
125 | 36 | 1 | 0 | 125-36-1-0 | 1.274
125 | 36 | 1 | 22 | 125-36-1-22 | 7.032
125 | 36 | 1 | 56 | 125-36-1-56 | 18.76
125 | 36 | 1 | 100 | 125-36-1-100 | 70.02
125 | 36 | 2 | 0 | 125-36-2-0 | 1.33
125 | 36 | 2 | 22 | 125-36-2-22 | 7.624
125 | 36 | 2 | 56 | 125-36-2-56 | TSD
125 | 36 | 2 | 100 | 125-36-2-100 | TSD
125 | 36 | 2.5 | 0 | 125-36-2.5-0 | 1.348
125 | 36 | 2.5 | 22 | 125-36-2.5-22 | 7.716
125 | 36 | 2.5 | 56 | 125-36-2.5-56 | TSD
125 | 36 | 2.5 | 100 | 125-36-2.5-100 | TSD
125 | 48 | 0 | 0 | 125-48-0-0 | 1.504
125 | 48 | 0 | 22 | 125-48-0-22 | 7.804
125 | 48 | 0 | 56 | 125-48-0-56 | 18.82
125 | 48 | 0 | 100 | 125-48-0-100 | 38.6
125 | 48 | 0.5 | 0 | 125-48-0.5-0 | 1.496
125 | 48 | 0.5 | 22 | 125-48-0.5-22 | 8.128
125 | 48 | 0.5 | 56 | 125-48-0.5-56 | 21.38
125 | 48 | 0.5 | 100 | 125-48-0.5-100 | 54.54
125 | 48 | 1 | 0 | 125-48-1-0 | 1.524
125 | 48 | 1 | 22 | 125-48-1-22 | 8.48
125 | 48 | 1 | 56 | 125-48-1-56 | 24.34
125 | 48 | 1 | 100 | 125-48-1-100 | TSD
125 | 48 | 2 | 0 | 125-48-2-0 | 1.581
125 | 48 | 2 | 22 | 125-48-2-22 | TSD
125 | 48 | 2 | 56 | 125-48-2-56 | TSD
125 | 48 | 2 | 100 | 125-48-2-100 | TSD
125 | 48 | 2.5 | 0 | 125-48-2.5-0 | 1.601
125 | 48 | 2.5 | 22 | 125-48-2.5-22 | TSD
125 | 48 | 2.5 | 56 | 125-48-2.5-56 | TSD
125 | 48 | 2.5 | 100 | 125-48-2.5-100 | TSD
TSD Condition |  |  |  | TSD Condtion Cont.
ID | Closest Current | Value |  | TSD ID | Value
85-36-2.5-100 | 2 | 51.1 |  | 85-36-2.1-100 | 51.1
85-48-2.5-56 | 2 | 22.54 |  | 85-48-2.1-56 | 22.54
85-48-2-100 | 1.5 | 58.65 |  | 85-48-1.5-100 | 58.65
85-48-2.5-100 | 1.5 | 58.65 |  | 85-48-1.5-100 | 58.65
125-24-2-100 | 1.8 | 71.11 |  | 125-24-1.8-100 | 71.11
125-24-2.5-100 | 1.8 | 71.11 |  | 125-24-1.8-100 | 71.11
125-36-2-56 | 1.6 | 22.76 |  | 125-36-1.6-56 | 22.76
125-36-2.5-56 | 1.6 | 22.76 |  | 125-36-1.6-56 | 22.76
125-36-2-100 | 1.1 | 84.425 |  | 125-36-1.1-100 | 84.425
125-36-2.5-100 | 1.1 | 84.425 |  | 125-36-1.1-100 | 84.425
125-48-2-22 | 1.6 | 9.09 |  | 125-48-1.6-22 | 9.09
125-48-2.5-22 | 1.6 | 9.09 |  | 125-48-1.6-22 | 9.09
125-48-2-56 | 1.1 | 26.79 |  | 125-48-1.1-56 | 26.79
125-48-2.5-56 | 1.1 | 26.79 |  | 125-48-1.1-56 | 26.79
125-48-1-100 | 0.8 | 99.3 |  | 125-48-0.8-100 | 99.3
125-48-2-100 | 0.8 | 99.3 |  | 125-48-0.8-100 | 99.3
125-48-2.5-100 | 0.8 | 99.3 |  | 125-48-0.8-100 | 99.3

## ID Table Amps High (hidden)
AMPRIDGE HIGH (next highest ampridge from user ampridge input)
Data Table | [5 empty] | Interpolation
Temprature (°C) | Voltage (V) | Load (A) | Capacitance (pF) | Helper | Slew Rate (ms) | Low-> | 85 | 36 | 2 | 100 | 85-36-2-100 | 50.74
-40 | 12 | 0 | 0 | -40-12-0-0 | 0.501 | [5 empty] | Low Identifier | Low Value
-40 | 12 | 0 | 22 | -40-12-0-22 | 2.62
-40 | 12 | 0 | 56 | -40-12-0-56 | 6.38 | High-> | 125 | 48 | 2 | 100 | 125-48-2-100 | TSD
-40 | 12 | 0 | 100 | -40-12-0-100 | 12.68 | [5 empty] | High Identifier | High Value
-40 | 12 | 0.5 | 0 | -40-12-0.5-0 | 0.664
-40 | 12 | 0.5 | 22 | -40-12-0.5-22 | 3.516 |  | 39 | 4 | 0 | 0
-40 | 12 | 0.5 | 56 | -40-12-0.5-56 | 8.832 |  | 40 | 12 | 0 | 0
-40 | 12 | 0.5 | 100 | -40-12-0.5-100 | 18.76 | %Bias-> | 97.5% | 33.33% | N/A | N/A |  | 65.42%
-40 | 12 | 1 | 0 | -40-12-1-0 | 0.718 | [6 empty] | Final %Bias
-40 | 12 | 1 | 22 | -40-12-1-22 | 3.8
-40 | 12 | 1 | 56 | -40-12-1-56 | 9.724 | Interpolation-> |  |  |  |  | #VALUE! | 65.845
-40 | 12 | 1 | 100 | -40-12-1-100 | 20.92 | [6 empty] | Final Sheet Value
-40 | 12 | 2 | 0 | -40-12-2-0 | 0.791 |  | TSD Condition
-40 | 12 | 2 | 22 | -40-12-2-22 | 4.248
-40 | 12 | 2 | 56 | -40-12-2-56 | 11.48 | TSD Closest Val-> |  |  |  |  | 125-48-2-100 | 99.3
-40 | 12 | 2 | 100 | -40-12-2-100 | 24.27 | [5 empty] | High Identifier | TSD Closest Value
-40 | 12 | 2.5 | 0 | -40-12-2.5-0 | 0.811
-40 | 12 | 2.5 | 22 | -40-12-2.5-22 | 4.712 | TSD %Bias-> | 97.5% | 33.33% | 250% | N/A | 69.12% | 31.11%
-40 | 12 | 2.5 | 56 | -40-12-2.5-56 | 12.42 |  | 35% | 30% | 10% | 25% |  | Final TSD %Bias
-40 | 12 | 2.5 | 100 | -40-12-2.5-100 | 25.81
-40 | 24 | 0 | 0 | -40-24-0-0 | 0.691 | User Input-> | 124 | 40 | 2 | 100 | 124-40-2-100 | #N/A
-40 | 24 | 0 | 22 | -40-24-0-22 | 3.628 | [5 empty] | Input Identifier | TSD Value If Match
-40 | 24 | 0 | 56 | -40-24-0-56 | 8.72
-40 | 24 | 0 | 100 | -40-24-0-100 | 17.26 | TSD Interpolation-> |  |  |  | 15.1052 | 65.845 | 65.845
-40 | 24 | 0.5 | 0 | -40-24-0.5-0 | 0.784 | [6 empty] | TSD Estimate
-40 | 24 | 0.5 | 22 | -40-24-0.5-22 | 4.144
-40 | 24 | 0.5 | 56 | -40-24-0.5-56 | 10.33 | Reference ID -> | 124 | 40 | 2 | 100
-40 | 24 | 0.5 | 100 | -40-24-0.5-100 | 21.82
-40 | 24 | 1 | 0 | -40-24-1-0 | 0.808
-40 | 24 | 1 | 22 | -40-24-1-22 | 4.296
-40 | 24 | 1 | 56 | -40-24-1-56 | 10.83
-40 | 24 | 1 | 100 | -40-24-1-100 | 23.18
-40 | 24 | 2 | 0 | -40-24-2-0 | 0.856
-40 | 24 | 2 | 22 | -40-24-2-22 | 4.536
-40 | 24 | 2 | 56 | -40-24-2-56 | 11.8
-40 | 24 | 2 | 100 | -40-24-2-100 | 25.64
-40 | 24 | 2.5 | 0 | -40-24-2.5-0 | 0.876
-40 | 24 | 2.5 | 22 | -40-24-2.5-22 | 4.696
-40 | 24 | 2.5 | 56 | -40-24-2.5-56 | 12.25
-40 | 24 | 2.5 | 100 | -40-24-2.5-100 | 26.7
-40 | 36 | 0 | 0 | -40-36-0-0 | 0.892
-40 | 36 | 0 | 22 | -40-36-0-22 | 4.668
-40 | 36 | 0 | 56 | -40-36-0-56 | 11.22 | [5 empty] | s
-40 | 36 | 0 | 100 | -40-36-0-100 | 22.2
-40 | 36 | 0.5 | 0 | -40-36-0.5-0 | 0.988
-40 | 36 | 0.5 | 22 | -40-36-0.5-22 | 5.244
-40 | 36 | 0.5 | 56 | -40-36-0.5-56 | 13.07
-40 | 36 | 0.5 | 100 | -40-36-0.5-100 | 27.62
-40 | 36 | 1 | 0 | -40-36-1-0 | 1.015
-40 | 36 | 1 | 22 | -40-36-1-22 | 5.408
-40 | 36 | 1 | 56 | -40-36-1-56 | 13.64
-40 | 36 | 1 | 100 | -40-36-1-100 | 29.23
-40 | 36 | 2 | 0 | -40-36-2-0 | 1.064
-40 | 36 | 2 | 22 | -40-36-2-22 | 5.676
-40 | 36 | 2 | 56 | -40-36-2-56 | 14.51
-40 | 36 | 2 | 100 | -40-36-2-100 | 31.98
-40 | 36 | 2.5 | 0 | -40-36-2.5-0 | 1.083
-40 | 36 | 2.5 | 22 | -40-36-2.5-22 | 5.764
-40 | 36 | 2.5 | 56 | -40-36-2.5-56 | 14.84
-40 | 36 | 2.5 | 100 | -40-36-2.5-100 | 33.01
-40 | 48 | 0 | 0 | -40-48-0-0 | 1.081
-40 | 48 | 0 | 22 | -40-48-0-22 | 5.636
-40 | 48 | 0 | 56 | -40-48-0-56 | 13.56
-40 | 48 | 0 | 100 | -40-48-0-100 | 26.88
-40 | 48 | 0.5 | 0 | -40-48-0.5-0 | 1.188
-40 | 48 | 0.5 | 22 | -40-48-0.5-22 | 6.304
-40 | 48 | 0.5 | 56 | -40-48-0.5-56 | 15.7
-40 | 48 | 0.5 | 100 | -40-48-0.5-100 | 33.22
-40 | 48 | 1 | 0 | -40-48-1-0 | 1.218
-40 | 48 | 1 | 22 | -40-48-1-22 | 6.484
-40 | 48 | 1 | 56 | -40-48-1-56 | 16.35
-40 | 48 | 1 | 100 | -40-48-1-100 | 35.32
-40 | 48 | 2 | 0 | -40-48-2-0 | 1.266
-40 | 48 | 2 | 22 | -40-48-2-22 | 6.776
-40 | 48 | 2 | 56 | -40-48-2-56 | 17.38
-40 | 48 | 2 | 100 | -40-48-2-100 | 38.64
-40 | 48 | 2.5 | 0 | -40-48-2.5-0 | 1.287
-40 | 48 | 2.5 | 22 | -40-48-2.5-22 | 6.876
-40 | 48 | 2.5 | 56 | -40-48-2.5-56 | 17.78
-40 | 48 | 2.5 | 100 | -40-48-2.5-100 | 40.02
25 | 12 | 0 | 0 | 25-12-0-0 | 0.523
25 | 12 | 0 | 22 | 25-12-0-22 | 2.768
25 | 12 | 0 | 56 | 25-12-0-56 | 6.616
25 | 12 | 0 | 100 | 25-12-0-100 | 13.24
25 | 12 | 0.5 | 0 | 25-12-0.5-0 | 0.698
25 | 12 | 0.5 | 22 | 25-12-0.5-22 | 3.67
25 | 12 | 0.5 | 56 | 25-12-0.5-56 | 9.2
25 | 12 | 0.5 | 100 | 25-12-0.5-100 | 19.9
25 | 12 | 1 | 0 | 25-12-1-0 | 0.772
25 | 12 | 1 | 22 | 25-12-1-22 | 3.98
25 | 12 | 1 | 56 | 25-12-1-56 | 10.16
25 | 12 | 1 | 100 | 25-12-1-100 | 22.49
25 | 12 | 2 | 0 | 25-12-2-0 | 0.855
25 | 12 | 2 | 22 | 25-12-2-22 | 4.468
25 | 12 | 2 | 56 | 25-12-2-56 | 12.2
25 | 12 | 2 | 100 | 25-12-2-100 | 26.75
25 | 12 | 2.5 | 0 | 25-12-2.5-0 | 0.983
25 | 12 | 2.5 | 22 | 25-12-2.5-22 | 4.97
25 | 12 | 2.5 | 56 | 25-12-2.5-56 | 13.05
25 | 12 | 2.5 | 100 | 25-12-2.5-100 | 28.64
25 | 24 | 0 | 0 | 25-24-0-0 | 0.755
25 | 24 | 0 | 22 | 25-24-0-22 | 3.912
25 | 24 | 0 | 56 | 25-24-0-56 | 9.32
25 | 24 | 0 | 100 | 25-24-0-100 | 18.54
25 | 24 | 0.5 | 0 | 25-24-0.5-0 | 0.832
25 | 24 | 0.5 | 22 | 25-24-0.5-22 | 4.372
25 | 24 | 0.5 | 56 | 25-24-0.5-56 | 10.91
25 | 24 | 0.5 | 100 | 25-24-0.5-100 | 23.58
25 | 24 | 1 | 0 | 25-24-1-0 | 0.866
25 | 24 | 1 | 22 | 25-24-1-22 | 4.536
25 | 24 | 1 | 56 | 25-24-1-56 | 11.46
25 | 24 | 1 | 100 | 25-24-1-100 | 25.08
25 | 24 | 2 | 0 | 25-24-2-0 | 0.916
25 | 24 | 2 | 22 | 25-24-2-22 | 4.782
25 | 24 | 2 | 56 | 25-24-2-56 | 12.5
25 | 24 | 2 | 100 | 25-24-2-100 | 28.26
25 | 24 | 2.5 | 0 | 25-24-2.5-0 | 0.951
25 | 24 | 2.5 | 22 | 25-24-2.5-22 | 4.988
25 | 24 | 2.5 | 56 | 25-24-2.5-56 | 12.94
25 | 24 | 2.5 | 100 | 25-24-2.5-100 | 29.7
25 | 36 | 0 | 0 | 25-36-0-0 | 0.969
25 | 36 | 0 | 22 | 25-36-0-22 | 5.022
25 | 36 | 0 | 56 | 25-36-0-56 | 11.97
25 | 36 | 0 | 100 | 25-36-0-100 | 23.76
25 | 36 | 0.5 | 0 | 25-36-0.5-0 | 1.055
25 | 36 | 0.5 | 22 | 25-36-0.5-22 | 5.532
25 | 36 | 0.5 | 56 | 25-36-0.5-56 | 13.86
25 | 36 | 0.5 | 100 | 25-36-0.5-100 | 29.84
25 | 36 | 1 | 0 | 25-36-1-0 | 1.086
25 | 36 | 1 | 22 | 25-36-1-22 | 5.712
25 | 36 | 1 | 56 | 25-36-1-56 | 14.45
25 | 36 | 1 | 100 | 25-36-1-100 | 31.75
25 | 36 | 2 | 0 | 25-36-2-0 | 1.141
25 | 36 | 2 | 22 | 25-36-2-22 | 6.014
25 | 36 | 2 | 56 | 25-36-2-56 | 15.52
25 | 36 | 2 | 100 | 25-36-2-100 | 35.46
25 | 36 | 2.5 | 0 | 25-36-2.5-0 | 1.152
25 | 36 | 2.5 | 22 | 25-36-2.5-22 | 6.102
25 | 36 | 2.5 | 56 | 25-36-2.5-56 | 15.9
25 | 36 | 2.5 | 100 | 25-36-2.5-100 | 37.06
25 | 48 | 0 | 0 | 25-48-0-0 | 1.174
25 | 48 | 0 | 22 | 25-48-0-22 | 6.068
25 | 48 | 0 | 56 | 25-48-0-56 | 14.46
25 | 48 | 0 | 100 | 25-48-0-100 | 28.68
25 | 48 | 0.5 | 0 | 25-48-0.5-0 | 1.268
25 | 48 | 0.5 | 22 | 25-48-0.5-22 | 6.664
25 | 48 | 0.5 | 56 | 25-48-0.5-56 | 16.66
25 | 48 | 0.5 | 100 | 25-48-0.5-100 | 35.92
25 | 48 | 1 | 0 | 25-48-1-0 | 1.295
25 | 48 | 1 | 22 | 25-48-1-22 | 6.86
25 | 48 | 1 | 56 | 25-48-1-56 | 17.38
25 | 48 | 1 | 100 | 25-48-1-100 | 38.45
25 | 48 | 2 | 0 | 25-48-2-0 | 1.349
25 | 48 | 2 | 22 | 25-48-2-22 | 7.184
25 | 48 | 2 | 56 | 25-48-2-56 | 18.65
25 | 48 | 2 | 100 | 25-48-2-100 | 43.32
25 | 48 | 2.5 | 0 | 25-48-2.5-0 | 1.396
25 | 48 | 2.5 | 22 | 25-48-2.5-22 | 7.324
25 | 48 | 2.5 | 56 | 25-48-2.5-56 | 19.38
25 | 48 | 2.5 | 100 | 25-48-2.5-100 | 46.12
85 | 12 | 0 | 0 | 85-12-0-0 | 0.578
85 | 12 | 0 | 22 | 85-12-0-22 | 3.14
85 | 12 | 0 | 56 | 85-12-0-56 | 7.416
85 | 12 | 0 | 100 | 85-12-0-100 | 14.98
85 | 12 | 0.5 | 0 | 85-12-0.5-0 | 0.729
85 | 12 | 0.5 | 22 | 85-12-0.5-22 | 3.948
85 | 12 | 0.5 | 56 | 85-12-0.5-56 | 10.13
85 | 12 | 0.5 | 100 | 85-12-0.5-100 | 22.8
85 | 12 | 1 | 0 | 85-12-1-0 | 0.795
85 | 12 | 1 | 22 | 85-12-1-22 | 4.366
85 | 12 | 1 | 56 | 85-12-1-56 | 11.23
85 | 12 | 1 | 100 | 85-12-1-100 | 25.76
85 | 12 | 2 | 0 | 85-12-2-0 | 0.89
85 | 12 | 2 | 22 | 85-12-2-22 | 4.978
85 | 12 | 2 | 56 | 85-12-2-56 | 13.4
85 | 12 | 2 | 100 | 85-12-2-100 | 31.77
85 | 12 | 2.5 | 0 | 85-12-2.5-0 | 0.938
85 | 12 | 2.5 | 22 | 85-12-2.5-22 | 5.624
85 | 12 | 2.5 | 56 | 85-12-2.5-56 | 15.06
85 | 12 | 2.5 | 100 | 85-12-2.5-100 | 34.65
85 | 24 | 0 | 0 | 85-24-0-0 | 0.846
85 | 24 | 0 | 22 | 85-24-0-22 | 4.508
85 | 24 | 0 | 56 | 85-24-0-56 | 10.57
85 | 24 | 0 | 100 | 85-24-0-100 | 21.46
85 | 24 | 0.5 | 0 | 85-24-0.5-0 | 0.905
85 | 24 | 0.5 | 22 | 85-24-0.5-22 | 4.844
85 | 24 | 0.5 | 56 | 85-24-0.5-56 | 12.13
85 | 24 | 0.5 | 100 | 85-24-0.5-100 | 27.34
85 | 24 | 1 | 0 | 85-24-1-0 | 0.934
85 | 24 | 1 | 22 | 85-24-1-22 | 5.012
85 | 24 | 1 | 56 | 85-24-1-56 | 12.76
85 | 24 | 1 | 100 | 85-24-1-100 | 29.52
85 | 24 | 2 | 0 | 85-24-2-0 | 0.987
85 | 24 | 2 | 22 | 85-24-2-22 | 5.396
85 | 24 | 2 | 56 | 85-24-2-56 | 14.06
85 | 24 | 2 | 100 | 85-24-2-100 | 34.94
85 | 24 | 2.5 | 0 | 85-24-2.5-0 | 1.012
85 | 24 | 2.5 | 22 | 85-24-2.5-22 | 5.584
85 | 24 | 2.5 | 56 | 85-24-2.5-56 | 14.74
85 | 24 | 2.5 | 100 | 85-24-2.5-100 | 38.4
85 | 36 | 0 | 0 | 85-36-0-0 | 1.088
85 | 36 | 0 | 22 | 85-36-0-22 | 5.772
85 | 36 | 0 | 56 | 85-36-0-56 | 13.44
85 | 36 | 0 | 100 | 85-36-0-100 | 27.48
85 | 36 | 0.5 | 0 | 85-36-0.5-0 | 1.145
85 | 36 | 0.5 | 22 | 85-36-0.5-22 | 6.144
85 | 36 | 0.5 | 56 | 85-36-0.5-56 | 15.27
85 | 36 | 0.5 | 100 | 85-36-0.5-100 | 34.8
85 | 36 | 1 | 0 | 85-36-1-0 | 1.169
85 | 36 | 1 | 22 | 85-36-1-22 | 6.336
85 | 36 | 1 | 56 | 85-36-1-56 | 16.06
85 | 36 | 1 | 100 | 85-36-1-100 | 38
85 | 36 | 2 | 0 | 85-36-2-0 | 1.222
85 | 36 | 2 | 22 | 85-36-2-22 | 6.712
85 | 36 | 2 | 56 | 85-36-2-56 | 17.59
85 | 36 | 2 | 100 | 85-36-2-100 | 50.74
85 | 36 | 2.5 | 0 | 85-36-2.5-0 | 1.23
85 | 36 | 2.5 | 22 | 85-36-2.5-22 | 6.88
85 | 36 | 2.5 | 56 | 85-36-2.5-56 | 18.43
85 | 36 | 2.5 | 100 | 85-36-2.5-100 | TSD
85 | 48 | 0 | 0 | 85-48-0-0 | 1.321
85 | 48 | 0 | 22 | 85-48-0-22 | 6.968
85 | 48 | 0 | 56 | 85-48-0-56 | 16.02
85 | 48 | 0 | 100 | 85-48-0-100 | 33.14
85 | 48 | 0.5 | 0 | 85-48-0.5-0 | 1.372
85 | 48 | 0.5 | 22 | 85-48-0.5-22 | 7.412
85 | 48 | 0.5 | 56 | 85-48-0.5-56 | 18.29
85 | 48 | 0.5 | 100 | 85-48-0.5-100 | 42.28
85 | 48 | 1 | 0 | 85-48-1-0 | 1.399
85 | 48 | 1 | 22 | 85-48-1-22 | 7.652
85 | 48 | 1 | 56 | 85-48-1-56 | 19.3
85 | 48 | 1 | 100 | 85-48-1-100 | 47.48
85 | 48 | 2 | 0 | 85-48-2-0 | 1.449
85 | 48 | 2 | 22 | 85-48-2-22 | 8.112
85 | 48 | 2 | 56 | 85-48-2-56 | 21.79
85 | 48 | 2 | 100 | 85-48-2-100 | TSD
85 | 48 | 2.5 | 0 | 85-48-2.5-0 | 1.467
85 | 48 | 2.5 | 22 | 85-48-2.5-22 | 8.42
85 | 48 | 2.5 | 56 | 85-48-2.5-56 | TSD
85 | 48 | 2.5 | 100 | 85-48-2.5-100 | TSD
125 | 12 | 0 | 0 | 125-12-0-0 | 0.652
125 | 12 | 0 | 22 | 125-12-0-22 | 3.592
125 | 12 | 0 | 56 | 125-12-0-56 | 8.736
125 | 12 | 0 | 100 | 125-12-0-100 | 18.22
125 | 12 | 0.5 | 0 | 125-12-0.5-0 | 0.794
125 | 12 | 0.5 | 22 | 125-12-0.5-22 | 4.312
125 | 12 | 0.5 | 56 | 125-12-0.5-56 | 11.34
125 | 12 | 0.5 | 100 | 125-12-0.5-100 | 27.2
125 | 12 | 1 | 0 | 125-12-1-0 | 0.858
125 | 12 | 1 | 22 | 125-12-1-22 | 4.68
125 | 12 | 1 | 56 | 125-12-1-56 | 12.85
125 | 12 | 1 | 100 | 125-12-1-100 | 31.66
125 | 12 | 2 | 0 | 125-12-2-0 | 0.975
125 | 12 | 2 | 22 | 125-12-2-22 | 5.498
125 | 12 | 2 | 56 | 125-12-2-56 | 15.725
125 | 12 | 2 | 100 | 125-12-2-100 | 43.18
125 | 12 | 2.5 | 0 | 125-12-2.5-0 | 1.11
125 | 12 | 2.5 | 22 | 125-12-2.5-22 | 6.38
125 | 12 | 2.5 | 56 | 125-12-2.5-56 | 18.54
125 | 12 | 2.5 | 100 | 125-12-2.5-100 | 55.5
125 | 24 | 0 | 0 | 125-24-0-0 | 0.961
125 | 24 | 0 | 22 | 125-24-0-22 | 5.178
125 | 24 | 0 | 56 | 125-24-0-56 | 12.43
125 | 24 | 0 | 100 | 125-24-0-100 | 25.84
125 | 24 | 0.5 | 0 | 125-24-0.5-0 | 0.988
125 | 24 | 0.5 | 22 | 125-24-0.5-22 | 5.342
125 | 24 | 0.5 | 56 | 125-24-0.5-56 | 13.86
125 | 24 | 0.5 | 100 | 125-24-0.5-100 | 33.72
125 | 24 | 1 | 0 | 125-24-1-0 | 1.02
125 | 24 | 1 | 22 | 125-24-1-22 | 5.55
125 | 24 | 1 | 56 | 125-24-1-56 | 14.23
125 | 24 | 1 | 100 | 125-24-1-100 | 39.42
125 | 24 | 2 | 0 | 125-24-2-0 | 1.086
125 | 24 | 2 | 22 | 125-24-2-22 | 5.98
125 | 24 | 2 | 56 | 125-24-2-56 | 16.54
125 | 24 | 2 | 100 | 125-24-2-100 | TSD
125 | 24 | 2.5 | 0 | 125-24-2.5-0 | 1.101
125 | 24 | 2.5 | 22 | 125-24-2.5-22 | 6.28
125 | 24 | 2.5 | 56 | 125-24-2.5-56 | 18.43
125 | 24 | 2.5 | 100 | 125-24-2.5-100 | TSD
125 | 36 | 0 | 0 | 125-36-0-0 | 1.25
125 | 36 | 0 | 22 | 125-36-0-22 | 6.608
125 | 36 | 0 | 56 | 125-36-0-56 | 15.54
125 | 36 | 0 | 100 | 125-36-0-100 | 32.7
125 | 36 | 0.5 | 0 | 125-36-0.5-0 | 1.246
125 | 36 | 0.5 | 22 | 125-36-0.5-22 | 6.8
125 | 36 | 0.5 | 56 | 125-36-0.5-56 | 17.35
125 | 36 | 0.5 | 100 | 125-36-0.5-100 | 44.02
125 | 36 | 1 | 0 | 125-36-1-0 | 1.274
125 | 36 | 1 | 22 | 125-36-1-22 | 7.032
125 | 36 | 1 | 56 | 125-36-1-56 | 18.76
125 | 36 | 1 | 100 | 125-36-1-100 | 70.02
125 | 36 | 2 | 0 | 125-36-2-0 | 1.33
125 | 36 | 2 | 22 | 125-36-2-22 | 7.624
125 | 36 | 2 | 56 | 125-36-2-56 | TSD
125 | 36 | 2 | 100 | 125-36-2-100 | TSD
125 | 36 | 2.5 | 0 | 125-36-2.5-0 | 1.348
125 | 36 | 2.5 | 22 | 125-36-2.5-22 | 7.716
125 | 36 | 2.5 | 56 | 125-36-2.5-56 | TSD
125 | 36 | 2.5 | 100 | 125-36-2.5-100 | TSD
125 | 48 | 0 | 0 | 125-48-0-0 | 1.504
125 | 48 | 0 | 22 | 125-48-0-22 | 7.804
125 | 48 | 0 | 56 | 125-48-0-56 | 18.82
125 | 48 | 0 | 100 | 125-48-0-100 | 38.6
125 | 48 | 0.5 | 0 | 125-48-0.5-0 | 1.496
125 | 48 | 0.5 | 22 | 125-48-0.5-22 | 8.128
125 | 48 | 0.5 | 56 | 125-48-0.5-56 | 21.38
125 | 48 | 0.5 | 100 | 125-48-0.5-100 | 54.54
125 | 48 | 1 | 0 | 125-48-1-0 | 1.524
125 | 48 | 1 | 22 | 125-48-1-22 | 8.48
125 | 48 | 1 | 56 | 125-48-1-56 | 24.34
125 | 48 | 1 | 100 | 125-48-1-100 | TSD
125 | 48 | 2 | 0 | 125-48-2-0 | 1.581
125 | 48 | 2 | 22 | 125-48-2-22 | TSD
125 | 48 | 2 | 56 | 125-48-2-56 | TSD
125 | 48 | 2 | 100 | 125-48-2-100 | TSD
125 | 48 | 2.5 | 0 | 125-48-2.5-0 | 1.601
125 | 48 | 2.5 | 22 | 125-48-2.5-22 | TSD
125 | 48 | 2.5 | 56 | 125-48-2.5-56 | TSD
125 | 48 | 2.5 | 100 | 125-48-2.5-100 | TSD
TSD Condition |  |  |  | TSD Condtion Cont.
ID | Closest Current | Value |  | TSD ID | Value
85-36-2.5-100 | 2 | 51.1 |  | 85-36-2.1-100 | 51.1
85-48-2.5-56 | 2 | 22.54 |  | 85-48-2.1-56 | 22.54
85-48-2-100 | 1.5 | 58.65 |  | 85-48-1.5-100 | 58.65
85-48-2.5-100 | 1.5 | 58.65 |  | 85-48-1.5-100 | 58.65
125-24-2-100 | 1.8 | 71.11 |  | 125-24-1.8-100 | 71.11
125-24-2.5-100 | 1.8 | 71.11 |  | 125-24-1.8-100 | 71.11
125-36-2-56 | 1.6 | 22.76 |  | 125-36-1.6-56 | 22.76
125-36-2.5-56 | 1.6 | 22.76 |  | 125-36-1.6-56 | 22.76
125-36-2-100 | 1.1 | 84.425 |  | 125-36-1.1-100 | 84.425
125-36-2.5-100 | 1.1 | 84.425 |  | 125-36-1.1-100 | 84.425
125-48-2-22 | 1.6 | 9.09 |  | 125-48-1.6-22 | 9.09
125-48-2.5-22 | 1.6 | 9.09 |  | 125-48-1.6-22 | 9.09
125-48-2-56 | 1.1 | 26.79 |  | 125-48-1.1-56 | 26.79
125-48-2.5-56 | 1.1 | 26.79 |  | 125-48-1.1-56 | 26.79
125-48-1-100 | 0.8 | 99.3 |  | 125-48-0.8-100 | 99.3
125-48-2-100 | 0.8 | 99.3 |  | 125-48-0.8-100 | 99.3
125-48-2.5-100 | 0.8 | 99.3 |  | 125-48-0.8-100 | 99.3

## ID Table Cap Low (hidden)
CAPACITANCE LOW (next lowest capacitance from user capacitance input)
Data Table | [5 empty] | Interpolation
Temprature (°C) | Voltage (V) | Load (A) | Capacitance (pF) | Helper | Slew Rate (ms) | Low-> | 85 | 36 | 1 | 100 | 85-36-1-100 | 38
-40 | 12 | 0 | 0 | -40-12-0-0 | 0.501 | [5 empty] | Low Identifier | Low Value
-40 | 12 | 0 | 22 | -40-12-0-22 | 2.62
-40 | 12 | 0 | 56 | -40-12-0-56 | 6.38 | High-> | 125 | 48 | 2 | 100 | 125-48-2-100 | TSD
-40 | 12 | 0 | 100 | -40-12-0-100 | 12.68 | [5 empty] | High Identifier | High Value
-40 | 12 | 0.5 | 0 | -40-12-0.5-0 | 0.664
-40 | 12 | 0.5 | 22 | -40-12-0.5-22 | 3.516 |  | 39 | 4 | 0.14 | 0
-40 | 12 | 0.5 | 56 | -40-12-0.5-56 | 8.832 |  | 40 | 12 | 1 | 0
-40 | 12 | 0.5 | 100 | -40-12-0.5-100 | 18.76 | %Bias-> | 97.5% | 33.33% | 14% | N/A |  | 48.28%
-40 | 12 | 1 | 0 | -40-12-1-0 | 0.718 | [6 empty] | Final %Bias
-40 | 12 | 1 | 22 | -40-12-1-22 | 3.8
-40 | 12 | 1 | 56 | -40-12-1-56 | 9.724 | Interpolation-> |  |  |  |  | #VALUE! | 54.103
-40 | 12 | 1 | 100 | -40-12-1-100 | 20.92 | [6 empty] | Final Sheet Value
-40 | 12 | 2 | 0 | -40-12-2-0 | 0.791 |  | TSD Condition
-40 | 12 | 2 | 22 | -40-12-2-22 | 4.248
-40 | 12 | 2 | 56 | -40-12-2-56 | 11.48 | TSD Closest Val-> |  |  |  |  | 125-48-2-100 | 99.3
-40 | 12 | 2 | 100 | -40-12-2-100 | 24.27 | [5 empty] | High Identifier | TSD Closest Value
-40 | 12 | 2.5 | 0 | -40-12-2.5-0 | 0.811
-40 | 12 | 2.5 | 22 | -40-12-2.5-22 | 4.712 | TSD %Bias-> | 97.5% | 33.33% | 142.5% | N/A | 58.38% | 26.27%
-40 | 12 | 2.5 | 56 | -40-12-2.5-56 | 12.42 |  | 35% | 30% | 10% | 25% |  | Final TSD %Bias
-40 | 12 | 2.5 | 100 | -40-12-2.5-100 | 25.81
-40 | 24 | 0 | 0 | -40-24-0-0 | 0.691 | User Input-> | 124 | 40 | 1.14 | 100 | 124-40-1.14-100 | #N/A
-40 | 24 | 0 | 22 | -40-24-0-22 | 3.628 | [5 empty] | Input Identifier | TSD Value If Match
-40 | 24 | 0 | 56 | -40-24-0-56 | 8.72
-40 | 24 | 0 | 100 | -40-24-0-100 | 17.26 | TSD Interpolation-> |  |  |  | 16.1027 | 54.103 | 54.103
-40 | 24 | 0.5 | 0 | -40-24-0.5-0 | 0.784 | [6 empty] | TSD Estimate
-40 | 24 | 0.5 | 22 | -40-24-0.5-22 | 4.144
-40 | 24 | 0.5 | 56 | -40-24-0.5-56 | 10.33 | Reference ID -> | 124 | 40 | 1.14 | 100
-40 | 24 | 0.5 | 100 | -40-24-0.5-100 | 21.82
-40 | 24 | 1 | 0 | -40-24-1-0 | 0.808
-40 | 24 | 1 | 22 | -40-24-1-22 | 4.296
-40 | 24 | 1 | 56 | -40-24-1-56 | 10.83
-40 | 24 | 1 | 100 | -40-24-1-100 | 23.18
-40 | 24 | 2 | 0 | -40-24-2-0 | 0.856
-40 | 24 | 2 | 22 | -40-24-2-22 | 4.536
-40 | 24 | 2 | 56 | -40-24-2-56 | 11.8
-40 | 24 | 2 | 100 | -40-24-2-100 | 25.64
-40 | 24 | 2.5 | 0 | -40-24-2.5-0 | 0.876
-40 | 24 | 2.5 | 22 | -40-24-2.5-22 | 4.696
-40 | 24 | 2.5 | 56 | -40-24-2.5-56 | 12.25
-40 | 24 | 2.5 | 100 | -40-24-2.5-100 | 26.7
-40 | 36 | 0 | 0 | -40-36-0-0 | 0.892
-40 | 36 | 0 | 22 | -40-36-0-22 | 4.668
-40 | 36 | 0 | 56 | -40-36-0-56 | 11.22 | [5 empty] | s
-40 | 36 | 0 | 100 | -40-36-0-100 | 22.2
-40 | 36 | 0.5 | 0 | -40-36-0.5-0 | 0.988
-40 | 36 | 0.5 | 22 | -40-36-0.5-22 | 5.244
-40 | 36 | 0.5 | 56 | -40-36-0.5-56 | 13.07
-40 | 36 | 0.5 | 100 | -40-36-0.5-100 | 27.62
-40 | 36 | 1 | 0 | -40-36-1-0 | 1.015
-40 | 36 | 1 | 22 | -40-36-1-22 | 5.408
-40 | 36 | 1 | 56 | -40-36-1-56 | 13.64
-40 | 36 | 1 | 100 | -40-36-1-100 | 29.23
-40 | 36 | 2 | 0 | -40-36-2-0 | 1.064
-40 | 36 | 2 | 22 | -40-36-2-22 | 5.676
-40 | 36 | 2 | 56 | -40-36-2-56 | 14.51
-40 | 36 | 2 | 100 | -40-36-2-100 | 31.98
-40 | 36 | 2.5 | 0 | -40-36-2.5-0 | 1.083
-40 | 36 | 2.5 | 22 | -40-36-2.5-22 | 5.764
-40 | 36 | 2.5 | 56 | -40-36-2.5-56 | 14.84
-40 | 36 | 2.5 | 100 | -40-36-2.5-100 | 33.01
-40 | 48 | 0 | 0 | -40-48-0-0 | 1.081
-40 | 48 | 0 | 22 | -40-48-0-22 | 5.636
-40 | 48 | 0 | 56 | -40-48-0-56 | 13.56
-40 | 48 | 0 | 100 | -40-48-0-100 | 26.88
-40 | 48 | 0.5 | 0 | -40-48-0.5-0 | 1.188
-40 | 48 | 0.5 | 22 | -40-48-0.5-22 | 6.304
-40 | 48 | 0.5 | 56 | -40-48-0.5-56 | 15.7
-40 | 48 | 0.5 | 100 | -40-48-0.5-100 | 33.22
-40 | 48 | 1 | 0 | -40-48-1-0 | 1.218
-40 | 48 | 1 | 22 | -40-48-1-22 | 6.484
-40 | 48 | 1 | 56 | -40-48-1-56 | 16.35
-40 | 48 | 1 | 100 | -40-48-1-100 | 35.32
-40 | 48 | 2 | 0 | -40-48-2-0 | 1.266
-40 | 48 | 2 | 22 | -40-48-2-22 | 6.776
-40 | 48 | 2 | 56 | -40-48-2-56 | 17.38
-40 | 48 | 2 | 100 | -40-48-2-100 | 38.64
-40 | 48 | 2.5 | 0 | -40-48-2.5-0 | 1.287
-40 | 48 | 2.5 | 22 | -40-48-2.5-22 | 6.876
-40 | 48 | 2.5 | 56 | -40-48-2.5-56 | 17.78
-40 | 48 | 2.5 | 100 | -40-48-2.5-100 | 40.02
25 | 12 | 0 | 0 | 25-12-0-0 | 0.523
25 | 12 | 0 | 22 | 25-12-0-22 | 2.768
25 | 12 | 0 | 56 | 25-12-0-56 | 6.616
25 | 12 | 0 | 100 | 25-12-0-100 | 13.24
25 | 12 | 0.5 | 0 | 25-12-0.5-0 | 0.698
25 | 12 | 0.5 | 22 | 25-12-0.5-22 | 3.67
25 | 12 | 0.5 | 56 | 25-12-0.5-56 | 9.2
25 | 12 | 0.5 | 100 | 25-12-0.5-100 | 19.9
25 | 12 | 1 | 0 | 25-12-1-0 | 0.772
25 | 12 | 1 | 22 | 25-12-1-22 | 3.98
25 | 12 | 1 | 56 | 25-12-1-56 | 10.16
25 | 12 | 1 | 100 | 25-12-1-100 | 22.49
25 | 12 | 2 | 0 | 25-12-2-0 | 0.855
25 | 12 | 2 | 22 | 25-12-2-22 | 4.468
25 | 12 | 2 | 56 | 25-12-2-56 | 12.2
25 | 12 | 2 | 100 | 25-12-2-100 | 26.75
25 | 12 | 2.5 | 0 | 25-12-2.5-0 | 0.983
25 | 12 | 2.5 | 22 | 25-12-2.5-22 | 4.97
25 | 12 | 2.5 | 56 | 25-12-2.5-56 | 13.05
25 | 12 | 2.5 | 100 | 25-12-2.5-100 | 28.64
25 | 24 | 0 | 0 | 25-24-0-0 | 0.755
25 | 24 | 0 | 22 | 25-24-0-22 | 3.912
25 | 24 | 0 | 56 | 25-24-0-56 | 9.32
25 | 24 | 0 | 100 | 25-24-0-100 | 18.54
25 | 24 | 0.5 | 0 | 25-24-0.5-0 | 0.832
25 | 24 | 0.5 | 22 | 25-24-0.5-22 | 4.372
25 | 24 | 0.5 | 56 | 25-24-0.5-56 | 10.91
25 | 24 | 0.5 | 100 | 25-24-0.5-100 | 23.58
25 | 24 | 1 | 0 | 25-24-1-0 | 0.866
25 | 24 | 1 | 22 | 25-24-1-22 | 4.536
25 | 24 | 1 | 56 | 25-24-1-56 | 11.46
25 | 24 | 1 | 100 | 25-24-1-100 | 25.08
25 | 24 | 2 | 0 | 25-24-2-0 | 0.916
25 | 24 | 2 | 22 | 25-24-2-22 | 4.782
25 | 24 | 2 | 56 | 25-24-2-56 | 12.5
25 | 24 | 2 | 100 | 25-24-2-100 | 28.26
25 | 24 | 2.5 | 0 | 25-24-2.5-0 | 0.951
25 | 24 | 2.5 | 22 | 25-24-2.5-22 | 4.988
25 | 24 | 2.5 | 56 | 25-24-2.5-56 | 12.94
25 | 24 | 2.5 | 100 | 25-24-2.5-100 | 29.7
25 | 36 | 0 | 0 | 25-36-0-0 | 0.969
25 | 36 | 0 | 22 | 25-36-0-22 | 5.022
25 | 36 | 0 | 56 | 25-36-0-56 | 11.97
25 | 36 | 0 | 100 | 25-36-0-100 | 23.76
25 | 36 | 0.5 | 0 | 25-36-0.5-0 | 1.055
25 | 36 | 0.5 | 22 | 25-36-0.5-22 | 5.532
25 | 36 | 0.5 | 56 | 25-36-0.5-56 | 13.86
25 | 36 | 0.5 | 100 | 25-36-0.5-100 | 29.84
25 | 36 | 1 | 0 | 25-36-1-0 | 1.086
25 | 36 | 1 | 22 | 25-36-1-22 | 5.712
25 | 36 | 1 | 56 | 25-36-1-56 | 14.45
25 | 36 | 1 | 100 | 25-36-1-100 | 31.75
25 | 36 | 2 | 0 | 25-36-2-0 | 1.141
25 | 36 | 2 | 22 | 25-36-2-22 | 6.014
25 | 36 | 2 | 56 | 25-36-2-56 | 15.52
25 | 36 | 2 | 100 | 25-36-2-100 | 35.46
25 | 36 | 2.5 | 0 | 25-36-2.5-0 | 1.152
25 | 36 | 2.5 | 22 | 25-36-2.5-22 | 6.102
25 | 36 | 2.5 | 56 | 25-36-2.5-56 | 15.9
25 | 36 | 2.5 | 100 | 25-36-2.5-100 | 37.06
25 | 48 | 0 | 0 | 25-48-0-0 | 1.174
25 | 48 | 0 | 22 | 25-48-0-22 | 6.068
25 | 48 | 0 | 56 | 25-48-0-56 | 14.46
25 | 48 | 0 | 100 | 25-48-0-100 | 28.68
25 | 48 | 0.5 | 0 | 25-48-0.5-0 | 1.268
25 | 48 | 0.5 | 22 | 25-48-0.5-22 | 6.664
25 | 48 | 0.5 | 56 | 25-48-0.5-56 | 16.66
25 | 48 | 0.5 | 100 | 25-48-0.5-100 | 35.92
25 | 48 | 1 | 0 | 25-48-1-0 | 1.295
25 | 48 | 1 | 22 | 25-48-1-22 | 6.86
25 | 48 | 1 | 56 | 25-48-1-56 | 17.38
25 | 48 | 1 | 100 | 25-48-1-100 | 38.45
25 | 48 | 2 | 0 | 25-48-2-0 | 1.349
25 | 48 | 2 | 22 | 25-48-2-22 | 7.184
25 | 48 | 2 | 56 | 25-48-2-56 | 18.65
25 | 48 | 2 | 100 | 25-48-2-100 | 43.32
25 | 48 | 2.5 | 0 | 25-48-2.5-0 | 1.396
25 | 48 | 2.5 | 22 | 25-48-2.5-22 | 7.324
25 | 48 | 2.5 | 56 | 25-48-2.5-56 | 19.38
25 | 48 | 2.5 | 100 | 25-48-2.5-100 | 46.12
85 | 12 | 0 | 0 | 85-12-0-0 | 0.578
85 | 12 | 0 | 22 | 85-12-0-22 | 3.14
85 | 12 | 0 | 56 | 85-12-0-56 | 7.416
85 | 12 | 0 | 100 | 85-12-0-100 | 14.98
85 | 12 | 0.5 | 0 | 85-12-0.5-0 | 0.729
85 | 12 | 0.5 | 22 | 85-12-0.5-22 | 3.948
85 | 12 | 0.5 | 56 | 85-12-0.5-56 | 10.13
85 | 12 | 0.5 | 100 | 85-12-0.5-100 | 22.8
85 | 12 | 1 | 0 | 85-12-1-0 | 0.795
85 | 12 | 1 | 22 | 85-12-1-22 | 4.366
85 | 12 | 1 | 56 | 85-12-1-56 | 11.23
85 | 12 | 1 | 100 | 85-12-1-100 | 25.76
85 | 12 | 2 | 0 | 85-12-2-0 | 0.89
85 | 12 | 2 | 22 | 85-12-2-22 | 4.978
85 | 12 | 2 | 56 | 85-12-2-56 | 13.4
85 | 12 | 2 | 100 | 85-12-2-100 | 31.77
85 | 12 | 2.5 | 0 | 85-12-2.5-0 | 0.938
85 | 12 | 2.5 | 22 | 85-12-2.5-22 | 5.624
85 | 12 | 2.5 | 56 | 85-12-2.5-56 | 15.06
85 | 12 | 2.5 | 100 | 85-12-2.5-100 | 34.65
85 | 24 | 0 | 0 | 85-24-0-0 | 0.846
85 | 24 | 0 | 22 | 85-24-0-22 | 4.508
85 | 24 | 0 | 56 | 85-24-0-56 | 10.57
85 | 24 | 0 | 100 | 85-24-0-100 | 21.46
85 | 24 | 0.5 | 0 | 85-24-0.5-0 | 0.905
85 | 24 | 0.5 | 22 | 85-24-0.5-22 | 4.844
85 | 24 | 0.5 | 56 | 85-24-0.5-56 | 12.13
85 | 24 | 0.5 | 100 | 85-24-0.5-100 | 27.34
85 | 24 | 1 | 0 | 85-24-1-0 | 0.934
85 | 24 | 1 | 22 | 85-24-1-22 | 5.012
85 | 24 | 1 | 56 | 85-24-1-56 | 12.76
85 | 24 | 1 | 100 | 85-24-1-100 | 29.52
85 | 24 | 2 | 0 | 85-24-2-0 | 0.987
85 | 24 | 2 | 22 | 85-24-2-22 | 5.396
85 | 24 | 2 | 56 | 85-24-2-56 | 14.06
85 | 24 | 2 | 100 | 85-24-2-100 | 34.94
85 | 24 | 2.5 | 0 | 85-24-2.5-0 | 1.012
85 | 24 | 2.5 | 22 | 85-24-2.5-22 | 5.584
85 | 24 | 2.5 | 56 | 85-24-2.5-56 | 14.74
85 | 24 | 2.5 | 100 | 85-24-2.5-100 | 38.4
85 | 36 | 0 | 0 | 85-36-0-0 | 1.088
85 | 36 | 0 | 22 | 85-36-0-22 | 5.772
85 | 36 | 0 | 56 | 85-36-0-56 | 13.44
85 | 36 | 0 | 100 | 85-36-0-100 | 27.48
85 | 36 | 0.5 | 0 | 85-36-0.5-0 | 1.145
85 | 36 | 0.5 | 22 | 85-36-0.5-22 | 6.144
85 | 36 | 0.5 | 56 | 85-36-0.5-56 | 15.27
85 | 36 | 0.5 | 100 | 85-36-0.5-100 | 34.8
85 | 36 | 1 | 0 | 85-36-1-0 | 1.169
85 | 36 | 1 | 22 | 85-36-1-22 | 6.336
85 | 36 | 1 | 56 | 85-36-1-56 | 16.06
85 | 36 | 1 | 100 | 85-36-1-100 | 38
85 | 36 | 2 | 0 | 85-36-2-0 | 1.222
85 | 36 | 2 | 22 | 85-36-2-22 | 6.712
85 | 36 | 2 | 56 | 85-36-2-56 | 17.59
85 | 36 | 2 | 100 | 85-36-2-100 | 50.74
85 | 36 | 2.5 | 0 | 85-36-2.5-0 | 1.23
85 | 36 | 2.5 | 22 | 85-36-2.5-22 | 6.88
85 | 36 | 2.5 | 56 | 85-36-2.5-56 | 18.43
85 | 36 | 2.5 | 100 | 85-36-2.5-100 | TSD
85 | 48 | 0 | 0 | 85-48-0-0 | 1.321
85 | 48 | 0 | 22 | 85-48-0-22 | 6.968
85 | 48 | 0 | 56 | 85-48-0-56 | 16.02
85 | 48 | 0 | 100 | 85-48-0-100 | 33.14
85 | 48 | 0.5 | 0 | 85-48-0.5-0 | 1.372
85 | 48 | 0.5 | 22 | 85-48-0.5-22 | 7.412
85 | 48 | 0.5 | 56 | 85-48-0.5-56 | 18.29
85 | 48 | 0.5 | 100 | 85-48-0.5-100 | 42.28
85 | 48 | 1 | 0 | 85-48-1-0 | 1.399
85 | 48 | 1 | 22 | 85-48-1-22 | 7.652
85 | 48 | 1 | 56 | 85-48-1-56 | 19.3
85 | 48 | 1 | 100 | 85-48-1-100 | 47.48
85 | 48 | 2 | 0 | 85-48-2-0 | 1.449
85 | 48 | 2 | 22 | 85-48-2-22 | 8.112
85 | 48 | 2 | 56 | 85-48-2-56 | 21.79
85 | 48 | 2 | 100 | 85-48-2-100 | TSD
85 | 48 | 2.5 | 0 | 85-48-2.5-0 | 1.467
85 | 48 | 2.5 | 22 | 85-48-2.5-22 | 8.42
85 | 48 | 2.5 | 56 | 85-48-2.5-56 | TSD
85 | 48 | 2.5 | 100 | 85-48-2.5-100 | TSD
125 | 12 | 0 | 0 | 125-12-0-0 | 0.652
125 | 12 | 0 | 22 | 125-12-0-22 | 3.592
125 | 12 | 0 | 56 | 125-12-0-56 | 8.736
125 | 12 | 0 | 100 | 125-12-0-100 | 18.22
125 | 12 | 0.5 | 0 | 125-12-0.5-0 | 0.794
125 | 12 | 0.5 | 22 | 125-12-0.5-22 | 4.312
125 | 12 | 0.5 | 56 | 125-12-0.5-56 | 11.34
125 | 12 | 0.5 | 100 | 125-12-0.5-100 | 27.2
125 | 12 | 1 | 0 | 125-12-1-0 | 0.858
125 | 12 | 1 | 22 | 125-12-1-22 | 4.68
125 | 12 | 1 | 56 | 125-12-1-56 | 12.85
125 | 12 | 1 | 100 | 125-12-1-100 | 31.66
125 | 12 | 2 | 0 | 125-12-2-0 | 0.975
125 | 12 | 2 | 22 | 125-12-2-22 | 5.498
125 | 12 | 2 | 56 | 125-12-2-56 | 15.725
125 | 12 | 2 | 100 | 125-12-2-100 | 43.18
125 | 12 | 2.5 | 0 | 125-12-2.5-0 | 1.11
125 | 12 | 2.5 | 22 | 125-12-2.5-22 | 6.38
125 | 12 | 2.5 | 56 | 125-12-2.5-56 | 18.54
125 | 12 | 2.5 | 100 | 125-12-2.5-100 | 55.5
125 | 24 | 0 | 0 | 125-24-0-0 | 0.961
125 | 24 | 0 | 22 | 125-24-0-22 | 5.178
125 | 24 | 0 | 56 | 125-24-0-56 | 12.43
125 | 24 | 0 | 100 | 125-24-0-100 | 25.84
125 | 24 | 0.5 | 0 | 125-24-0.5-0 | 0.988
125 | 24 | 0.5 | 22 | 125-24-0.5-22 | 5.342
125 | 24 | 0.5 | 56 | 125-24-0.5-56 | 13.86
125 | 24 | 0.5 | 100 | 125-24-0.5-100 | 33.72
125 | 24 | 1 | 0 | 125-24-1-0 | 1.02
125 | 24 | 1 | 22 | 125-24-1-22 | 5.55
125 | 24 | 1 | 56 | 125-24-1-56 | 14.23
125 | 24 | 1 | 100 | 125-24-1-100 | 39.42
125 | 24 | 2 | 0 | 125-24-2-0 | 1.086
125 | 24 | 2 | 22 | 125-24-2-22 | 5.98
125 | 24 | 2 | 56 | 125-24-2-56 | 16.54
125 | 24 | 2 | 100 | 125-24-2-100 | TSD
125 | 24 | 2.5 | 0 | 125-24-2.5-0 | 1.101
125 | 24 | 2.5 | 22 | 125-24-2.5-22 | 6.28
125 | 24 | 2.5 | 56 | 125-24-2.5-56 | 18.43
125 | 24 | 2.5 | 100 | 125-24-2.5-100 | TSD
125 | 36 | 0 | 0 | 125-36-0-0 | 1.25
125 | 36 | 0 | 22 | 125-36-0-22 | 6.608
125 | 36 | 0 | 56 | 125-36-0-56 | 15.54
125 | 36 | 0 | 100 | 125-36-0-100 | 32.7
125 | 36 | 0.5 | 0 | 125-36-0.5-0 | 1.246
125 | 36 | 0.5 | 22 | 125-36-0.5-22 | 6.8
125 | 36 | 0.5 | 56 | 125-36-0.5-56 | 17.35
125 | 36 | 0.5 | 100 | 125-36-0.5-100 | 44.02
125 | 36 | 1 | 0 | 125-36-1-0 | 1.274
125 | 36 | 1 | 22 | 125-36-1-22 | 7.032
125 | 36 | 1 | 56 | 125-36-1-56 | 18.76
125 | 36 | 1 | 100 | 125-36-1-100 | 70.02
125 | 36 | 2 | 0 | 125-36-2-0 | 1.33
125 | 36 | 2 | 22 | 125-36-2-22 | 7.624
125 | 36 | 2 | 56 | 125-36-2-56 | TSD
125 | 36 | 2 | 100 | 125-36-2-100 | TSD
125 | 36 | 2.5 | 0 | 125-36-2.5-0 | 1.348
125 | 36 | 2.5 | 22 | 125-36-2.5-22 | 7.716
125 | 36 | 2.5 | 56 | 125-36-2.5-56 | TSD
125 | 36 | 2.5 | 100 | 125-36-2.5-100 | TSD
125 | 48 | 0 | 0 | 125-48-0-0 | 1.504
125 | 48 | 0 | 22 | 125-48-0-22 | 7.804
125 | 48 | 0 | 56 | 125-48-0-56 | 18.82
125 | 48 | 0 | 100 | 125-48-0-100 | 38.6
125 | 48 | 0.5 | 0 | 125-48-0.5-0 | 1.496
125 | 48 | 0.5 | 22 | 125-48-0.5-22 | 8.128
125 | 48 | 0.5 | 56 | 125-48-0.5-56 | 21.38
125 | 48 | 0.5 | 100 | 125-48-0.5-100 | 54.54
125 | 48 | 1 | 0 | 125-48-1-0 | 1.524
125 | 48 | 1 | 22 | 125-48-1-22 | 8.48
125 | 48 | 1 | 56 | 125-48-1-56 | 24.34
125 | 48 | 1 | 100 | 125-48-1-100 | TSD
125 | 48 | 2 | 0 | 125-48-2-0 | 1.581
125 | 48 | 2 | 22 | 125-48-2-22 | TSD
125 | 48 | 2 | 56 | 125-48-2-56 | TSD
125 | 48 | 2 | 100 | 125-48-2-100 | TSD
125 | 48 | 2.5 | 0 | 125-48-2.5-0 | 1.601
125 | 48 | 2.5 | 22 | 125-48-2.5-22 | TSD
125 | 48 | 2.5 | 56 | 125-48-2.5-56 | TSD
125 | 48 | 2.5 | 100 | 125-48-2.5-100 | TSD
TSD Condition |  |  |  | TSD Condtion Cont.
ID | Closest Current | Value |  | TSD ID | Value
85-36-2.5-100 | 2 | 51.1 |  | 85-36-2.1-100 | 51.1
85-48-2.5-56 | 2 | 22.54 |  | 85-48-2.1-56 | 22.54
85-48-2-100 | 1.5 | 58.65 |  | 85-48-1.5-100 | 58.65
85-48-2.5-100 | 1.5 | 58.65 |  | 85-48-1.5-100 | 58.65
125-24-2-100 | 1.8 | 71.11 |  | 125-24-1.8-100 | 71.11
125-24-2.5-100 | 1.8 | 71.11 |  | 125-24-1.8-100 | 71.11
125-36-2-56 | 1.6 | 22.76 |  | 125-36-1.6-56 | 22.76
125-36-2.5-56 | 1.6 | 22.76 |  | 125-36-1.6-56 | 22.76
125-36-2-100 | 1.1 | 84.425 |  | 125-36-1.1-100 | 84.425
125-36-2.5-100 | 1.1 | 84.425 |  | 125-36-1.1-100 | 84.425
125-48-2-22 | 1.6 | 9.09 |  | 125-48-1.6-22 | 9.09
125-48-2.5-22 | 1.6 | 9.09 |  | 125-48-1.6-22 | 9.09
125-48-2-56 | 1.1 | 26.79 |  | 125-48-1.1-56 | 26.79
125-48-2.5-56 | 1.1 | 26.79 |  | 125-48-1.1-56 | 26.79
125-48-1-100 | 0.8 | 99.3 |  | 125-48-0.8-100 | 99.3
125-48-2-100 | 0.8 | 99.3 |  | 125-48-0.8-100 | 99.3
125-48-2.5-100 | 0.8 | 99.3 |  | 125-48-0.8-100 | 99.3

## ID Table Cap High (hidden)
CAPACITANCE HIGH (next highest capacitance from user capacitance input)
Data Table | [5 empty] | Interpolation
Temprature (°C) | Voltage (V) | Load (A) | Capacitance (pF) | Helper | Slew Rate (ms) | Low-> | 85 | 36 | 1 | 100 | 85-36-1-100 | 38
-40 | 12 | 0 | 0 | -40-12-0-0 | 0.501 | [5 empty] | Low Identifier | Low Value
-40 | 12 | 0 | 22 | -40-12-0-22 | 2.62
-40 | 12 | 0 | 56 | -40-12-0-56 | 6.38 | High-> | 125 | 48 | 2 | 100 | 125-48-2-100 | TSD
-40 | 12 | 0 | 100 | -40-12-0-100 | 12.68 | [5 empty] | High Identifier | High Value
-40 | 12 | 0.5 | 0 | -40-12-0.5-0 | 0.664
-40 | 12 | 0.5 | 22 | -40-12-0.5-22 | 3.516 |  | 39 | 4 | 0.14 | 0
-40 | 12 | 0.5 | 56 | -40-12-0.5-56 | 8.832 |  | 40 | 12 | 1 | 0
-40 | 12 | 0.5 | 100 | -40-12-0.5-100 | 18.76 | %Bias-> | 97.5% | 33.33% | 14% | N/A |  | 48.28%
-40 | 12 | 1 | 0 | -40-12-1-0 | 0.718 | [6 empty] | Final %Bias
-40 | 12 | 1 | 22 | -40-12-1-22 | 3.8
-40 | 12 | 1 | 56 | -40-12-1-56 | 9.724 | Interpolation-> |  |  |  |  | #VALUE! | 54.103
-40 | 12 | 1 | 100 | -40-12-1-100 | 20.92 | [6 empty] | Final Sheet Value
-40 | 12 | 2 | 0 | -40-12-2-0 | 0.791 |  | TSD Condition
-40 | 12 | 2 | 22 | -40-12-2-22 | 4.248
-40 | 12 | 2 | 56 | -40-12-2-56 | 11.48 | TSD Closest Val-> |  |  |  |  | 125-48-2-100 | 99.3
-40 | 12 | 2 | 100 | -40-12-2-100 | 24.27 | [5 empty] | High Identifier | TSD Closest Value
-40 | 12 | 2.5 | 0 | -40-12-2.5-0 | 0.811
-40 | 12 | 2.5 | 22 | -40-12-2.5-22 | 4.712 | TSD %Bias-> | 97.5% | 33.33% | 142.5% | N/A | 58.38% | 26.27%
-40 | 12 | 2.5 | 56 | -40-12-2.5-56 | 12.42 |  | 35% | 30% | 10% | 25% |  | Final TSD %Bias
-40 | 12 | 2.5 | 100 | -40-12-2.5-100 | 25.81
-40 | 24 | 0 | 0 | -40-24-0-0 | 0.691 | User Input-> | 124 | 40 | 1.14 | 100 | 124-40-1.14-100 | #N/A
-40 | 24 | 0 | 22 | -40-24-0-22 | 3.628 | [5 empty] | Input Identifier | TSD Value If Match
-40 | 24 | 0 | 56 | -40-24-0-56 | 8.72
-40 | 24 | 0 | 100 | -40-24-0-100 | 17.26 | TSD Interpolation-> |  |  |  | 16.1027 | 54.103 | 54.103
-40 | 24 | 0.5 | 0 | -40-24-0.5-0 | 0.784 | [6 empty] | TSD Estimate
-40 | 24 | 0.5 | 22 | -40-24-0.5-22 | 4.144
-40 | 24 | 0.5 | 56 | -40-24-0.5-56 | 10.33 | Reference ID -> | 124 | 40 | 1.14 | 100
-40 | 24 | 0.5 | 100 | -40-24-0.5-100 | 21.82
-40 | 24 | 1 | 0 | -40-24-1-0 | 0.808
-40 | 24 | 1 | 22 | -40-24-1-22 | 4.296
-40 | 24 | 1 | 56 | -40-24-1-56 | 10.83
-40 | 24 | 1 | 100 | -40-24-1-100 | 23.18
-40 | 24 | 2 | 0 | -40-24-2-0 | 0.856
-40 | 24 | 2 | 22 | -40-24-2-22 | 4.536
-40 | 24 | 2 | 56 | -40-24-2-56 | 11.8
-40 | 24 | 2 | 100 | -40-24-2-100 | 25.64
-40 | 24 | 2.5 | 0 | -40-24-2.5-0 | 0.876
-40 | 24 | 2.5 | 22 | -40-24-2.5-22 | 4.696
-40 | 24 | 2.5 | 56 | -40-24-2.5-56 | 12.25
-40 | 24 | 2.5 | 100 | -40-24-2.5-100 | 26.7
-40 | 36 | 0 | 0 | -40-36-0-0 | 0.892
-40 | 36 | 0 | 22 | -40-36-0-22 | 4.668
-40 | 36 | 0 | 56 | -40-36-0-56 | 11.22 | [5 empty] | s
-40 | 36 | 0 | 100 | -40-36-0-100 | 22.2
-40 | 36 | 0.5 | 0 | -40-36-0.5-0 | 0.988
-40 | 36 | 0.5 | 22 | -40-36-0.5-22 | 5.244
-40 | 36 | 0.5 | 56 | -40-36-0.5-56 | 13.07
-40 | 36 | 0.5 | 100 | -40-36-0.5-100 | 27.62
-40 | 36 | 1 | 0 | -40-36-1-0 | 1.015
-40 | 36 | 1 | 22 | -40-36-1-22 | 5.408
-40 | 36 | 1 | 56 | -40-36-1-56 | 13.64
-40 | 36 | 1 | 100 | -40-36-1-100 | 29.23
-40 | 36 | 2 | 0 | -40-36-2-0 | 1.064
-40 | 36 | 2 | 22 | -40-36-2-22 | 5.676
-40 | 36 | 2 | 56 | -40-36-2-56 | 14.51
-40 | 36 | 2 | 100 | -40-36-2-100 | 31.98
-40 | 36 | 2.5 | 0 | -40-36-2.5-0 | 1.083
-40 | 36 | 2.5 | 22 | -40-36-2.5-22 | 5.764
-40 | 36 | 2.5 | 56 | -40-36-2.5-56 | 14.84
-40 | 36 | 2.5 | 100 | -40-36-2.5-100 | 33.01
-40 | 48 | 0 | 0 | -40-48-0-0 | 1.081
-40 | 48 | 0 | 22 | -40-48-0-22 | 5.636
-40 | 48 | 0 | 56 | -40-48-0-56 | 13.56
-40 | 48 | 0 | 100 | -40-48-0-100 | 26.88
-40 | 48 | 0.5 | 0 | -40-48-0.5-0 | 1.188
-40 | 48 | 0.5 | 22 | -40-48-0.5-22 | 6.304
-40 | 48 | 0.5 | 56 | -40-48-0.5-56 | 15.7
-40 | 48 | 0.5 | 100 | -40-48-0.5-100 | 33.22
-40 | 48 | 1 | 0 | -40-48-1-0 | 1.218
-40 | 48 | 1 | 22 | -40-48-1-22 | 6.484
-40 | 48 | 1 | 56 | -40-48-1-56 | 16.35
-40 | 48 | 1 | 100 | -40-48-1-100 | 35.32
-40 | 48 | 2 | 0 | -40-48-2-0 | 1.266
-40 | 48 | 2 | 22 | -40-48-2-22 | 6.776
-40 | 48 | 2 | 56 | -40-48-2-56 | 17.38
-40 | 48 | 2 | 100 | -40-48-2-100 | 38.64
-40 | 48 | 2.5 | 0 | -40-48-2.5-0 | 1.287
-40 | 48 | 2.5 | 22 | -40-48-2.5-22 | 6.876
-40 | 48 | 2.5 | 56 | -40-48-2.5-56 | 17.78
-40 | 48 | 2.5 | 100 | -40-48-2.5-100 | 40.02
25 | 12 | 0 | 0 | 25-12-0-0 | 0.523
25 | 12 | 0 | 22 | 25-12-0-22 | 2.768
25 | 12 | 0 | 56 | 25-12-0-56 | 6.616
25 | 12 | 0 | 100 | 25-12-0-100 | 13.24
25 | 12 | 0.5 | 0 | 25-12-0.5-0 | 0.698
25 | 12 | 0.5 | 22 | 25-12-0.5-22 | 3.67
25 | 12 | 0.5 | 56 | 25-12-0.5-56 | 9.2
25 | 12 | 0.5 | 100 | 25-12-0.5-100 | 19.9
25 | 12 | 1 | 0 | 25-12-1-0 | 0.772
25 | 12 | 1 | 22 | 25-12-1-22 | 3.98
25 | 12 | 1 | 56 | 25-12-1-56 | 10.16
25 | 12 | 1 | 100 | 25-12-1-100 | 22.49
25 | 12 | 2 | 0 | 25-12-2-0 | 0.855
25 | 12 | 2 | 22 | 25-12-2-22 | 4.468
25 | 12 | 2 | 56 | 25-12-2-56 | 12.2
25 | 12 | 2 | 100 | 25-12-2-100 | 26.75
25 | 12 | 2.5 | 0 | 25-12-2.5-0 | 0.983
25 | 12 | 2.5 | 22 | 25-12-2.5-22 | 4.97
25 | 12 | 2.5 | 56 | 25-12-2.5-56 | 13.05
25 | 12 | 2.5 | 100 | 25-12-2.5-100 | 28.64
25 | 24 | 0 | 0 | 25-24-0-0 | 0.755
25 | 24 | 0 | 22 | 25-24-0-22 | 3.912
25 | 24 | 0 | 56 | 25-24-0-56 | 9.32
25 | 24 | 0 | 100 | 25-24-0-100 | 18.54
25 | 24 | 0.5 | 0 | 25-24-0.5-0 | 0.832
25 | 24 | 0.5 | 22 | 25-24-0.5-22 | 4.372
25 | 24 | 0.5 | 56 | 25-24-0.5-56 | 10.91
25 | 24 | 0.5 | 100 | 25-24-0.5-100 | 23.58
25 | 24 | 1 | 0 | 25-24-1-0 | 0.866
25 | 24 | 1 | 22 | 25-24-1-22 | 4.536
25 | 24 | 1 | 56 | 25-24-1-56 | 11.46
25 | 24 | 1 | 100 | 25-24-1-100 | 25.08
25 | 24 | 2 | 0 | 25-24-2-0 | 0.916
25 | 24 | 2 | 22 | 25-24-2-22 | 4.782
25 | 24 | 2 | 56 | 25-24-2-56 | 12.5
25 | 24 | 2 | 100 | 25-24-2-100 | 28.26
25 | 24 | 2.5 | 0 | 25-24-2.5-0 | 0.951
25 | 24 | 2.5 | 22 | 25-24-2.5-22 | 4.988
25 | 24 | 2.5 | 56 | 25-24-2.5-56 | 12.94
25 | 24 | 2.5 | 100 | 25-24-2.5-100 | 29.7
25 | 36 | 0 | 0 | 25-36-0-0 | 0.969
25 | 36 | 0 | 22 | 25-36-0-22 | 5.022
25 | 36 | 0 | 56 | 25-36-0-56 | 11.97
25 | 36 | 0 | 100 | 25-36-0-100 | 23.76
25 | 36 | 0.5 | 0 | 25-36-0.5-0 | 1.055
25 | 36 | 0.5 | 22 | 25-36-0.5-22 | 5.532
25 | 36 | 0.5 | 56 | 25-36-0.5-56 | 13.86
25 | 36 | 0.5 | 100 | 25-36-0.5-100 | 29.84
25 | 36 | 1 | 0 | 25-36-1-0 | 1.086
25 | 36 | 1 | 22 | 25-36-1-22 | 5.712
25 | 36 | 1 | 56 | 25-36-1-56 | 14.45
25 | 36 | 1 | 100 | 25-36-1-100 | 31.75
25 | 36 | 2 | 0 | 25-36-2-0 | 1.141
25 | 36 | 2 | 22 | 25-36-2-22 | 6.014
25 | 36 | 2 | 56 | 25-36-2-56 | 15.52
25 | 36 | 2 | 100 | 25-36-2-100 | 35.46
25 | 36 | 2.5 | 0 | 25-36-2.5-0 | 1.152
25 | 36 | 2.5 | 22 | 25-36-2.5-22 | 6.102
25 | 36 | 2.5 | 56 | 25-36-2.5-56 | 15.9
25 | 36 | 2.5 | 100 | 25-36-2.5-100 | 37.06
25 | 48 | 0 | 0 | 25-48-0-0 | 1.174
25 | 48 | 0 | 22 | 25-48-0-22 | 6.068
25 | 48 | 0 | 56 | 25-48-0-56 | 14.46
25 | 48 | 0 | 100 | 25-48-0-100 | 28.68
25 | 48 | 0.5 | 0 | 25-48-0.5-0 | 1.268
25 | 48 | 0.5 | 22 | 25-48-0.5-22 | 6.664
25 | 48 | 0.5 | 56 | 25-48-0.5-56 | 16.66
25 | 48 | 0.5 | 100 | 25-48-0.5-100 | 35.92
25 | 48 | 1 | 0 | 25-48-1-0 | 1.295
25 | 48 | 1 | 22 | 25-48-1-22 | 6.86
25 | 48 | 1 | 56 | 25-48-1-56 | 17.38
25 | 48 | 1 | 100 | 25-48-1-100 | 38.45
25 | 48 | 2 | 0 | 25-48-2-0 | 1.349
25 | 48 | 2 | 22 | 25-48-2-22 | 7.184
25 | 48 | 2 | 56 | 25-48-2-56 | 18.65
25 | 48 | 2 | 100 | 25-48-2-100 | 43.32
25 | 48 | 2.5 | 0 | 25-48-2.5-0 | 1.396
25 | 48 | 2.5 | 22 | 25-48-2.5-22 | 7.324
25 | 48 | 2.5 | 56 | 25-48-2.5-56 | 19.38
25 | 48 | 2.5 | 100 | 25-48-2.5-100 | 46.12
85 | 12 | 0 | 0 | 85-12-0-0 | 0.578
85 | 12 | 0 | 22 | 85-12-0-22 | 3.14
85 | 12 | 0 | 56 | 85-12-0-56 | 7.416
85 | 12 | 0 | 100 | 85-12-0-100 | 14.98
85 | 12 | 0.5 | 0 | 85-12-0.5-0 | 0.729
85 | 12 | 0.5 | 22 | 85-12-0.5-22 | 3.948
85 | 12 | 0.5 | 56 | 85-12-0.5-56 | 10.13
85 | 12 | 0.5 | 100 | 85-12-0.5-100 | 22.8
85 | 12 | 1 | 0 | 85-12-1-0 | 0.795
85 | 12 | 1 | 22 | 85-12-1-22 | 4.366
85 | 12 | 1 | 56 | 85-12-1-56 | 11.23
85 | 12 | 1 | 100 | 85-12-1-100 | 25.76
85 | 12 | 2 | 0 | 85-12-2-0 | 0.89
85 | 12 | 2 | 22 | 85-12-2-22 | 4.978
85 | 12 | 2 | 56 | 85-12-2-56 | 13.4
85 | 12 | 2 | 100 | 85-12-2-100 | 31.77
85 | 12 | 2.5 | 0 | 85-12-2.5-0 | 0.938
85 | 12 | 2.5 | 22 | 85-12-2.5-22 | 5.624
85 | 12 | 2.5 | 56 | 85-12-2.5-56 | 15.06
85 | 12 | 2.5 | 100 | 85-12-2.5-100 | 34.65
85 | 24 | 0 | 0 | 85-24-0-0 | 0.846
85 | 24 | 0 | 22 | 85-24-0-22 | 4.508
85 | 24 | 0 | 56 | 85-24-0-56 | 10.57
85 | 24 | 0 | 100 | 85-24-0-100 | 21.46
85 | 24 | 0.5 | 0 | 85-24-0.5-0 | 0.905
85 | 24 | 0.5 | 22 | 85-24-0.5-22 | 4.844
85 | 24 | 0.5 | 56 | 85-24-0.5-56 | 12.13
85 | 24 | 0.5 | 100 | 85-24-0.5-100 | 27.34
85 | 24 | 1 | 0 | 85-24-1-0 | 0.934
85 | 24 | 1 | 22 | 85-24-1-22 | 5.012
85 | 24 | 1 | 56 | 85-24-1-56 | 12.76
85 | 24 | 1 | 100 | 85-24-1-100 | 29.52
85 | 24 | 2 | 0 | 85-24-2-0 | 0.987
85 | 24 | 2 | 22 | 85-24-2-22 | 5.396
85 | 24 | 2 | 56 | 85-24-2-56 | 14.06
85 | 24 | 2 | 100 | 85-24-2-100 | 34.94
85 | 24 | 2.5 | 0 | 85-24-2.5-0 | 1.012
85 | 24 | 2.5 | 22 | 85-24-2.5-22 | 5.584
85 | 24 | 2.5 | 56 | 85-24-2.5-56 | 14.74
85 | 24 | 2.5 | 100 | 85-24-2.5-100 | 38.4
85 | 36 | 0 | 0 | 85-36-0-0 | 1.088
85 | 36 | 0 | 22 | 85-36-0-22 | 5.772
85 | 36 | 0 | 56 | 85-36-0-56 | 13.44
85 | 36 | 0 | 100 | 85-36-0-100 | 27.48
85 | 36 | 0.5 | 0 | 85-36-0.5-0 | 1.145
85 | 36 | 0.5 | 22 | 85-36-0.5-22 | 6.144
85 | 36 | 0.5 | 56 | 85-36-0.5-56 | 15.27
85 | 36 | 0.5 | 100 | 85-36-0.5-100 | 34.8
85 | 36 | 1 | 0 | 85-36-1-0 | 1.169
85 | 36 | 1 | 22 | 85-36-1-22 | 6.336
85 | 36 | 1 | 56 | 85-36-1-56 | 16.06
85 | 36 | 1 | 100 | 85-36-1-100 | 38
85 | 36 | 2 | 0 | 85-36-2-0 | 1.222
85 | 36 | 2 | 22 | 85-36-2-22 | 6.712
85 | 36 | 2 | 56 | 85-36-2-56 | 17.59
85 | 36 | 2 | 100 | 85-36-2-100 | 50.74
85 | 36 | 2.5 | 0 | 85-36-2.5-0 | 1.23
85 | 36 | 2.5 | 22 | 85-36-2.5-22 | 6.88
85 | 36 | 2.5 | 56 | 85-36-2.5-56 | 18.43
85 | 36 | 2.5 | 100 | 85-36-2.5-100 | TSD
85 | 48 | 0 | 0 | 85-48-0-0 | 1.321
85 | 48 | 0 | 22 | 85-48-0-22 | 6.968
85 | 48 | 0 | 56 | 85-48-0-56 | 16.02
85 | 48 | 0 | 100 | 85-48-0-100 | 33.14
85 | 48 | 0.5 | 0 | 85-48-0.5-0 | 1.372
85 | 48 | 0.5 | 22 | 85-48-0.5-22 | 7.412
85 | 48 | 0.5 | 56 | 85-48-0.5-56 | 18.29
85 | 48 | 0.5 | 100 | 85-48-0.5-100 | 42.28
85 | 48 | 1 | 0 | 85-48-1-0 | 1.399
85 | 48 | 1 | 22 | 85-48-1-22 | 7.652
85 | 48 | 1 | 56 | 85-48-1-56 | 19.3
85 | 48 | 1 | 100 | 85-48-1-100 | 47.48
85 | 48 | 2 | 0 | 85-48-2-0 | 1.449
85 | 48 | 2 | 22 | 85-48-2-22 | 8.112
85 | 48 | 2 | 56 | 85-48-2-56 | 21.79
85 | 48 | 2 | 100 | 85-48-2-100 | TSD
85 | 48 | 2.5 | 0 | 85-48-2.5-0 | 1.467
85 | 48 | 2.5 | 22 | 85-48-2.5-22 | 8.42
85 | 48 | 2.5 | 56 | 85-48-2.5-56 | TSD
85 | 48 | 2.5 | 100 | 85-48-2.5-100 | TSD
125 | 12 | 0 | 0 | 125-12-0-0 | 0.652
125 | 12 | 0 | 22 | 125-12-0-22 | 3.592
125 | 12 | 0 | 56 | 125-12-0-56 | 8.736
125 | 12 | 0 | 100 | 125-12-0-100 | 18.22
125 | 12 | 0.5 | 0 | 125-12-0.5-0 | 0.794
125 | 12 | 0.5 | 22 | 125-12-0.5-22 | 4.312
125 | 12 | 0.5 | 56 | 125-12-0.5-56 | 11.34
125 | 12 | 0.5 | 100 | 125-12-0.5-100 | 27.2
125 | 12 | 1 | 0 | 125-12-1-0 | 0.858
125 | 12 | 1 | 22 | 125-12-1-22 | 4.68
125 | 12 | 1 | 56 | 125-12-1-56 | 12.85
125 | 12 | 1 | 100 | 125-12-1-100 | 31.66
125 | 12 | 2 | 0 | 125-12-2-0 | 0.975
125 | 12 | 2 | 22 | 125-12-2-22 | 5.498
125 | 12 | 2 | 56 | 125-12-2-56 | 15.725
125 | 12 | 2 | 100 | 125-12-2-100 | 43.18
125 | 12 | 2.5 | 0 | 125-12-2.5-0 | 1.11
125 | 12 | 2.5 | 22 | 125-12-2.5-22 | 6.38
125 | 12 | 2.5 | 56 | 125-12-2.5-56 | 18.54
125 | 12 | 2.5 | 100 | 125-12-2.5-100 | 55.5
125 | 24 | 0 | 0 | 125-24-0-0 | 0.961
125 | 24 | 0 | 22 | 125-24-0-22 | 5.178
125 | 24 | 0 | 56 | 125-24-0-56 | 12.43
125 | 24 | 0 | 100 | 125-24-0-100 | 25.84
125 | 24 | 0.5 | 0 | 125-24-0.5-0 | 0.988
125 | 24 | 0.5 | 22 | 125-24-0.5-22 | 5.342
125 | 24 | 0.5 | 56 | 125-24-0.5-56 | 13.86
125 | 24 | 0.5 | 100 | 125-24-0.5-100 | 33.72
125 | 24 | 1 | 0 | 125-24-1-0 | 1.02
125 | 24 | 1 | 22 | 125-24-1-22 | 5.55
125 | 24 | 1 | 56 | 125-24-1-56 | 14.23
125 | 24 | 1 | 100 | 125-24-1-100 | 39.42
125 | 24 | 2 | 0 | 125-24-2-0 | 1.086
125 | 24 | 2 | 22 | 125-24-2-22 | 5.98
125 | 24 | 2 | 56 | 125-24-2-56 | 16.54
125 | 24 | 2 | 100 | 125-24-2-100 | TSD
125 | 24 | 2.5 | 0 | 125-24-2.5-0 | 1.101
125 | 24 | 2.5 | 22 | 125-24-2.5-22 | 6.28
125 | 24 | 2.5 | 56 | 125-24-2.5-56 | 18.43
125 | 24 | 2.5 | 100 | 125-24-2.5-100 | TSD
125 | 36 | 0 | 0 | 125-36-0-0 | 1.25
125 | 36 | 0 | 22 | 125-36-0-22 | 6.608
125 | 36 | 0 | 56 | 125-36-0-56 | 15.54
125 | 36 | 0 | 100 | 125-36-0-100 | 32.7
125 | 36 | 0.5 | 0 | 125-36-0.5-0 | 1.246
125 | 36 | 0.5 | 22 | 125-36-0.5-22 | 6.8
125 | 36 | 0.5 | 56 | 125-36-0.5-56 | 17.35
125 | 36 | 0.5 | 100 | 125-36-0.5-100 | 44.02
125 | 36 | 1 | 0 | 125-36-1-0 | 1.274
125 | 36 | 1 | 22 | 125-36-1-22 | 7.032
125 | 36 | 1 | 56 | 125-36-1-56 | 18.76
125 | 36 | 1 | 100 | 125-36-1-100 | 70.02
125 | 36 | 2 | 0 | 125-36-2-0 | 1.33
125 | 36 | 2 | 22 | 125-36-2-22 | 7.624
125 | 36 | 2 | 56 | 125-36-2-56 | TSD
125 | 36 | 2 | 100 | 125-36-2-100 | TSD
125 | 36 | 2.5 | 0 | 125-36-2.5-0 | 1.348
125 | 36 | 2.5 | 22 | 125-36-2.5-22 | 7.716
125 | 36 | 2.5 | 56 | 125-36-2.5-56 | TSD
125 | 36 | 2.5 | 100 | 125-36-2.5-100 | TSD
125 | 48 | 0 | 0 | 125-48-0-0 | 1.504
125 | 48 | 0 | 22 | 125-48-0-22 | 7.804
125 | 48 | 0 | 56 | 125-48-0-56 | 18.82
125 | 48 | 0 | 100 | 125-48-0-100 | 38.6
125 | 48 | 0.5 | 0 | 125-48-0.5-0 | 1.496
125 | 48 | 0.5 | 22 | 125-48-0.5-22 | 8.128
125 | 48 | 0.5 | 56 | 125-48-0.5-56 | 21.38
125 | 48 | 0.5 | 100 | 125-48-0.5-100 | 54.54
125 | 48 | 1 | 0 | 125-48-1-0 | 1.524
125 | 48 | 1 | 22 | 125-48-1-22 | 8.48
125 | 48 | 1 | 56 | 125-48-1-56 | 24.34
125 | 48 | 1 | 100 | 125-48-1-100 | TSD
125 | 48 | 2 | 0 | 125-48-2-0 | 1.581
125 | 48 | 2 | 22 | 125-48-2-22 | TSD
125 | 48 | 2 | 56 | 125-48-2-56 | TSD
125 | 48 | 2 | 100 | 125-48-2-100 | TSD
125 | 48 | 2.5 | 0 | 125-48-2.5-0 | 1.601
125 | 48 | 2.5 | 22 | 125-48-2.5-22 | TSD
125 | 48 | 2.5 | 56 | 125-48-2.5-56 | TSD
125 | 48 | 2.5 | 100 | 125-48-2.5-100 | TSD
TSD Condition |  |  |  | TSD Condtion Cont.
ID | Closest Current | Value |  | TSD ID | Value
85-36-2.5-100 | 2 | 51.1 |  | 85-36-2.1-100 | 51.1
85-48-2.5-56 | 2 | 22.54 |  | 85-48-2.1-56 | 22.54
85-48-2-100 | 1.5 | 58.65 |  | 85-48-1.5-100 | 58.65
85-48-2.5-100 | 1.5 | 58.65 |  | 85-48-1.5-100 | 58.65
125-24-2-100 | 1.8 | 71.11 |  | 125-24-1.8-100 | 71.11
125-24-2.5-100 | 1.8 | 71.11 |  | 125-24-1.8-100 | 71.11
125-36-2-56 | 1.6 | 22.76 |  | 125-36-1.6-56 | 22.76
125-36-2.5-56 | 1.6 | 22.76 |  | 125-36-1.6-56 | 22.76
125-36-2-100 | 1.1 | 84.425 |  | 125-36-1.1-100 | 84.425
125-36-2.5-100 | 1.1 | 84.425 |  | 125-36-1.1-100 | 84.425
125-48-2-22 | 1.6 | 9.09 |  | 125-48-1.6-22 | 9.09
125-48-2.5-22 | 1.6 | 9.09 |  | 125-48-1.6-22 | 9.09
125-48-2-56 | 1.1 | 26.79 |  | 125-48-1.1-56 | 26.79
125-48-2.5-56 | 1.1 | 26.79 |  | 125-48-1.1-56 | 26.79
125-48-1-100 | 0.8 | 99.3 |  | 125-48-0.8-100 | 99.3
125-48-2-100 | 0.8 | 99.3 |  | 125-48-0.8-100 | 99.3
125-48-2.5-100 | 0.8 | 99.3 |  | 125-48-0.8-100 | 99.3

## Data (hidden)
DATA
Ta = -40°C & Vin = 12V |  |  |  |  | Ta = -40°C & Vin = 24V |  |  |  |  | Ta = -40°C & Vin = 36V |  |  |  |  | Ta = -40°C & Vin = 48V |  |  |  |  | TSD Identifer | Current | Slew Rate
| 0 | 22 | 56 | 100 |  | 0 | 22 | 56 | 100 |  | 0 | 22 | 56 | 100 |  | 0 | 22 | 56 | 100 | 85-36-2.5-100 | 2A | 51.1
0 | 0.501 | 2.62 | 6.38 | 12.68 | 0 | 0.691 | 3.628 | 8.72 | 17.26 | 0 | 0.892 | 4.668 | 11.22 | 22.2 | 0 | 1.081 | 5.636 | 13.56 | 26.88 | 85-48-2.5-56 | 2A | 22.54
0.5 | 0.664 | 3.516 | 8.832 | 18.76 | 0.5 | 0.784 | 4.144 | 10.33 | 21.82 | 0.5 | 0.988 | 5.244 | 13.07 | 27.62 | 0.5 | 1.188 | 6.304 | 15.7 | 33.22 | 85-48-2-100 | 1.46A | 58.65
1 | 0.718 | 3.8 | 9.724 | 20.92 | 1 | 0.808 | 4.296 | 10.83 | 23.18 | 1 | 1.015 | 5.408 | 13.64 | 29.23 | 1 | 1.218 | 6.484 | 16.35 | 35.32 | 85-48-2.5-100
2 | 0.791 | 4.248 | 11.48 | 24.27 | 2 | 0.856 | 4.536 | 11.8 | 25.64 | 2 | 1.064 | 5.676 | 14.51 | 31.98 | 2 | 1.266 | 6.776 | 17.38 | 38.64 | 125-24-2-100 | 1.76A | 71.11
2.5 | 0.811 | 4.712 | 12.42 | 25.81 | 2.5 | 0.876 | 4.696 | 12.25 | 26.7 | 2.5 | 1.083 | 5.764 | 14.84 | 33.01 | 2.5 | 1.287 | 6.876 | 17.78 | 40.02 | 125-24-2.5-100
[20 empty] | 125-36-2-56 | 1.6A | 22.76
Ta = 25°C & Vin = 12V |  |  |  |  | Ta = 25°C & Vin = 24V |  |  |  |  | Ta = 25°C & Vin = 36V |  |  |  |  | Ta = 25°C & Vin = 48V |  |  |  |  | 125-36-2.5-56
| 0 | 22 | 56 | 100 |  | 0 | 22 | 56 | 100 |  | 0 | 22 | 56 | 100 |  | 0 | 22 | 56 | 100 | 125-36-2-100 | 1.1A | 84.425
0 | 0.523 | 2.768 | 6.616 | 13.24 | 0 | 0.755 | 3.912 | 9.32 | 18.54 | 0 | 0.969 | 5.022 | 11.97 | 23.76 | 0 | 1.174 | 6.068 | 14.46 | 28.68 | 125-36-2.5-100
0.5 | 0.698 | 3.67 | 9.2 | 19.9 | 0.5 | 0.832 | 4.372 | 10.91 | 23.58 | 0.5 | 1.055 | 5.532 | 13.86 | 29.84 | 0.5 | 1.268 | 6.664 | 16.66 | 35.92 | 125-48-2-22 | 1.6A | 9.09
1 | 0.772 | 3.98 | 10.16 | 22.49 | 1 | 0.866 | 4.536 | 11.46 | 25.08 | 1 | 1.086 | 5.712 | 14.45 | 31.75 | 1 | 1.295 | 6.86 | 17.38 | 38.45 | 125-48-2.5-22
2 | 0.855 | 4.468 | 12.2 | 26.75 | 2 | 0.916 | 4.782 | 12.5 | 28.26 | 2 | 1.141 | 6.014 | 15.52 | 35.46 | 2 | 1.349 | 7.184 | 18.65 | 43.32 | 125-48-2-56 | 1.1A | 26.79
2.5 | 0.983 | 4.97 | 13.05 | 28.64 | 2.5 | 0.951 | 4.988 | 12.94 | 29.7 | 2.5 | 1.152 | 6.102 | 15.9 | 37.06 | 2.5 | 1.396 | 7.324 | 19.38 | 46.12 | 125-48-2.5-56
[20 empty] | 125-48-1-100 | .77A | 99.3
Ta = 85°C & Vin = 12V |  |  |  |  | Ta = 85°C & Vin = 24V |  |  |  |  | Ta = 85°C & Vin = 36V |  |  |  |  | Ta = 85°C & Vin = 48V |  |  |  |  | 125-48-2-100
| 0 | 22 | 56 | 100 |  | 0 | 22 | 56 | 100 |  | 0 | 22 | 56 | 100 |  | 0 | 22 | 56 | 100 | 125-48-2.5-100
0 | 0.578 | 3.14 | 7.416 | 14.98 | 0 | 0.846 | 4.508 | 10.57 | 21.46 | 0 | 1.088 | 5.772 | 13.44 | 27.48 | 0 | 1.321 | 6.968 | 16.02 | 33.14
0.5 | 0.729 | 3.948 | 10.13 | 22.8 | 0.5 | 0.905 | 4.844 | 12.13 | 27.34 | 0.5 | 1.145 | 6.144 | 15.27 | 34.8 | 0.5 | 1.372 | 7.412 | 18.29 | 42.28
1 | 0.795 | 4.366 | 11.23 | 25.76 | 1 | 0.934 | 5.012 | 12.76 | 29.52 | 1 | 1.169 | 6.336 | 16.06 | 38 | 1 | 1.399 | 7.652 | 19.3 | 47.48
2 | 0.89 | 4.978 | 13.4 | 31.77 | 2 | 0.987 | 5.396 | 14.06 | 34.94 | 2 | 1.222 | 6.712 | 17.59 | 51.1 | 2 | 1.449 | 8.112 | 22.54 | TSD
2.5 | 0.938 | 5.624 | 15.06 | 34.65 | 2.5 | 1.012 | 5.584 | 14.74 | 38.4 | 2.5 | 1.23 | 6.88 | 18.43 | TSD | 2.5 | 1.467 | 8.42 | TSD | TSD
Ta = 125°C & Vin = 12V |  |  |  |  | Ta = 125°C & Vin = 24V |  |  |  |  | Ta = 125°C & Vin = 36V |  |  |  |  | Ta = 125°C & Vin = 48V
| 0 | 22 | 56 | 100 |  | 0 | 22 | 56 | 100 |  | 0 | 22 | 56 | 100 |  | 0 | 22 | 56 | 100
0 | 0.652 | 3.592 | 8.736 | 18.22 | 0 | 0.961 | 5.178 | 12.43 | 25.84 | 0 | 1.25 | 6.608 | 15.54 | 32.7 | 0 | 1.504 | 7.804 | 18.82 | 38.6
0.5 | 0.794 | 4.312 | 11.34 | 27.2 | 0.5 | 0.988 | 5.342 | 13.86 | 33.72 | 0.5 | 1.246 | 6.8 | 17.35 | 44.02 | 0.5 | 1.496 | 8.128 | 21.38 | 54.54
1 | 0.858 | 4.68 | 12.85 | 31.66 | 1 | 1.02 | 5.55 | 14.23 | 39.42 | 1 | 1.274 | 7.032 | 18.76 | 70.02 | 1 | 1.524 | 8.53 | 25.96 | TSD
2 | 0.975 | 5.498 | 15.725 | 43.18 | 2 | 1.086 | 5.98 | 16.54 | TSD | 2 | 1.33 | 7.624 | TSD | TSD | 2 | 1.581 | TSD | TSD | TSD
2.5 | 1.11 | 6.38 | 18.54 | 55.5 | 2.5 | 1.101 | 6.28 | 18.43 | TSD | 2.5 | 1.348 | 7.716 | TSD | TSD | 2.5 | 1.601 | TSD | TSD | TSD