## Front
calculated value
user input value
suggested value
error (Outside Limits)
PN Selection: | FAN251040
Application Paramters: Input and Output Rating
Input Voltage |  |  | 12 | V
Input Voltage Ripple |  |  | 3 | % | Target peak-to-peak input ripple voltage (% of Vin)
Output Voltage |  |  | 3.3 | V
Output Voltage Ripple |  |  | 1 | % | Target peak-to-peak output ripple voltage (% of Vout)
Output Over(Under)shoot |  |  | 3 | % | Target peak output transient voltage swing (% of Vout)
Full Load Current |  |  | 30 | A
Load Transient Speed |  |  | 10 | A/us
Load Transient Amplitude |  |  | 50% |  | % of Full Load
Switching Frequency, f_sw |  |  | 600 | kHz
Power Stage Calculation: Current and Voltage Ripple
Inductor:
Inductor Value |  |  | 0.53754 | uH | Assumes inductor ripple current is 25% of maximum Iout
Inductor Value Chosen |  |  | 1 | uH
Inductor DCR |  |  | 1.5 | mΩ
Inductor Current pk-pk Ripple |  |  | 3.9875 | A
percentage of pk-pk current |  |  | 13.2917 | % | Typically, the ratio of inductor ripple current to full load current is 20-40%
Input Cap:
Total Ceramic Input Capacitance |  |  | 29.8016 | uF
Input Capacitance, each |  |  | 3.8 | uF | NOTE: Input effective C - derated for applied Vin
Input Capacitor ESR, each |  |  | 3 | mΩ
Input Capacitor ESL, each |  |  | 1 | nH
Number Parallel Input Capacitors |  |  | 5 | pcs
Total Input Capacitance |  |  | 19 | uF
Input Voltage Ripple |  |  | 537.7211 | mVpp
|  |  | 4.481 | % Vin
|  |  | 155.2267 | mVrms | Can be used to size additional electrolytic input caps for further ripple smoothing
Output Cap:
Total Output Capacitance |  |  | 421.7172 | uF
MLCC Capacitance, each |  |  | 53 | uF | NOTE: Input effective C - derated for applied Vout
MLCC Capacitor ESR, each |  |  | 2 | mΩ
MLCC Capacitor ESL, each |  |  | 1.6 | nH
Number Parallel MLCC Capacitors |  |  | 10 | pcs
SP/Bulk Capacitor, each |  |  | 330 | uF | NOTE: Input effective C - derated for applied Vout
SP/Bulk Capacitor ESR, each |  |  | 15 | mΩ
SP/Bulk Capacitor ESL, each |  |  | 4 | nH
Number Parallel SP/Bulk Capacitors |  |  | 0 | pcs
Total Output Capacitance |  |  | 530 | uF
Total Output Capacitor ESR |  |  | 0.2 | mΩ
Total Output Capacitor ESL |  |  | 0.16 | nH
Output Voltage Ripple |  |  | 2.3649 | mVpp
|  |  | 0.071664 | %
Load Transient Overshoot/ Undershoot |  |  | 78.7736 | mV | Note: result is a general approximation
|  |  | 2.3871 | %
Maximum Transient Overshoot |  |  | 253.9731 | mV | Instantaneous full load release
|  |  | 7.6962 | %
Compensation and Bode Plot
PWM Ramp amplitude factor |  |  | 10
DiffAmp gain |  |  | 0.5
PWM gain |  |  | 1.2
Cout ESR zero, f_esr |  |  | 1501.4617 | kHz
Double LC poles, f_LC |  |  | 6.9132 | kHz
LC damping rate, Q |  |  | 2.5324
Effective Load, R_L |  |  | 110 | mΩ
Select cross over point, f_c |  |  | 40 | kHz
Target phase margin, PM |  |  | 75 | ° | Typically need greater than 45°
Compensation gain at f_c |  |  | 16.3883 | dB | 6.598 | V/V
EA gain limit at f_c |  |  | 47.9588 | dB | 250 | V/V
Compensation phase boost at f_c |  |  | 159.4499 | °
Compensation 1st zero |  |  | 2.074 | kHz
Compensation 2nd zero |  |  | 5.5306 | kHz
Compensation 1st pole |  |  | 510 | kHz
Compensation 2nd pole |  |  | 437.3811 | kHz
R7 |  |  | 5 | kΩ | 5~10kΩ
R6 |  |  | 64.0337 | Ω
|  |  | 110 | Ω
R5 |  |  | 4.5667 | kΩ
|  |  | 4.7 | kΩ
C6 |  |  | 5.6827 | nF
|  |  | 5.6 | nF
C5 |  |  | 16.8039 | nF
|  |  | 10 | nF
C4 |  |  | 68.614 | pF
|  |  | 100 | pF
Gvc-- compensation network; Gvd-- control plant; Go-- system loop
| Freq | ω | s=iω | Gvd | Gvd LM(ω) | Gvd Ф(ω) | Gvc | Gvc LM(ω) | Gvc Ф(ω) | Go | Go LM(ω) | Go Ф(ω) |  |  | Gea | Gea LM | Gvc | Gvc LM(ω) | Gvc Ф(ω) | Go | Go LM(ω) | Go Ф(ω)
2 | 100 | 628.3185 | 628.318530717959i | 4.93360858806748-0.027858006361357i | 13.8634 | -0.32352 | 1.47594458472414-31.5001028540815i | 29.9758 | -87.3174 | 6.4042028130143-155.450294839536i | 43.8392 | 92.3591 | 200 | 1400 | 85000 | 98.5884 | 1.24274301707577-18.8496889093662i | 25.5249 | -86.228 | 5.60609286825919-93.0316074285246i | 39.3884 | 93.4485
2.1 | 125.8925 | 791.0062 | 791.006165022012i | 4.93411940670987-0.0350791200762203i | 13.8644 | -0.40734 | 1.47595093241379-25.0141141637842i | 27.9788 | -86.6232 | 6.40504502462274-123.474401197169i | 41.8432 | 92.9695 |  |  | 67517.9 | 96.5884 | 1.24274700403579-14.9654443499674i | 23.5316 | -85.253 | 5.60688749089704-73.8848838685897i | 37.3961 | 94.3397
2.2 | 158.4893 | 995.8178 | 995.817762032063i | 4.93492916920853-0.044177900396914i | 13.866 | -0.5129 | 1.47596099282031-19.8602182720838i | 25.9836 | -85.7497 | 6.40638021139784-98.0739753154851i | 39.8496 | 93.7374 |  |  | 53631.3743 | 94.5884 | 1.24275332294071-11.8781642759022i | 21.5423 | -84.0272 | 5.60814726523195-58.6728015943193i | 35.4082 | 95.4599
2.3 | 199.5262 | 1253.6603 | 1253.66028613816i | 4.93621298215781-0.0556484362984232i | 13.8684 | -0.6459 | 1.47597693748104-15.7639514338939i | 23.9912 | -84.651 | 6.40849727297895-77.8963575266756i | 37.8596 | 94.7031 |  |  | 42600.9149 | 92.5884 | 1.24276333772792-9.42343976732284i | 19.5591 | -82.4872 | 5.61014483383844-46.5852635524747i | 33.4275 | 96.8669
2.4 | 251.1886 | 1578.2648 | 1578.26479197648i | 4.93824875866862-0.0701206556228768i | 13.8723 | -0.81352 | 1.47600220804256-12.5071725127914i | 22.0032 | -83.2695 | 6.41185493507296-61.8670273782752i | 35.8756 | 95.917 |  |  | 33839.1095 | 90.5884 | 1.24277921009051-7.47054779678006i | 17.5856 | -80.5549 | 5.61331318215637-36.9785678770298i | 31.4579 | 98.6316
2.5 | 316.2278 | 1986.9177 | 1986.91765315922i | 4.94147793638361-0.0884034332351155i | 13.8785 | -1.0249 | 1.47604225912633-9.91644617492252i | 20.0223 | -81.5338 | 6.4171823692882-49.1323871840222i | 33.9008 | 97.4413 |  |  | 26879.3601 | 88.5884 | 1.24280436607614-5.91548975322903i | 15.6274 | -78.1351 | 5.61834075075387-29.3411302712853i | 29.5059 | 100.84
2.6 | 398.1072 | 2501.3811 | 2501.38112470457i | 4.94660259911489-0.111546904756316i | 13.8883 | -1.2918 | 1.47610573567282-7.85380683477005i | 18.0524 | -79.3556 | 6.42564062567497-39.0143163277272i | 31.9407 | 99.3526 |  |  | 21351.0347 | 86.5884 | 1.24284423559186-4.67545314055291i | 13.693 | -75.1137 | 5.62632419991178-23.2662440846734i | 27.5813 | 103.5945
2.7 | 501.1872 | 3149.0523 | 3149.05226247286i | 4.95474164684459-0.140937282335418i | 13.9039 | -1.6293 | 1.47620633885868-6.20941150404431i | 16.0998 | -76.6269 | 6.43908344419679-30.9740822910493i | 30.0037 | 101.7437 |  |  | 16959.7297 | 84.5884 | 1.24290742442888-3.6844015177384i | 11.7954 | -71.3585 | 5.63901564204758-18.4304296382294i | 25.6993 | 107.0121
2.8 | 630.9573 | 3964.4219 | 3964.421916295i | 4.96768396839341-0.178449898364459i | 13.9287 | -2.0573 | 1.47636578325752-4.8956902907473i | 14.1743 | -73.2186 | 6.46048319816524-24.5836994955357i | 28.103 | 104.7241 |  |  | 13471.5921 | 82.5884 | 1.24300757176794-2.88955783269442i | 9.954 | -66.724 | 5.65922748530067-14.5762246960699i | 23.8827 | 111.2187
2.9 | 794.3282 | 4990.9115 | 4990.91149349751i | 4.98830401420887-0.226712374671151i | 13.968 | -2.6022 | 1.47661848332505-3.84268306038236i | 12.2908 | -68.9799 | 6.49463810609747-19.5032390182757i | 26.2588 | 108.4179 |  |  | 10700.866 | 80.5884 | 1.24316629405482-2.24859388191553i | 8.1965 | -61.0634 | 5.69150735632273-11.498511070121i | 22.1645 | 116.3344
3 | 1000 | 6283.1853 | 6283.18530717959i | 5.0212568054371-0.289587429554767i | 14.0307 | -3.3007 | 1.47701898022791-2.99431395787829i | 10.4718 | -63.744 | 6.54937592388722-15.4629454684995i | 24.5024 | 112.9552 |  |  | 8500 | 78.5884 | 1.24341785054763-1.72737623943072i | 6.5609 | -54.2525 | 5.74329389901354-9.03367787699445i | 20.5916 | 122.4468
3.1 | 1258.9254 | 7910.0617 | 7910.06165022013i | 5.07417227155394-0.373119260815005i | 14.1307 | -4.2056 | 1.47765371069059-2.3054054714689i | 8.7497 | -57.3421 | 6.63767830035164-12.2493655782897i | 22.8804 | 118.4523 |  |  | 6751.79 | 76.5884 | 1.24381653725639-1.29814864738662i | 5.0951 | -46.2245 | 5.82697512050572-7.05112177789502i | 19.2258 | 129.57
3.2 | 1584.8932 | 9958.1776 | 9958.17762032063i | 5.15978626522828-0.487526083911328i | 14.2912 | -5.3976 | 1.47865965462986-1.73927317922177i | 7.1696 | -49.6302 | 6.78162673498835-9.69516301248778i | 21.4609 | 124.9722 |  |  | 5363.1374 | 74.5884 | 1.24444840440541-0.938054133494357i | 3.8536 | -37.0087 | 5.96376192663694-5.44685989127427i | 18.1448 | 137.5937
3.3 | 1995.2623 | 12536.6029 | 12536.6028613816i | 5.29992899565351-0.651763979406194i | 14.5506 | -7.0108 | 1.48025387778237-1.26577339424649i | 5.7902 | -40.5339 | 7.02025494332675-7.67328527200862i | 20.3408 | 132.4553 |  |  | 4260.0915 | 72.5884 | 1.24544982449144-0.627918271527322i | 2.8901 | -26.7559 | 6.19154112606125-4.13966158792958i | 17.4407 | 146.2333
3.4 | 2511.8864 | 15782.6479 | 15782.6479197648i | 5.53337211623338-0.90516737073221i | 14.9745 | -9.2903 | 1.48278032377514-0.859700345947873i | 4.6801 | -30.1047 | 7.42660259631765-6.09920628962915i | 19.6546 | 140.6049 |  |  | 3383.9109 | 70.5884 | 1.24703691346799-0.351229026094787i | 2.2491 | -15.7299 | 6.58239823082246-3.07225802357453i | 17.2236 | 154.9797
3.5 | 3162.2777 | 19869.1765 | 19869.1765315922i | 5.93144827942651-1.34174207567364i | 15.6799 | -12.7463 | 1.48678389963218-0.499448752382513i | 3.9093 | -18.5685 | 8.14865039763801-4.9573349585516i | 19.5893 | 148.6852 |  |  | 2687.936 | 68.5884 | 1.24955214208586-0.0932593275326222i | 1.9592 | -4.2683 | 7.28652393952934-2.22973956261857i | 17.6392 | 162.9854
3.6 | 3981.0717 | 25013.8112 | 25013.8112470457i | 6.62043298233224-2.23284272357272i | 16.8856 | -18.6375 | 1.49312770527748-0.165872974317562i | 3.5352 | -6.3391 | 9.51478364311075-4.43207024214319i | 20.4208 | 155.0235 |  |  | 2135.1035 | 66.5884 | 1.25353816444668+0.159713406173621i | 2.0327 | 7.2609 | 8.6555803253468-1.74158166725301i | 18.9183 | 168.6235
3.7 | 5011.8723 | 31490.5226 | 31490.5226247287i | 7.63736323966548-4.57384131117903i | 18.99 | -30.9164 | 1.50317835764627+0.158713196398836i | 3.5884 | 6.0272 | 12.2062481056666-5.66314893844648i | 22.5783 | 155.1108 |  |  | 1695.973 | 64.5884 | 1.25985471426394+0.421130483503945i | 2.4664 | 18.4832 | 11.5481520848858-2.54604906436848i | 21.4564 | 167.5668
3.8 | 6309.5734 | 39644.2192 | 39644.21916295i | 5.26874178492304-11.2451115429498i | 21.8812 | -64.8952 | 1.51909852520468+0.491439815833991i | 4.064 | 17.9268 | 13.5300334208608-14.4931628681977i | 25.9452 | 133.0316 |  |  | 1347.1592 | 62.5884 | 1.26986358645793+0.70485265590795i | 3.2415 | 29.033 | 14.6167300761524-10.5660710336535i | 25.1227 | 144.1378
3.9 | 7943.2823 | 49909.1149 | 49909.114934975i | -5.08318947389163-7.28459729607574i | 18.971 | -124.9073 | 1.54430759493648+0.849716243235137i | 4.9233 | 28.8207 | -1.6601674631297-15.5689275937911i | 23.8943 | 83.9134 |  |  | 1070.0866 | 60.5884 | 1.28572109414652+1.02586818830122i | 4.3225 | 38.5861 | 0.937472698503165-14.5806427823003i | 23.2934 | 93.6788
4 | 10000 | 62831.8531 | 62831.8530717959i | -3.53373051234777-1.87788119165572i | 12.0449 | -152.0131 | 1.58420434680709+1.25200564037223i | 6.1036 | 38.3195 | -3.2470333942043-7.39919807962313i | 18.1486 | 66.3064 |  |  | 850 | 58.5884 | 1.3108397777167+1.40103113915542i | 5.6599 | 46.9048 | -2.00118449417272-7.41246784903122i | 17.7048 | 74.8917
4.1 | 12589.2541 | 79100.6165 | 79100.6165022012i | -1.93741011071581-0.619362901473771i | 6.167 | -162.2716 | 1.64729373963789+1.71850555624496i | 7.5334 | 46.2121 | -2.12710495897863-4.34972267015199i | 13.7004 | 63.9404 |  |  | 675.179 | 56.5884 | 1.35061564173312+1.84983966295301i | 7.1983 | 53.8659 | -1.47097433907683-4.42041928884797i | 13.3654 | 71.5942
4.2 | 15848.9319 | 99581.7762 | 99581.7762032062i | -1.10640490994769-0.24759012065045i | 1.0905 | -167.3862 | 1.74692646636123+2.27162549742282i | 9.1445 | 52.439 | -1.37037598872008-2.94585933848481i | 10.235 | 65.0528 |  |  | 536.3137 | 54.5884 | 1.4135694224992+2.39523732469762i | 8.8848 | 59.4527 | -0.970943051396691-3.00008816039978i | 9.9753 | 72.0664
4.3 | 19952.6231 | 125366.0286 | 125366.028613816i | -0.6557247385854-0.11089956452416i | -3.5431 | -170.4007 | 1.90394121553379+2.93600538771327i | 10.8796 | 57.0374 | -0.922859636899874-2.13635761702591i | 7.3365 | 66.6367 |  |  | 426.0091 | 52.5884 | 1.51312706687673+3.06436474854744i | 10.6744 | 63.7207 | -0.652358134217139-2.17718490645793i | 7.1313 | 73.32
4.4 | 25118.8643 | 157826.4792 | 157826.479197648i | -0.397962654132013-0.0535584944619492i | -7.9252 | -172.3351 | 2.1505700384858+3.73754042679572i | 12.6938 | 60.084 | -0.655669522162744-1.6025828016696i | 4.7686 | 67.7489 |  |  | 338.3911 | 50.5884 | 1.67037104575706+3.88907551493065i | 12.5322 | 66.7563 | -0.45645226532623-1.63716937244521i | 4.607 | 74.4212
4.5 | 31622.7766 | 198691.7653 | 198691.765315922i | -0.245095731002738-0.0274350359966419i | -12.1592 | -173.6131 | 2.53594171408485+4.70037240811394i | 14.5522 | 61.6523 | -0.492593601979734-1.22161486356309i | 2.393 | 68.0392 |  |  | 268.7936 | 48.5884 | 1.91822584515417+4.9058052522041i | 14.4321 | 68.6439 | -0.335558022059672-1.25501851955753i | 2.2729 | 75.0308
4.6 | 39810.7171 | 250138.1125 | 250138.112470457i | -0.152324370542841-0.01483671712161i | -16.3036 | -174.4368 | 3.13316857416863+5.83995755481837i | 16.4268 | 61.7862 | -0.390612132621798-0.936053794363875i | 0.1232 | 67.3494 |  |  | 213.5103 | 46.5884 | 2.30766039060217+6.1539511595941i | 16.3545 | 69.4445 | -0.260208483890021-0.971634841164666i | 0.050873 | 75.0077
4.7 | 50118.7234 | 314905.2262 | 314905.226247286i | -0.0952033961229226-0.00847984157843826i | -20.3926 | -174.9101 | 4.0468029768513+7.14909471422281i | 18.2921 | 60.4876 | -0.324646196230737-0.714934344141298i | -2.1005 | 65.5776 |  |  | 169.5973 | 44.5884 | 2.91646867592743+7.67112827188731i | 18.2835 | 69.1838 | -0.212607770160931-0.755048655918581i | -2.1091 | 74.2738
4.8 | 63095.7344 | 396442.1916 | 396442.1916295i | -0.0597125289540428-0.00513368293996332i | -24.4467 | -175.0862 | 5.41638471812936+8.5726415279929i | 20.1211 | 57.7144 | -0.279416805744856-0.539700107276644i | -4.3256 | 62.6282 |  |  | 134.7159 | 42.5884 | 3.86067845663747+9.48232473160808i | 20.2044 | 67.8466 | -0.181851625418366-0.586033089217307i | -4.2423 | 72.7604
4.9 | 79432.8235 | 499091.1493 | 499091.149349751i | -0.0375350920083322-0.00329161823132326i | -28.478 | -174.9883 | 7.40549298832257+9.96751214258781i | 21.8806 | 53.389 | -0.245156615994269-0.398507541098501i | -6.5973 | 58.4007 |  |  | 107.0087 | 40.5884 | 5.30682021333044+11.5780021056633i | 22.1008 | 65.3755 | -0.161081622165735-0.452049400473289i | -6.3771 | 70.3872
5 | 100000 | 628318.5307 | 628318.530717959i | -0.0236271870670263-0.00222578189947791i | -32.4934 | -174.6184 | 10.1562028932393+11.0526709351881i | 23.5278 | 47.4204 | -0.215361670740811-0.283749016343171i | -8.9656 | 52.802 |  |  | 85 | 38.5884 | 7.47855479834618+13.8742052326333i | 23.9519 | 61.6742 | -0.145816258335095-0.344454074342155i | -8.5415 | 67.0558
5.1 | 125892.5412 | 791006.165 | 791006.165022013i | -0.0148855773345821-0.00157474190467956i | -36.4964 | -173.9612 | 13.683724936856+11.3779087493644i | 25.0065 | 39.7433 | -0.185772876077475-0.190915075664658i | -11.4899 | 45.7821 |  |  | 67.5179 | 36.5884 | 10.641212156377+16.1486931065402i | 25.7289 | 56.617 | -0.132970562746766-0.257139782789069i | -10.7675 | 62.6559
5.2 | 158489.3192 | 995817.762 | 995817.762032063i | -0.0093833550007786-0.00115451249059877i | -40.4876 | -172.9857 | 17.7105647361316+10.381267952191i | 26.2473 | 30.3772 | -0.154199212664336-0.117858190757036i | -14.2403 | 37.3916 |  |  | 53.6314 | 34.5884 | 15.0322219125985+17.9591533306604i | 27.3918 | 50.0699 | -0.120318607815569-0.185871999174549i | -13.0958 | 57.0842
5.3 | 199526.2315 | 1253660.2861 | 1253660.28613816i | -0.00591699386532909-0.000868933187998261i | -44.4653 | -171.6456 | 21.5283718650965+7.6214852231988i | 27.173 | 19.495 | -0.120760682804024-0.063802998107514i | -17.2923 | 27.8494 |  |  | 42.6009 | 32.5884 | 20.6952430363068+18.5871538674791i | 28.8861 | 41.9282 | -0.106302631221439-0.127962858915739i | -15.5792 | 50.2826
5.4 | 251188.6432 | 1578264.792 | 1578264.79197648i | -0.00373197725965671-0.00066614727257943i | -48.425 | -169.8795 | 24.0924313268786+3.15960718426425i | 27.7117 | 7.4714 | -0.0878076421335319-0.0278406895793295i | -20.7133 | 17.592 |  |  | 33.8391 | 30.5884 | 27.2109068620739+17.1192591398963i | 30.1431 | 32.1753 | -0.0901465378392741-0.0820151572028467i | -18.2819 | 42.2959
5.5 | 316227.766 | 1986917.6532 | 1986917.65315922i | -0.00235416397139281-0.000517091530563527i | -52.3586 | -167.6117 | 24.4899018235957-2.19764790423039i | 27.8146 | -5.1278 | -0.0587896296544943-0.00748989729936751i | -24.5441 | 7.2605 |  |  | 26.8794 | 28.5884 | 33.4582210795663+12.8126426761979i | 31.0844 | 20.9541 | -0.0721408296004117-0.0474640245146009i | -21.2743 | 33.3423
5.6 | 398107.1706 | 2501381.1247 | 2501381.12470457i | -0.00148515636748446-0.000404707114049745i | -56.2535 | -164.7569 | 22.5250419901705-7.16207692939658i | 27.4716 | -17.6386 | -0.0363517530242549+0.00152075941841565i | -28.7819 | 357.6045 |  |  | 21.351 | 26.5884 | 37.7432518588225+5.72244805708742i | 31.6355 | 8.6212 | -0.0537387153892165-0.0237736927042192i | -24.618 | 23.8643
5.7 | 501187.2336 | 3149052.2625 | 3149052.26247287i | -0.000936982479920261-0.00031844807397695i | -60.0906 | -161.2289 | 18.865532351957-10.6481099340414i | 26.7144 | -29.4413 | -0.0210675433881429+0.00396940001043113i | -33.3762 | 349.3298 |  |  | 16.9597 | 24.5884 | 38.5539821072803-2.87122440112002i | 31.7454 | -4.2591 | -0.0370387416461732-0.0095871543864362i | -28.3452 | 14.512
5.8 | 630957.3445 | 3964421.9163 | 3964421.916295i | -0.000591161012646714-0.000251438105372121i | -63.8437 | -156.9585 | 14.588857622298-12.2779799066531i | 25.606 | -40.084 | -0.0117115158508822+0.00359006831477882i | -38.2377 | 342.9575 |  |  | 13.4716 | 22.5884 | 35.5404010937855-10.8741334117294i | 31.4031 | -17.0123 | -0.0237442710030815-0.00250784739585326i | -32.4406 | 6.0292
5.9 | 794328.2347 | 4990911.4935 | 4990911.49349752i | -0.000372983464045579-0.000198965652395008i | -67.4787 | -151.9226 | 10.5962828197138-12.333325559267i | 24.2225 | -49.3322 | -0.00640614643820309+0.00249183016611091i | -43.2562 | 338.7452 |  |  | 10.7009 | 20.5884 | 29.7761135501558-16.5102263159268i | 30.6416 | -29.0074 | -0.0143909659278892+0.000233617545196269i | -36.8371 | 359.07
6 | 1000000 | 6283185.3072 | 6283185.30717959i | -0.000235331115156125-0.000157663817999824i | -70.9562 | -146.1793 | 7.34935945641453-11.3798222195276i | 22.6367 | -57.1447 | -0.0035237191758512+0.00151929818144845i | -48.3195 | 336.6761 |  |  | 8.5 | 18.5884 | 23.0091789367242-19.1640404906668i | 29.5264 | -39.7905 | -0.00843625153006788+0.000882180019360683i | -41.4298 | 354.0303
FAN251015/30/40 Design Aid Version 1.3