## Spreadsheet
NCL3048x DESIGN TOOL
Version 0.0 |  |  |  |  | The cells highlited in this color needs input from the user
The cells highlited in this color are calculation results and must not be modified
INPUT VOLTAGE
| Vin,min | 90 | V rms |  | Minimum AC input voltage
| Vin,max | 320 | V rms |  | Maximum AC input voltage
| Vin,typ | 115 | V rms |  | Line voltage used for Lp calculation: should be 115 V rms for wide mains applications
| Fline,min | 50 | Hz |  | Minimum line frequency
OUTPUT
| Iout | 0.5 | A |  | Nominal Output current
| Vout,min | 24 | V |  | Minimum output voltage for LED string
| Vout,nom | 40 | V |  | Output voltage setpoint for CV mode
| Pout,min | 12 | W |  | Minimum output power
| Pout,max | 20 | W |  | Maximum output power
| Rload | 80 | Ω |  | Output load resistance at Vout,nom
| Vf | 1 | V |  | Output rectifier forward voltage drop (use 1 V if unknown)
| η | 85% |  |  | Estimated efficiency
MOSFET
| COSS | 100 | pF | 1e-12
| Rdson110 | 1.8 | Ω |  | MOSFET Rdson at Tj = 110°C
| BVdss | 800 | V |  | MOSFET breakdown voltage
| Qg | 29 | nC | 1e-09 | Total gate charge
| tprop | 150 | ns | 1e-09 | Total propagation delay time
OTHER
| VCC,min | 11 | V |  | Desired value for VCC at Vout,min
FLYBACK TRANSFORMER CALCULATION
| Kleak | 1% |  |  | Leakage inductance ratio (kleak = Lleak / Lp)
| VDS,max | 680 | V |  | Maximum drain voltage after derating
| VoutOVP | 52 | V |  | Output voltage value at which fast OVP triggers
| kc | 1.5 |  |  | Estimated Clamping coefficient (kc = Vclamp / Vreflect):
| Nsp,calc | 0.3831 |  |  | Calculated Secondary to Primary turns ratio: Nsp = Ns / Np
| Nsp | 0.469 |  |  | Enter your value for Nsp: must be equal or greater than Nsp,calc
| Nauxp,calc | 0.22512 |  |  | Calculated Auxiliary to Primary turns ratio: Nauxp = Naux / Np
| Nauxp | 0.25 |  |  | Enter your value for Nauxp
| Ipk,max | 1.5824 | A |  | Maximum peak current at lowest line, sinus top
| Fsw | 80 | kHz | 1000 | Target switching frequency at Vin,typ (must be below 130 kHz for good CC operation)
| Lp,calc | 652.4219 | µH | 1e-06 | Calculated primary inductance
| Lp | 620 | µH | 1e-06 | Enter your value for Lp
| Ipri,rms | 0.39332 | A |  | Primary rms current at Vin,min and Vout,nom at sine top
| Isec,rms | 1.012 |  |  | Secondary rms current at Vin,min and Vout,nom at sine top
IC COMPONENTS CALCULATION
| Rsense,calc | 0.71002 | Ω |  | Sense resistor calculation
| Rsense | 0.7 | Ω |  | Enter your value for Rsense
| VCC,nom | 20.855 | V |  | VCC value at Vout,nom
| RLFF,calc | 806.4516 | Ω |  | Line feedforward resistor calculation
| RLFF | 1000 | Ω |  | Enter your value for RLFF
| RZCDU | 43 | kΩ | 1000 | Choose a value for ZCD upper resistor between 20 k and 100 kΩ
| KZCD | 5.2443 |  |  | Ration RZCDU/RZCDL for CV setpoint
| RZCDL,calc | 8.1994 | kΩ | 1000 | ZCD lower resistor calculated
| RZCDL | 8.2 | kΩ | 1000 | ZCD lower resistor
POWER COMPONENTS
| Vsec,max | 265.2131 | V |  | Output rectifier peak inverse voltage
| BVdiode | 450.8623 | V |  | Breakdown voltage of secondary rectifier
| KIout,PPR | 0.33 |  |  | Ratio peak to peak ripple over dc output current (cannot be greater than 1 to respect flicker index)
| RLED,min | 12 | Ω |  | Minimum dynamic resistance of LED
| Cout,min | 793.1976 | µF | 1e-06 | Minimum output capacitor value
| Cout | 660 | µF | 1e-06 | Enter the output capacitor value
| rESR | 0.02 | Ω |  | total ESR of output capacitor
| Icout,rms | 0.87985 | A |  | Output capacitor rms current
CLAMPING NETWORK
| Vclamp | 207.52 | V |  | Clamping voltage
| Lleak | 6.2 | µH | 1e-06 | Estimated leakage inductance
| Tsw,OVP | 23.9311 | µs | 1e-06 | Approximated switching period at sine top for Vout,OVP and Vin,min
| Rclamp,calc | 37.8526 | kΩ | 1000 | Calculated value for Clamping resistor
| Rclamp | 42 | kΩ | 1000 | Enter your value for the clamping resistor
| Cclamp | 5.6979 | nF | 1e-09 | Calculated value for clamping capacitor
COMPENSATION NETWORK for COMP pin
| Fc | 10 | Hz |  | Cross over frequency
| PM | 60 | ° |  | Phase margin needed
| PBoost | 60 | ° |  | Needed phase boost
| HFc | 6.1188 |  |  | Power stage gain at crossover frequency
| RCOMP,calc | 51447.3448 | Ω |  | COMP pin calculated resistor
| RCOMP | 56000 | Ω |  | Enter your value fro COMP pin resistor
| fzCOMP | 2.9785 | Hz |  | Compensator zero frequency
| CCOMP1 | 9.5419e-07 | F |  | COMP pin capacitor for the zero of compensator transfer function
| fpCOMP | 41.9308 | Hz
| CCOMP2 | 6.778e-08 | F |  | COMP pin capacitor for the pole of compensator transfer function.
NOTE: to filter correctly the 100 Hz ripple, it might be necessary to decrease the calculated fpCOMP. In this case, need to shift the crossover frequency lower.

## constants
VREF | 0.333 | V | CC reference voltage
VCCOVP | 26 | V | VCC OVP threshold
KHV | 0.008
VREFCV | 3.5 | V
KLFF | 2.1e-07 | A/V | VHV to ICS(offset) conversion ratio
IZCD,max | 0.002 | A | Maximum current in ZCD pin
VCCon | 18 | V | Typican startup threshold
VCCoff | 10.5 | V | Typical VCC shutdown threshold
ICC2 | 0.0021 | A | supply current device switching, no load on DRV pin
VILIMIT | 1.4 | V | Maximum peak current limit
kCV | 0.323
kdiv | 3
tau | 4e-05 | s
gmCV | 6e-05 | S | CV OTA transconductance
α | 0.85 |  | derating factor for BVdss
Vos | 20 | V | clamping diode recovery time overshoot
D,LL | 0.5 |  | Maximum duty-cycle at sinus top, max Pout, low Line is 0,5 if VREF = 333 mV
PS | -90 |  | Power stage phase shift at Fc: consider -90° to avoid calculating transfert function at light load

## TransFunc
tv | 7.8235e-07 | s
VCS1 | 0.61883 | V
VO | 41 | V
tdemag1 | 6.2698e-06 | s
Tsw1 | 1.1818e-05 | s
D21 | 0.53052
H0 | 47.6983
Kd2Vo1_1 | 0.0068646
Kd2Vo1_2 | 0.012939
Kd2Vo1 | -0.0060748
Kv2 | -0.338
Kd2Vc1 | 0.056751
Kv1 | 0.066198
ωp11 | 27.4751 | rad/s
ωz11 | 75757.5758 | rad/s
ωz21 | -419625.9276 | rad/s
b1 | 0.053428
H01 | 7,08598769225363 |  | Static gain of control to output transfer function
zero1(Fc) | 1+0,000829488i
zero2(Fc) | 1-0,000149752424412028i
pole1(Fc) | 1+3,35738819494384i
HPSnum(Fc) | 7,08598857245971+0,00481659792260331i
HPS(Fc) | 0,578726177237065-1,93819183763809i