## NCL35076 Design Tool
IC Spec |  |  | Inductor |  |  | Input & Output |  |  | Inductor |  |  | Switching Frequency
BST Gain | 12.5 | V/V | Ton.min.lim | 1.2e-06 | sec | VIN.MAX | 62 | V | LBUCK.MIN | 124.8 | uH | Input voltage condition |  |  | 60 | V
VBST.OFFSET | 0.25 | V | Toff.min.lim | 1.2e-06 | sec | VIN.MIN | 58 | V | LBUCK.MAX | 490.9091 | uH | Frequency curve
VREF.MAX | 2.5 | V | VBST.RES | 0.1 | V | VLED.MAX | 50 | V | LBUCK (selected) | 154 | uH | Vo | fsw at full load | Vd.f | 1 | V
VBST.CS.LIM.MIN | 1.25 | V | Lbuck.min.ccm | 0.0001248 | H | VLED.MIN | 10 | V | Ae | 19 | mm2 | 50 | 108.5799
VBST.CS.LIM.MAX | 2.875 | V | Lbuck.min.dcm | 0.000104 | H | ILED.MAX | 1500 | mA | Bmax | 0.32 | T | 46 | 140.0894
VBST.CS.LIM.MAX.PK | 3.5 | V | Lbuck.min | 0.0001248 | H | ILED.MIN @ VLED.MAX | 1.1351 | mA | Min. NLBUCK | 54.8794 | turns | 42 | 164.786
VBST.BO | 1.5 | V | Lbuck.max.ccm | 0.00072 | H | ILED.MIN @ VLED.MIN | 3.6248 | mA | ILBUCK.RMS | 1.5069 | A | 38 | 182.6698
VCS.OCP | 0.5 | V | Lbuck.max.dcm | 0.00049091 | H | POUT.MAX | 75 | W | ILBUCK.PK | 2.1667 | A | 34 | 193.7407
VBST.CS.RIPPLE | 0.375 | V | Lbuck.max | 0.00049091 | H | [6 empty] | 30 | 197.9987
N.Toff | 3 |  | Lbuck (selected) | 0.000154 | H | Control Circuit |  |  | Power Device |  |  | 26 | 195.4439
Toff tolerance | 30 | +/- % | Ae | 1.9e-05 | m2 | RCS | 0.12 | ohm | QBUCK VMAX | 62 | V | 22 | 186.0762
Toff.max | 0.0013 | sec | Dmax | 0.83333 |  | CBAIS | 1 | nF | QBUCK IPK | 4.1667 | A | 18 | 169.8957
Ton.max | 4.5e-05 | sec | Ics.init | 1.25 | A | CFB | 10 | nF | QBUCK IRMS | 1.3756 | A | 14 | 146.9023
Input & Output Spec |  |  | fSW@VLED.MAX | 108225.1082 | Hz | RZCD1 | 673.5 | kohm | DBUCK VMAX | 62 | V | 10 | 117.096
ILED.MAX | 1.5 | A | Control circuit |  |  | RZCD2 | 1.5 | kohm | DBUCK IPK | 4.1667 | A
ILED.MIN @Vo.max | 0.0011351 | A | tpd | 9.5e-08 | sec | RLED | 48.1071 | kohm | DBUCK IAVG | 1.25 | A
ILED.MIN @Vo.min | 0.0036248 | A | RFF | 20263157.8947 | ohm | RFF (option) | 20.2632 | Mohm
Ics.lim.min | 0.66667 | A | RZCD1.bo | 673.5 | kohm | RVDD | 100 | ohm
Vin.typ | 60 | V | RZCD1.min(2.5Vbst) | 515.1667 | kohm |  |  |  | NCL35076 Design Tool Ver. 1.2 Release Update (11/22/2022)
Vo.max.min | 40 | V | RZCD1.max(0.5Vbst) | 4348.5 | kohm
Vo.min.min | 8 | V | RZCD1.max(ΔVbst) | 1873.5 | kohm
VIN.BROWN.OUT | 45 | V | RZCD1.max | 1873.5 | kohm
rVLED.DROP | 20 | % | Failmode | Good
Layout Guidance | [8 empty] | Layout Example (75 W demoboard)
Note on Q4: In case of "Error" message, the voltage difference between VIN.MIN and VLED.MAX is too small. Therefore, increase VIN.MIN or reduce VLED.MAX
Note on Q5: LBUCK (selected) should be higher than LBUCK.MIN.
Note on L16: If RZCD1 result is "Fail.by.Vin", - Increase VIN.MIN spec or Decrease VIN.MAX spec If RZCD1 result is "Fail.by.Vo", - Increase VLED.MIN spec or Decrease VIN.MAX spec
Note on L19: [Option] If dimming curve is distorted at CCM and DCM boundary, this resistor is added and fine tuned to improve the distortion.