## Intro
The attached presentation gives an overview on using this Excel based tool

## Calculations
Design Spreadsheet for the NCP1034 BUCK Topology
[10 empty] | Final parts values |  |  | 3
Unit
[10 empty] | L1 | 12.9503 | mH
[10 empty] | L1DCR | 12.6 | mW
[10 empty] | C9 | 140 | mF
[10 empty] | C9ESR | 3 | mW
[10 empty] | C1 | 2.4301 | mF
[10 empty] | C5 | 225 | nF
[10 empty] | R6 | 19.923 | kW
[10 empty] | R7 | 11 | kW
[10 empty] | R8 | 10 | kW
[10 empty] | C12 | 220 | nF
[10 empty] | R1 | 16.9 | kW
[10 empty] | R2 | 5.6 | kW
[10 empty] | R4 | 110 | kW
[10 empty] | R5 | 3.9 | kW
[10 empty] | R3 | 4.7 | kW
[10 empty] | C6 | 12.6378 | nF
[10 empty] | C7 | 338.6275 | pF
[10 empty] | R9 | 1.0557 | kW
[10 empty] | C8 | 2019.7998 | pF
1) Insert Design Parameters | [9 empty] | Used compensation: |  | Compensation: III (PID) Method II
value | = Input Parameter | [12 empty] | Rt [kOhm] | f[kHz] | Rt [kOhm] | f[kHz]
| = Calculated Parameter (DO NOT CHANGE) | [12 empty] | 1 | 2033 | 100000 | 0.046 | f | 200 | kHz
[14 empty] | 2.115 | 1374 | 50000 | 0.093 | Rmen | 19.95
VINmax | 60 | V | <-- Worst Case Input Voltage (Vin max) |  |  |  | Input Voltage: 10V < Vin < 100V
VINmin | 38 | V | <-- Worst Case Input Voltage (Vin min) |  |  |  | Input Voltage: 10V < Vin < 100V | [6 empty] | 4.48 | 756 | 25000 | 0.185 | Rvet | 9.471
VIN | 48 | V | <-- Typical Input Voltage |  |  |  | Input Voltage: 10V < Vin < 100V | [6 empty] | 9.471 | 393.5 | 10000 | 0.459 | fmen | 199.5
VCC | 12 | V | <-- Supply voltage |  |  |  | Supply Voltage: 10V < Vin < 18V | [6 empty] | 19.95 | 199.5 | 5000 | 0.913 | fvet | 393.5
VOUT | 5 | V | <-- Desired Output Voltage |  |  |  | Output Voltage: 1.25V < Vout < 0.8xVin | [6 empty] | 25.2 | 159.3 | 2500 | 1.815 | dR | 0.054015
IOUT | 5 | A | <-- Desired Ave Output Current | [10 empty] | 49.9 | 81.3 | 1000 | 4.489 | R | 19.923
[14 empty] | 100 | 40.95 | 500 | 8.887
2) Input target frequency | [13 empty] | 250 | 16.08 | 250 | 16.08
|  | Unit | [11 empty] | 500 | 7.68 | 100 | 40.95
Target f | 200 | kHz | <-- Switching Frequency |  |  |  | Switching frequency: 25 - 500 kHz | [6 empty] | 1000 | 4.489 | 49.9 | 81.3
| 200000 | [12 empty] | 2500 | 1.815 | 25 | 163.7
R6 | 19.923 | kW | <-- Approximate Value |  |  |  | Timing resistor: 5 - 250 kW | [6 empty] | 2500 | 1.82 | 25.2 | 159.3
|  |  | <-- Choose from chart | [10 empty] | 5000 | 0.913 | 19.95 | 199.5
3) External MOSFETs | [13 empty] | 10000 | 0.459 | 9.471 | 393.5
[14 empty] | 25000 | 0.185 | 4.48 | 756
Low side MOSFET Q2 | NTD24N06 |  | <-- Choose Mosfet Type From Mosfets Sheet | [10 empty] | 50000 | 0.093 | 2.12 | 1374
Low side VDSS | 60 | V | 5
Low side ID | 24 | A
Low side RDSon | 32 | mW
Low side QGD | 11.5 | nC
Low side QGS | 5 | nC
Low side QG | 24 | nC
Low side QRR | 96 | nC
Low side CISS | 846 | pF
Low side COSS | 252 | pF
Low side RG | 0 | W
Low side VTH | 3 | V
Low side VG(rdsmin) | 7 | V
Low side gfs | 15 | S
Low side Vf body | 0.95 | V
Low side td(on) | 10 | ns
Low side tr | 24 | ns
Low side td(off) | 25 | ns
Low side tf | 27 | ns
High side MOSFET Q1 | NTD3055-150 |  | <-- Choose Mosfet Type From Mosfets Sheet
High side VDSS | 60 | V | 8
High side ID | 9 | A
High side RDSon | 122 | mW
High side QGD | 3.5 | nC
High side QGS | 1.7 | nC
High side QG | 7.1 | nC
High side COSS | 70 | nC
High side RG | 0 | W
High side VTH | 3 | V
High side gfs | 5.4 | S
High side td(on) | 11.2 | ns
High side tr | 37.1 | ns
High side td(off) | 12.2 | ns | time datasheets |  | time calculated |  | time calculated both hard switching
High side tf | 23 | ns | 9.2 | 24.8 | 33 | 38 | 20 | 39
Estimate efficiency | 85.1266 | % | <-- See Bottom of the List for Details
4) Duty cycle and minimum on time calculation
Unit
ton/toff | 0.11795
ton | 527.5375 | ns | <-- Typical On Time. Minimum On Time of the NCP1034 is 200ns
5.2754e-07
toff | 4.4725 | ms
4.4725e-06
D | 10.5507 | % | <-- Duty Cycle. Maximum Duty Cycle of the NCP1034 is 80%
0.10551
ton/toff | 0.15437
ton | 668.628 | ns | <-- On Time. Minimum On Time of the NCP1034 is 200ns
6.6863e-07
toff | 4.3314 | ms
4.3314e-06
D (max) | 13.3726 | % | <-- Maximum Duty Cycle. Maximum Duty Cycle of the NCP1034 is 80%
0.13373
ton/toff | 0.091929
ton (min) | 420.9463 | ns | <-- Minimum On Time. Minimum On Time of the NCP1034 is 200ns
4.2095e-07
toff | 4.5791 | ms
4.5791e-06
D | 8.4189 | % | <-- Duty Cycle. Maximum Duty Cycle of the NCP1034 is 80%
0.084189
5) Inductor selection
Unit
DIL / IL(avg) | 35 | % | <-- DIL / IL(avg)
Iripple | 1.75 | A | <-- Ripple Current, DIL
IL(avg) | 5 | A | <-- Average Inductor Current. For a Buck Converter This Equals Iout
Ipk(sw) | 5.875 | A | <-- Peak Inductor Current. For a Buck Converter This Equals Iout + Iripple/2
L1 | 12.9503 | mH | <-- Minimum Inductance Value |  |  | * Increasing Inductance Decreases Ripple Current
1.295e-05
DCR | 12.6 | mW | <-- Inductor Widing Resistance (from Inductor Data Sheet or Measurement).
6) Input capacitor selection
Unit
DV(in) | 2 | % | <-- Recommended Value is About 2-5%
Cin | 2.4301 | mF | <-- Minimum Input Capacity
IIN(RMS) | 1.5274 | A
7) Optimize Cout for ripple voltage
Unit
Cout | 1640 | uF | <-- Output capacitor
0.00164
ESR_Cout | 6 | mW | <-- Equivalent Series Resistance of Cout
0.006
Vripple(pk-pk) | 10.5212 | mV | <-- Ripple Voltage (min)
0.010521
Cin | 100 | mF | <-- Input capacitor (based on ripple requirements)
C9 | 140 | mF
ESRC9 | 3 | mW
DV(out) | 13.0625 | mV | <-- Output Voltage Ripple
4) Calculate Resistor Divider for Setting Vout
Unit
Vout | 5 | V | <-- Vout from above
R2 | 22000 | W | <-- Lower Resistor
R1 | 66000 | W | <-- Upper Resistor
66000
5) Optimize Vout with standard R2 values
R1 | 66000 | W | <-- Pick nearest E96 1% R value for R1
Vout | 5 | V
8) Calculate soft start capacitor
Unit
tss | 15 | ms | <-- Soft Start Time
CompensTime | 0.091052 | ms
Css | 225 | nF | <-- Approximate Value
9) Calculate current limit set rezistor
Unit
R8 | 10 | kW | <-- Recommended Value is 10kW
R7 | 14.9414 | kW | <-- Maximum Short Circuit Protection Resistor Value
R7 | 11 | kW | <-- Pick Nearest Lower E96 1% R Value for R7
IQ2 negative peak | -7.9801 | A | <-- Over Current Treshold Value
IQ2 positive peak | 9.3324 | A | <-- Positive Current Switch off Low Side MOSFET
IQ2 positive peak B | 18.4659 | mA | <-- Positive current switch off low side MOSFET treshold value for version B
10) External UVLO divider
Unit
VUVLO(rising) | 36 | V | <-- Set UVLO Voltage
VUVLO(falling) | 33.12 | V | <-- UVLO Falling Edge Voltage
R5 | 3.9 | kW | <-- Lower Resistor
R4 | 108.42 | kW | <-- Upper Resistor
R4 | 110 | kW | <-- Pick Nearest Lower E96 1% R Value for R4
VUVLO(rising) | 36.5064 | V | <-- Final UVLO Rising Edge Value
11) Compensation and feedback divider
See Compensation III (PID) Method II sheet for details
12) Efficiency / Power Loss
Unit
Pind, winding | 0.315 | W | <-- Inductor Winding Loss
Pcore | 1.2 | W | <-- Core Loss in Inductor. Available in Inductor Data Sheet. Leave Blank if not Available.
Pstatic, IC | 0.03 | W | <-- Static Power Loss of the IC
Phigh_gate | 0.01704 | W | <-- Power Loss of High Power Switch Gate Charge
Plow_gate | 0.0576 | W | <-- Power Loss of Low Power Switch Gate Charge
PDRH_LH | 0.00852
PDRH_HL | 0.00852
PDRL_LH | 0.0288
PDRL_HL | 0.0288
Pdynam, IC | 0.07464 | W | <-- Dynamic Power Loss of the IC
Phigh_switch, cond | 0.3218 | W | <-- Conduction Loss of High Power Switcher
Plow_switch, cond | 0.71559 | W | <-- Conduction Loss of Low Power Switcher
VSP | 3.9259
IdriverL-H | 1.0093 | A | Rdriverup | 8 | Ohm
IdriverH-L | 0.98148 | A | Rdriverdown | 4 | Ohm
Qg(sw) | 4.35e-09 | C
tsL-Hdel | 1.6844e-09 | s
tsL-H | 4.3101e-09 | s
tsH-Ldel | 1.2667e-09 | s
tsH-L | 4.4321e-09 | s
Psw_on | 0.067237
Psw_off | 0.1436
Phigh_switch, sw | 0.21084 | W | <-- Switching Loss of High Power Switcher
VSP | 3.3333
RCr | 1.2182e-08 | s | Rdriverup | 8 | Ohm |  | IdriverL-H | 1.0833 | A | <- Times for hard switching
RCf | 6.0912e-09 | s | Rdriverdown | 4 | Ohm |  | IdriverH-L | 0.83333 | A
k1r | 0.28768 | [5 empty] | Qg(sw) | 1.4e-08 | C
k2r | 0.03774 | [5 empty] | tsL-Hdel | 4.6154e-09 | s
k3r | 0.41902 | [5 empty] | tsL-H | 1.2923e-08 | s
K2f | 0.10536 | [5 empty] | tsH-Ldel | 5e-09 | s
k3f | 0.63658 | [5 empty] | tsH-L | 1.68e-08 | s
k4f | 0.64436
t1r | 3.5047e-09 | s | <-- ton (del)
t2r | 4.5977e-10 | s
t3r | 5.1046e-09 | s
t2f | 6.4177e-10 | s
t3f | 3.8775e-09 | s
t4f | 3.9249e-09 | s | <-- toff (del)
Pswr | 0.0011961
Pswf | 0.00061809
Plow_switch, sw | 0.0018142 | W | <-- Switching Loss of Low Power Switcher
Plow_switch, body | 0.9216 | W | <-- Body Diode Recovery Charge Loss (Should Be Reduced by Shotky Diode Across Low Side Mosfet)
Plow_dead_time | 0.114 | W | <-- Body Diode Conduction Loss
P_switch_capacit | 0.074189 | W | <-- Switchers Capacitance Loss
P preregulator | 0.31392 | W | <-- Power Loss of Linear Preregulator VIN --> VCC
Ploss, total | 4.368 | W | <-- Total Loss
Pout | 25 | W | <-- Output Power
Pin | 29.368 | W | <-- Input Power = Output Power + Total Loss
Efficiency | 85.1266 | % | <-- Efficiency of Converter (Est: +/- 5%)
IL,avg=Iout
iL
∆iL

## MOSFETs
Parameter/Type | NTD6600N | NTD12N10 | NTB45N06 | NTD32N06 | NTD24N06 | NTD20N06 | NTD18N06 | NTD3055-150 | NTF3055-100 | MMDF3N04HD | NTMD6N04 | MTP20N15E | Si7852 | Si7850 | Si4470 | Si7962 | Si2318 | IRFR3410 | IRFR3412 | Other-1 | Other-2 | Other-3 | Other-4 | Other-5 | Other-6
Manufacture | ONSemi | ONSemi | ONSemi | ONSemi | ONSemi | ONSemi | ONSemi | ONSemi | ONSemi | ONSemi | ONSemi | ONSemi | Vishay | Vishay | Vishay | Vishay | Vishay | IR | IR
Package | DPAK | DPAK | D2PAK | DPAK | DPAK | DPAK | DPAK | DPAK | SOT223 | Dual SOIC 8 | Dual SOIC 8 | TO220 | PowerPAK | PowerPAK | SOIC 8 | SO8 Power | SOT23 | DPAK | DPAK
VDSS [V] | 100 | 100 | 60 | 60 | 60 | 60 | 60 | 60 | 60 | 40 | 40 | 150 | 80 | 60 | 60 | 40 | 40 | 100 | 100
ID [A] | 12 | 12 | 45 | 32 | 24 | 20 | 18 | 9 | 3 | 3.4 | 4.6 | 20 | 10 | 10 | 12 | 11.1 | 3.9 | 31 | 48
RDSON [mW] | 118 | 130 | 21 | 21 | 32 | 37.5 | 51 | 122 | 110 | 55 | 27 | 130 | 22 | 18 | 8 | 13 | 45 | 34 | 25
QGD [nC] | 7.4 | 7 | 15 | 15 | 11.5 | 7.3 | 7.3 | 3.5 | 4.2 | 2.1 | 5.5 | 7.2 | 11 | 5.3 | 11.5 | 9.6 | 1.6 | 11 | 17
QGS [nC] | 1.9 | 3 | 6.4 | 6 | 5 | 5.6 | 3.2 | 1.7 | 1.9 | 5.7 | 2.5 | 22 | 7.5 | 3.4 | 11.5 | 16 | 2.1 | 10 | 21
QGT [nC] | 11.3 | 14 | 33 | 33 | 24 | 21.2 | 15.3 | 7.1 | 10.6 | 14 | 20 | 39 | 34 | 18 | 46 | 46 | 10 | 37 | 59
QRR [nC] | 240 | 300 | 87 | 95 | 96 | 84 | 66 | 36 | 40 | 30 | 20 | 1100 | [5 empty] | 260 | 160
CISS [pF] | 463 | 390 | 1224 | 1231 | 846 | 725 | 509 | 200 | 324 | 450 | 720 | 1133 | 1825 | 900 | 2800 | 3000 | 540 | 1690 | 3430
COSS [pF] | 116 | 115 | 345 | 346 | 252 | 213 | 162 | 70 | 35 | 130 | 156 | 213 | 180 | 170 | 300 | 300 | 80 | 250 | 270
RG [W] | [12 empty] | 0.7 | 1.4 | 0.85 | 2.3 | 1.8 | 1
VGS(th) [V] | 1.5 | 3.1 | 2.8 | 2.8 | 3 | 2.91 | 3 | 3 | 4 | 2 | 1.9 | 3 | 2 | 2 | 4 | 4 | 2 | 3 | 4
VGRDSmin [V] | 4.2 | 7 | 6.5 | 6.5 | 7 | 6.5 | 8 | 7 | 10 | 3.9 | 3.6 | 5.5 | 5.5 | 5 | 5 | 6 | 4 | 5.5 | 7
gFS [S] | 10 | 7 | 16.6 | 21 | 15 | 13.2 | 10 | 5.4 | 3.2 | 4.5 | 8.12 | 11 | 25 | 26 | 50 | 31 | 11 | 33 | 25
VSD [V] | 0.9 | 0.95 | 1.08 | 0.89 | 0.95 | 1 | 0.98 | 0.98 | 0.89 | 0.87 | 0.76 | 1.5 | 0.75 | 0.85 | 0.75 | 0.8 | 0.8 | 1.3 | 1.3
td(on) [ns] | 10.5 | 11 | 10 | 10 | 10 | 9.5 | 9.9 | 11.2 | 9.4 | 9 | 10 | 11 | 17 | 10 | 16 | 22 | 5 | 12 | 19
tr [ns] | 75 | 30 | 101 | 84 | 24 | 60.5 | 79 | 37.1 | 14 | 15 | 20 | 77 | 11 | 10 | 12 | 15 | 12 | 27 | 68
td(off) [ns] | 26 | 22 | 33 | 31 | 25 | 27 | 19 | 12.2 | 21 | 28 | 45 | 33 | 40 | 25 | 50 | 55 | 20 | 40 | 44
tf [ns] | 50 | 32 | 106 | 93 | 27 | 37 | 38 | 23 | 13 | 19 | 40 | 49 | 31 | 12 | 30 | 15 | 15 | 13 | 37
* Modify the Other column to add additional FETs

## Compensation II (PI)
Vin | 48 |  | L | 1.295e-05 | fs | 200000
Vout | 5 |  | C | 0.00014 | gm | 0.0024
Vramp | 2 |  | ESR | 0.003 | theta | 1.0472
Vref | 1.25
Compensation II (PI)
1) Determine zeros, poles and zero crossover frequency
Unit
FP0 | 3.7378 | kHz
FP0 | 3737.8025
FZ0 | 378.9403 | kHz
FZ0 | 378940.3407
F0 | 25 | kHz
F0 | 25000
This type of compensation is not sufficient !!!! Use another.
0
2) Compensator zeros and poles
Unit
FZ1 | 2.8034 | kHz
FZ1 | 2803.3519
FP2 | 100 | kHz
FP2 | 100000
3) Comp pin compensation network
Unit
R3 | 47088.5865 | W
C6 | 1.2057 | nF
C6 | 1.2057e-09
C7 | 33.799 | pF | <-- Optional
C7 | 3.3799e-11
4) Calculate Resistor Divider for Setting Vout
Unit
Vout | 5 | V | <-- Vout from above
R2 | 22000 | W | <-- Lower Resistor
R1 | 66000 | W | <-- Upper Resistor
66000
5) Optimize Vout with standard R2 values
Unit
R1 | 66000 | W | <-- Pick nearest E96 1% R value for R1
Vout | 5 | V

## Compensation III (PID) Method I
Vin | 48 |  | L | 1.295e-05 | fs | 200000
Vout | 5 |  | C | 0.00014 | gm | 0.0024
Vramp | 2 |  | ESR | 0.003 | theta | 1.0472
Vref | 1.25
Compensation III (PID) Method I
1) Determine zeros, poles and zero crossover frequency
Unit
FZ0 | 378.9403 | kHz
FZ0 | 378940.3407
FP0 | 3.7378 | kHz
FP0 | 3737.8025
F0 | 25 | kHz
F0 | 25000
This type of compensation is not sufficient !!!! Use another.
0
2) Compensator zeros and poles
Unit
FZ1 | 2.8034 | kHz
FZ1 | 2803.3519
FZ2 | 3.7378 | kHz
FZ2 | 3737.8025
FP2 | 378.9403 | kHz
FP2 | 378940.3407
FP3 | 100 | kHz
FP3 | 100000
3) Comp pin compensation network
Unit
R3> | 833.3333 | W | <-- Minimum needed value
R3 | 9100 | W | <-- Choose value
C6 | 6.2388 | nF
C6 | 6.2388e-09
C7 | 174.8955 | pF
C7 | 1.749e-10
3) Feedback divider
Unit
R1 | 23.5534 | kW
R1 | 23553.4428
R2 | 7.8511 | kW
R2 | 7851.1476
4) Optimalize feedback divider values
Unit
R1 | 26 | kW | <-- Pick nearest E96 1% R value for R1
R2 | 8.6 | kW | <-- Pick nearest E96 1% R value for R2
Vout | 5.0291 | V
5) Feedback compensation network
Unit
C9 | 1303.9916 | pF
C9 | 1.304e-09
R9 | 0.32209 | kW
R9 | 322.088
6) Compensation check
Status: | ERROR |  |  | <-- Compensation test

## Compensation III (PID) Metod II
Vin | 48 |  | L | 1.295e-05 | fs | 200000
Vout | 5 |  | C | 0.00014 | gm | 0.0024
Vramp | 2 |  | ESR | 0.003 | theta | 1.0472
Vref | 1.25
Compensation III (PID) Method II
1) Determine zeros, poles and zero crossover frequency
Unit
Fz0 | 378.9403 | kHz
Fz0 | 378940.3407
Fp | 3.7378 | kHz
Fp | 3737.8025
F0 | 20 | kHz
F0 | 20000
This is sufficient compensation
1
2) Compensator zeros and poles
Unit
Fp1 | 37.3205 | kHz
Fp1 | 37320.5081
Fp2 | 74.641 | kHz
Fp2 | 74641.0162
Fp3 | 100 | kHz
Fp3 | 100000
Fz1 | 2.6795 | kHz
Fz1 | 2679.4919
Fz2 | 5.359 | kHz
Fz2 | 5358.9838
3) Comp pin compensation network
Unit
R3> | 833.3333 | W | <-- Minimum needed value
R3= | 4700 | W | <-- Choose value
C6 | 12.6378 | nF
C6 | 1.2638e-08
C7 | 338.6275 | pF
C7 | 3.3863e-10
3) Feedback divider
Unit
R1 | 13.6481 | kW
R1 | 13648.1075
R2 | 4.5494 | kW
R2 | 4549.3692
4) Optimalize feedback divider values
Unit
R1 | 16.9 | kW | <-- Pick nearest E96 1% R value for R1
R2 | 5.6 | kW | <-- Pick nearest E96 1% R value for R2
Vout | 5.0223 | V
5) Feedback compensation network
Unit
C9 | 2019.7998 | pF
C8 | 2.0198e-09
R9 | 1.0557 | kW
R9 | 1055.6848
6) Compensation check
Status: | OK |  |  | <-- Compensation test

## Linear VCC regulator
Linear VCC regulator
1) Input and supply voltages
VINmax | 60 | V | <-- Worst Case Input Voltage (Vin max) | Input Voltage: 12V < Vin < 100V
VINmin | 38 | V | <-- Worst Case Input Voltage (Vin min) | Input Voltage: 12V < Vin < 100V
VCC | 12 | V | <-- Supply voltage from Basic list
2) Zener diode parameters
VZ | 12 | V | <-- From VCC (for transistor version must be real value higher about VBE)
IZT | 0.05 | mA | <-- Minimum Reverse Current at VZ
PD | 500 | mW | <-- Maximum Power Dissipation
2) Regulator currents
Imin | 2.5 | mA | <-- Shut Down Supply Current
Imax | 8.72 | mA | <-- Controller and Drivers Cunsumption
3) Shunt voltage regulator
Rmax | 2981.6514 | W | <-- Maximum Needed Value
Rmax | 2700 | W | <-- Pick Nearest Lower R Value
PR | 418.56 | mW | <-- Maximum Resistor Power Loss
PD | 183.3333 | mW | <-- Maximum Zener Diode Power Loss
Shunt voltage regulator with Zener diode could be used
4) Shunt voltage regulator with transistor
b | 25 | - | <-- Transistor DC Current Gain
Rmax | 65.1956 | kW | <-- Maximum Needed Value
Rmax | 10 | kW | <-- Pick Nearest Lower R Value
PR | 19.1424 | mW | <-- Maximum Resistor Power Loss
PD | 56.4 | mW | <-- Maximum Zener Diode Power Loss
PT | 418.56 | mW | <-- Maximum Transistor Power Loss