## NCP13994 Design Tool
| LLC resonant half-bridge converter design tools for NCP13994 |  |  |  |  | Ver 1.0 |  |  | 1000
|  | Blue cells |  | are the input parameters |  |  |  | m
|  | Red cells |  | are the output parameters |  | 1e-06 |  | u
Please use IC datasheet for input IC parameters selection
[6 empty] | 1e-09 |  | n
1. Define the system specifications | [8 empty] | 1e-12
| Output voltage | 20 | V |  | Output power | 320 | W
| Output current | 16 | A |  | Input Power | 333.3333 | W
| Estimated efficiency | 96 | % |  | Input voltage during holdup time | 344.3406 | V
| Maximum input voltage | 405 | V |  | Minimum input voltage for Design | 340 | V
| Input voltage AVG | 385 | V
| Holdup time requirement | 15 | ms |  |  | OK
| Input Bulk capacitor | 220 | uF
2. Determine the maximum and minimum gain of the resonant network
| Ratio between Lp and Lr (m) | 9.75
:: Lp = primary side inductance with secondary open
:: Lr = primary side inductance with secondary short
| Integrated Tx (YES=1, No=0) ? | 0
| Gain at the resonant freq | 1
The min gain should be same as or a little bit
higher than the gain at the resonant frequency (fo)
| Min gain for max input voltage | 1 |  | 10.0248
| Max gain for min input voltage | 1.1912
3. Determine the transformer turns ratio
| Rectifier diode forward voltage drop | 0.2 | V |  | turns ratio (n=Np/Ns) | 10.0248
17.5
4. Calculate the equivalent load resistance
[5 empty] | Rac | 101.9267 | Ω
5. Design the resonant network
| Designed resonant network |  |  |  | Actual resonant network Design
| Resonant frequency (fo) | 542 | kHz |  | Cr | 10.8 | nF
| Q factor from the design graph | 0.27 |  |  | Lr | 8 | uH
| Suggested Cs | 10.6755 | nF |  | Lp | 78 | uH
| Suggested Ls | 8.0852 | uH |  | Lsec | 0.7 | uH
| Suggested Lp | 78.8311 | uH |  | Q factor | 0.26702
[5 empty] | resonant freq (fo) | 541.4561 | kHz
|  | 1 |  |  | Ratio between Lp and Lr | 9.75
6. Design the transformer
| Cross sectional area of the core (Ae) | 100 | mm2 |  | Minimum primary side turns | 9.3498 | turns |  |  | Current Density | Diameter | Stands
| Maximum flux density swing (delta_B) | 0.1 | T |  | Primary side turns (Np) | 10.0248 | turns |  |  | A/mm^2 | mm
[5 empty] | RMS current in primary winding | 1.9324 | Arms |  |  | 5 | 0.1 | 49
| Secondy side turns (Ns) | 1 | turns |  | RMS current in seconadry winding | 12.56 | Arms |  |  | 10 | 0.1 | 159
[5 empty] | RMS of magnetising current @ fo) | 0.72874 | Arms
7. Select the resonant capacitor (Cr)
| Secondary side max load current | 18 | A |  | RMS current through Cr @ fo | 2.0867 | A
| Calculated fsw at Vin_max | 541.541 | kHz
| Calculated fsw at Vin_min | 317.4178 | kHz | [7 empty] | I_magnitizing | Delt_T | Vcs_increasing | After_divider | Sawtooh com | V_LLC_CS_peak
| Switching frequency at Vin.max | 540 | kHz |  | Cr peak voltage (AC) @ fo | 80.3174 | V |  | 68.4178 | 28.7053 | 1.3393
| Switching frequency at Vin.min | 310 | kHz | [5 empty] | 76.97 | 28.7053 | 1.3357 | 1.0724e-07 | 6.6317 | 0.14737 | #REF! | #REF!
[9 empty] | 119.1793 | 71.1861 | 1.3357 | 1.1694e-07 | 7.2312 | 0.16069 | #REF! | #REF!
8. Rectifier network design
| This design is for center tap transformer rectifier stage |  |  |  | Diode voltage stress | 40.4 | V
[5 empty] | RMS current through each diode | 12.56 | A
| Output Capacitor | 2000 | uF |  | RMS current through Co | 7.7141 | A
| ESR of the output capacitor (Co) | 2 | mΩ |  | Output Voltage Ripple | 51.7942 | mV
9. Current Sensing Circuit Configuration
The calculation is for first estimation only.
The final value of CS network has to be fine-tune in applicatin at minimum Vbulk voltage
and maximum operating load to reach 2.3 V on CS pin or ~ 4.2 V at FB pin.
| Kfb value | 2
| Ccs1 value | 50 | pF
| Current sense ratio | 216
| VCM (should be larger than 3*C95) | 0 | V
| Ramp compensation | 735 | mV/uS
| VFB_offset | 80 | mV
| Vfb_nominal @ fo | 2.7 | V
| Vcs_pin_peak | 0.93064 | V
| Recommended Ccs2 | 4.0692 | nF
| Ccs2 selection | 2.2 | nF
| Recommended Rcs1 | 1500 | Ω
Purpose of Rcs1 is to stabilise CS pin voltage after aplication start. The Rcs1 also creates phase unwanted shift so vaule has to be selected carrefuly!
10. Brown-out
| Vbulk brown-in | 385 | V
| Vbulk brown-out | 340 | V
| IBO | 5 | uA
| VBO | 1 | V
| VBO_hyst | 12 | mV
| Rupper | 8.184 | MΩ
| Rlower | 24.1416 | kΩ
11. Skip thresholds
Skip in (Pin n. 4)
| VFB_skip_in threshold | 215 | mV
| Pull up current | 20 | uA
| Skip_in resistor | 10.75 | kΩ
Skip out (optionally pin n. 9)
| VFB_skip_out threshold | 370 | mV
| Pull up current | 20 | uA
| Skip_out resistor | 18.5 | kΩ
| 1st Mupper current reduction | 100 | mV
13. FB Freeze
| FB Freeze threshold | 500 | mV
| FB Freeze pullup current | 20 | uA
| FB Freeze pin voltage | 1.01 | V
| FB Freeze resistor | 50.5 | kΩ
Other IC parameters are avaliable in related datasheet
Note on C17: Revised value to real ratio after actual Lp and Lr is choosed.
Note on C27: Select a value close to C22 Cell Fine ajust the gain to obtain an intergal Np(G70) value
Note on E27: =G70
Note on G40: For external Tx, Lp=Lm+Lr
Note on K71: Primary current density.
Note on K72: Secondary current density
Note on C75: Imax must be >= Io
Note on C76: The frequency of Gain=M_min from gain curve.
Note on C77: The frequency of Gain=M_max from gain curve.
Note on C78: Check the gain curve to verify the calculated fsw is correct or not and fill it in
Note on C79: Check the gain curve to verify the calculated fsw is correct or not and fill it in Make sure that maximum on-time is set properly to selected minimum switching frequency
Note on B88: Vaclav Drda: We requested to add below comment into this section. The Comment has to be significantly highlighted that users of this sheet will not able to overlook it. We requested to add this commet into your both ppts related to NCP1399. The calculation is for first estimation only, the final value of CS network has to be fine-tune in applicatin at minimum Vbulk voltage and maximum operating load to reach 2.3 V on CS pin or ~ 4.2 V at FB pin.
Note on C101: Is better to select higher Ccs2 value than is recomended. The higher Ccs2 value, the higher power can be transwered.

## Board debuging
Steps before design
1 | Use this Design tool, IC datasheet, Reference design for initial component value selection - refer also to documents enclosed below
2 | Use layout recommendation for appropriate layout design (you can use https://www.onsemi.com/pub/Collateral/NCP5183-D.PDF page 10-13 as a aditional reference for HB driver layout design)
First application power up
1 | Connect some external adjustable DC power supply to application output
2 | Increase output voltage to nominal level and monitor optocoupler output resistance between FB and GND pins- it should drop to few tens of ohms when Vout reaches regulation level. This test prooves that FB loop is working and output volateg will be regulated after application startup. Discoonect external power supply if FB loop works.
3 | Prepare oscilloscope probes to measure Primary current and HB pin voltage - keep probes connected for all measurements
4 | Connect load (electronic load) and set load current to half value of designed nominal output current
5 | Power up the application - using DC source connected to bulk capacitor or AC source connected to SMPS mains input (PFC stage is expected to be working and debugged previously)
6 | Verify that voltage on bulk capacitors matches designed level in case application is supplied via PFC stage from the mains
7 | Verify output voltage/current
Application is not able to start - no output voltage
1 | Vbulk voltage is correct but LLC does not start (no output voltage)
2 | Verify VCC voltage – VCC pin voltage has to be above VCC_ON level or cycling between VCC_ON and VCC_OFF levels (DSS mode)
3 | Verify Vbulk/PFC_FB pin (pin n. 3) voltage – has to be higher than 1 V, if not the resistive divider is not correctly designed for given bulk capacitor voltage
4 | Check HB pin voltage by oscilloscope at application power up event – check Vboot – HB voltage and MU-HB signal if no HB signal present (by differential probe)
5 | Incorrect 1st Mupper on-time is selected in case single pulse on HB pin is present only during startup sequence
6 | Monitor FB, CS pin voltage to check correct signal behavior in case more HB pulses are present but application cant start up
7 | Check duration of the burst if it match to FB fault timer period – fault timer period is too short or low max power is allowed (Ccs2 need to be adjusted)
8 | Check last pulse on-time duration and compare with T_on _max parameter – if match, T_ON_max is too short, low max power is set by Cs divider or CS signal is not present
9 | Check CS pin voltage (compare peak voltage with CS_fault level) – If match, CS_fault is too low, incorrect CS divider design, short soft-start duration
10 | IC parameter/s or surrounding components need to be adjusted to overcome above detected issues
Application debug/ setting/ verification
1 | Application starts and have stable operation at medium load
2 | Increase load to maximum power, force PFC stage to deliver minimum designed voltage (Ccs2 maybe need to be adjusted to reach max power for minimum bulk voltage)
3 | Check stability of primary current – If subharmonic oscillations are present (different peaks level periodically repeated), the RC gain has to be increased
4 | Adjust CS network components (Ccs2 mainly) to reach FB voltage about 4.3 V
5 | Increase PFC stage output voltage back to nominal voltage, slowly reduce the load
6 | Find point where application should start work at skip mode or light load mode
7 | Measure FB voltage at this point and calculate/ design appropriate thresholds/resistors value for light-load mode/ skip mode and FB freeze
Application fail
1 | If application fails in operation (output voltage disappears) it is important to correctly identify fault root cause
2 | Auto-recovery faults have to be checked in case application is restarted periodically with off-time equal to auto-recovery time
3 | Stop condition or latch faults can be triggered if application is stopped without restart
4 | Check Stop conditions (Vbulk/PFC_FB pin (pin n. 3), VCC pin (pin n. 9) and FB pin (pin n. 5) (skip level)
5 | Check signals during last pulses before fault, mainly HB, CS, Vbulk/PFC_FB pin, VCC, OVP/OTP pins conditions to confirm/ exclude related fault
6 | Once the specific fault is confirmed the root cause has to be found – check Vbulk voltage at the event, check IC setup, output condition, some disturbances
7 | Make adjustments to eliminate fault condition and power the application again to verify that fault does not occur again
8 | Whole application tests should be repeated if external components or IC setup are changed to be sure that application is able operate correctly under all cases
Enclosed documents

## Reference designs
https://www.onsemi.com/download/eval-board-manual/pdf/evbum2826-d.pdf
https://www.onsemi.com/download/eval-board-manual/pdf/evbum2875-d.pdf

## Sheet2 (hidden)
Q | m=2.5 | m=3 | m=3.5 | m=4 | m=4.5 | m=5 | m=6 | m=7 | m=8 | m=9 | m=10 | m=12 | m=14 | m=16 | Q | m=2.5 | m=3 | m=3.5 | m=4 | m=4.5 | m=5 | m=6 | m=7 | m=8 | m=9 | m=10 | m=12 | m=14 | m=16
1.2 | 1.373 | 1.279 | 1.221 | 1.183 | 1.156 | 1.135 | 1.107 | 1.088 | 1.075 | 1.065 | 1.058 | 1.047 | 1.04 | 1.034 | 1.2 | 1.211 | 1.117 | 1.072 | 1.048 | 1.035 | 1.026 | 1.016 | 1.011 | 1.008 | 1.006 | 1.005 | 1.003 | 1.002 | 1.002
1.1 | 1.391 | 1.291 | 1.23 | 1.189 | 1.16 | 1.139 | 1.11 | 1.09 | 1.077 | 1.066 | 1.059 | 1.048 | 1.04 | 1.035 | 1.1 | 1.259 | 1.146 | 1.09 | 1.06 | 1.043 | 1.032 | 1.02 | 1.013 | 1.01 | 1.007 | 1.006 | 1.004 | 1.003 | 1.002
1 | 1.416 | 1.308 | 1.241 | 1.198 | 1.167 | 1.144 | 1.118 | 1.093 | 1.078 | 1.068 | 1.06 | 1.048 | 1.04 | 1.035 | 1 | 1.323 | 1.186 | 1.116 | 1.078 | 1.055 | 1.041 | 1.025 | 1.017 | 1.012 | 1.009 | 1.007 | 1.005 | 1.003 | 1.002
0.9 | 1.45 | 1.331 | 1.259 | 1.211 | 1.177 | 1.152 | 1.118 | 1.096 | 1.081 | 1.07 | 1.061 | 1.049 | 1.041 | 1.035 | 0.9 | 1.408 | 1.243 | 1.155 | 1.104 | 1.073 | 1.054 | 1.032 | 1.021 | 1.015 | 1.011 | 1.009 | 1.006 | 1.004 | 1.003
0.8 | 1.502 | 1.368 | 1.285 | 1.23 | 1.192 | 1.163 | 1.125 | 1.101 | 1.085 | 1.073 | 1.064 | 1.051 | 1.042 | 1.036 | 0.8 | 1.524 | 1.325 | 1.213 | 1.145 | 1.103 | 1.075 | 1.044 | 1.029 | 1.02 | 1.015 | 1.012 | 1.008 | 1.005 | 1.004
0.7 | 1.582 | 1.426 | 1.328 | 1.263 | 1.217 | 1.183 | 1.138 | 1.11 | 1.091 | 1.077 | 1.067 | 1.053 | 1.044 | 1.037 | 0.7 | 1.683 | 1.442 | 1.302 | 1.212 | 1.153 | 1.113 | 1.066 | 1.042 | 1.029 | 1.021 | 1.016 | 1.01 | 1.007 | 1.005
0.6 | 1.707 | 1.523 | 1.404 | 1.322 | 1.263 | 1.22 | 1.162 | 1.126 | 1.102 | 1.086 | 1.074 | 1.057 | 1.047 | 1.039 | 0.6 | 1.905 | 1.614 | 1.438 | 1.322 | 1.241 | 1.183 | 1.11 | 1.07 | 1.047 | 1.033 | 1.025 | 1.015 | 1.011 | 1.008
0.5 | 1.912 | 1.688 | 1.54 | 1.435 | 1.358 | 1.298 | 1.216 | 1.163 | 1.128 | 1.104 | 1.088 | 1.066 | 1.052 | 1.043 | 0.5 | 2.23 | 1.87 | 1.649 | 1.5 | 1.393 | 1.312 | 1.202 | 1.134 | 1.091 | 1.063 | 1.046 | 1.027 | 1.017 | 1.012
0.4 | 2.256 | 1.976 | 1.788 | 1.652 | 1.548 | 1.467 | 1.348 | 1.265 | 1.206 | 1.163 | 1.131 | 1.091 | 1.068 | 1.054 | 0.4 | 2.731 | 2.273 | 1.989 | 1.794 | 1.652 | 1.543 | 1.388 | 1.283 | 1.209 | 1.155 | 1.115 | 1.065 | 1.039 | 1.025
0.3 | 2.876 | 2.507 | 2.256 | 2.071 | 1.93 | 1.816 | 1.646 | 1.523 | 1.43 | 1.357 | 1.299 | 1.212 | 1.152 | 1.11 | 0.3 | 3.584 | 2.966 | 2.58 | 2.314 | 2.118 | 1.967 | 1.747 | 1.594 | 1.481 | 1.393 | 1.324 | 1.223 | 1.153 | 1.105
0.2 | 4.183 | 3.629 | 3.255 | 2.977 | 2.766 | 2.594 | 2.332 | 2.14 | 1.993 | 1.874 | 1.777 | 1.626 | 1.513 | 1.426 | 0.2 | 5.317 | 4.382 | 3.798 | 3.393 | 3.094 | 2.861 | 2.522 | 2.282 | 2.103 | 1.963 | 1.849 | 1.677 | 1.55 | 1.453
0.1 | 8.215 | 7.066 | 6.358 | 5.806 | 5.389 | 5.045 | 4.508 | 4.129 | 3.828 | 3.583 | 3.384 | 3.069 | 2.828 | 2.511 | 0.1 | 10.563 | 8.684 | 7.51 | 6.696 | 6.092 | 5.622 | 4.934 | 4.447 | 4.08 | 3.79 | 3.557 | 3.197 | 2.929 | 2.721
Q | m=2.5 | m=3 | m=3.5 | m=4 | m=4.5 | m=5 | m=6 | m=7 | m=8 | m=9 | m=10 | m=12 | m=14 | m=16
1.2 | 1.211 | 1.117 | 1.072 | 1.048 | 1.035 | 1.026 | 1.016 | 1.011 | 1.008 | 1.006 | 1.005 | 1.003 | 1.002 | 1.002
1.1 | 1.259 | 1.146 | 1.09 | 1.06 | 1.043 | 1.032 | 1.02 | 1.013 | 1.01 | 1.007 | 1.006 | 1.004 | 1.003 | 1.002
1 | 1.323 | 1.186 | 1.116 | 1.078 | 1.055 | 1.041 | 1.025 | 1.017 | 1.012 | 1.009 | 1.007 | 1.005 | 1.003 | 1.002
0.9 | 1.408 | 1.243 | 1.155 | 1.104 | 1.073 | 1.054 | 1.032 | 1.021 | 1.015 | 1.011 | 1.009 | 1.006 | 1.004 | 1.003
0.8 | 1.524 | 1.325 | 1.213 | 1.145 | 1.103 | 1.075 | 1.044 | 1.029 | 1.02 | 1.015 | 1.012 | 1.008 | 1.005 | 1.004
0.7 | 1.683 | 1.442 | 1.302 | 1.212 | 1.153 | 1.113 | 1.066 | 1.042 | 1.029 | 1.021 | 1.016 | 1.01 | 1.007 | 1.005
0.6 | 1.905 | 1.614 | 1.438 | 1.322 | 1.241 | 1.183 | 1.11 | 1.07 | 1.047 | 1.033 | 1.025 | 1.015 | 1.011 | 1.008
0.5 | 2.23 | 1.87 | 1.649 | 1.5 | 1.393 | 1.312 | 1.202 | 1.134 | 1.091 | 1.063 | 1.046 | 1.027 | 1.017 | 1.012
0.4 | 2.731 | 2.273 | 1.989 | 1.794 | 1.652 | 1.543 | 1.388 | 1.283 | 1.209 | 1.155 | 1.115 | 1.065 | 1.039 | 1.025
0.3 | 3.584 | 2.966 | 2.58 | 2.314 | 2.118 | 1.967 | 1.747 | 1.594 | 1.481 | 1.393 | 1.324 | 1.223 | 1.153 | 1.105
0.2 | 5.317 | 4.382 | 3.798 | 3.393 | 3.094 | 2.861 | 2.522 | 2.282 | 2.103 | 1.963 | 1.849 | 1.677 | 1.55 | 1.453
0.1 | 10.563 | 8.684 | 7.51 | 6.696 | 6.092 | 5.622 | 4.934 | 4.447 | 4.08 | 3.79 | 3.557 | 3.197 | 2.929 | 2.721
1.43
1.45
1.47
1.5
1.54
1.6
1.7
1.83
2.07
2.45
5
10

## Sheet3 (hidden)
wo= | 3402069.0872 | rad/s | 78
wp= | 1089534.0841 | rad/s
Q= | 0.26702
MC= | 1.0556
fs | ws | 100% load | 80% load | 60% load | 40% load | 20% load | M_min |  | M_max
[7 empty] | 10 |  | 10
189.5096 | 1190120.5341 | 1.4414 | 1.7685 | 2.2698 | 3.0958 | 4.4503 | 0.44143 | 0.44143 | 0.25025 | 0.25025
193.0329 | 1212246.5268 | 1.4527 | 1.7683 | 2.2363 | 2.9572 | 3.9844 | 0.45266 | 10 | 0.26149 | 10
196.6216 | 1234783.8724 | 1.4603 | 1.7622 | 2.1939 | 2.8154 | 3.5991 | 0.46034 | 10 | 0.26916 | 10
200.2771 | 1257740.2185 | 1.4646 | 1.7509 | 2.1451 | 2.6769 | 3.2809 | 0.46465 | 10 | 0.27347 | 10
204.0005 | 1281123.355 | 1.4659 | 1.7353 | 2.0925 | 2.5455 | 3.0165 | 0.46585 | 10 | 0.27467 | 10
207.7932 | 1304941.2164 | 1.4642 | 1.7162 | 2.0378 | 2.4231 | 2.795 | 0.46425 | 10 | 0.27307 | 10
211.6564 | 1329201.885 | 1.4602 | 1.6944 | 1.9826 | 2.3105 | 2.6075 | 0.46015 | 10 | 0.26897 | 10
215.5913 | 1353913.593 | 1.4539 | 1.6706 | 1.9281 | 2.2074 | 2.4474 | 0.45389 | 10 | 0.26271 | 10 | Outputs
219.5995 | 1379084.726 | 1.4458 | 1.6455 | 1.8749 | 2.1135 | 2.3094 | 0.44578 | 10 | 0.25461 | 10 | Lm= | 73.8918
223.6821 | 1404723.8253 | 1.4361 | 1.6195 | 1.8237 | 2.0281 | 2.1895 | 0.43614 | 10 | 0.24496 | 10 | Llk= | 4.1082
227.8407 | 1430839.5911 | 1.4252 | 1.5932 | 1.7747 | 1.9503 | 2.0846 | 0.42523 | 10 | 0.23406 | 10 | n= | 10.0248
232.0766 | 1457440.8851 | 1.4133 | 1.5667 | 1.7281 | 1.8795 | 1.9921 | 0.41334 | 10 | 0.22216 | 10 | Rac= | 1.0019e-12
236.3912 | 1484536.7342 | 1.4007 | 1.5405 | 1.684 | 1.815 | 1.9101 | 0.40068 | 10 | 0.2095 | 10
240.786 | 1512136.3327 | 1.3875 | 1.5148 | 1.6424 | 1.7561 | 1.8369 | 0.38746 | 10 | 0.19628 | 10 | wo= | 0.10758
245.2626 | 1540249.0461 | 1.3739 | 1.4896 | 1.6032 | 1.7022 | 1.7713 | 0.37386 | 10 | 0.18268 | 10 | wp= | 0.034454
249.8224 | 1568884.4138 | 1.36 | 1.4652 | 1.5663 | 1.6528 | 1.7122 | 0.36003 | 10 | 0.16886 | 10 | fo= | 541730.7464
254.4669 | 1598052.1527 | 1.3461 | 1.4415 | 1.5317 | 1.6075 | 1.6587 | 0.3461 | 10 | 0.15493 | 10 | fp= | 0.27881
259.1978 | 1627762.1604 | 1.3322 | 1.4187 | 1.4991 | 1.5657 | 1.6102 | 0.33218 | 10 | 0.141 | 10
264.0166 | 1658024.5184 | 1.3183 | 1.3968 | 1.4686 | 1.5272 | 1.5659 | 0.31835 | 10 | 0.12717 | 10 | Q= | 0.0084439
268.9251 | 1688849.4956 | 1.3047 | 1.3758 | 1.4399 | 1.4916 | 1.5254 | 0.30468 | 10 | 0.1135 | 10 | Qp | 0.026366
273.9248 | 1720247.552 | 1.2912 | 1.3556 | 1.4129 | 1.4586 | 1.4883 | 0.29123 | 10 | 0.10005 | 10 | m | 9.75
279.0174 | 1752229.3418 | 1.278 | 1.3363 | 1.3876 | 1.4281 | 1.4541 | 0.27805 | 10 | 0.086872 | 10
284.2047 | 1784805.7174 | 1.2652 | 1.3179 | 1.3638 | 1.3997 | 1.4226 | 0.26517 | 10 | 0.073989 | 10
289.4885 | 1817987.7331 | 1.2526 | 1.3003 | 1.3414 | 1.3732 | 1.3935 | 0.25261 | 10 | 0.06143 | 10
294.8705 | 1851786.6485 | 1.2404 | 1.2835 | 1.3203 | 1.3486 | 1.3665 | 0.24039 | 10 | 0.049213 | 10
300.3525 | 1886213.9327 | 1.2285 | 1.2674 | 1.3004 | 1.3256 | 1.3414 | 0.22853 | 10 | 0.03735 | 10
305.9365 | 1921281.2679 | 1.217 | 1.2521 | 1.2816 | 1.3041 | 1.3181 | 0.21702 | 10 | 0.025847 | 10
311.6243 | 1957000.5535 | 1.2059 | 1.2375 | 1.264 | 1.2839 | 1.2963 | 0.20588 | 10 | 0.014708 | 10
317.4178 | 1993383.9102 | 1.1951 | 1.2236 | 1.2472 | 1.265 | 1.276 | 0.19511 | 10 | 0.0039302 | 0.0039302
323.3191 | 2030443.684 | 1.1847 | 1.2103 | 1.2315 | 1.2473 | 1.257 | 0.18469 | 10 | 10 | 10
329.33 | 2068192.4505 | 1.1746 | 1.1977 | 1.2165 | 1.2306 | 1.2392 | 0.17462 | 10 | 10 | 10
335.4527 | 2106643.0189 | 1.1649 | 1.1856 | 1.2024 | 1.2149 | 1.2226 | 0.1649 | 10 | 10 | 10
341.6892 | 2145808.4368 | 1.1555 | 1.174 | 1.189 | 1.2001 | 1.2069 | 0.15552 | 10 | 10 | 10
348.0417 | 2185701.9941 | 1.1465 | 1.163 | 1.1763 | 1.1861 | 1.1921 | 0.14647 | 10 | 10 | 10
354.5123 | 2226337.228 | 1.1377 | 1.1524 | 1.1643 | 1.173 | 1.1783 | 0.13773 | 10 | 10 | 10
361.1032 | 2267727.9274 | 1.1293 | 1.1424 | 1.1529 | 1.1605 | 1.1652 | 0.1293 | 10 | 10 | 10
367.8166 | 2309888.1373 | 1.1212 | 1.1327 | 1.142 | 1.1487 | 1.1529 | 0.12116 | 10 | 10 | 10
374.6548 | 2352832.164 | 1.1133 | 1.1235 | 1.1317 | 1.1376 | 1.1412 | 0.11331 | 10 | 10 | 10
381.6202 | 2396574.5798 | 1.1057 | 1.1147 | 1.1219 | 1.127 | 1.1302 | 0.10574 | 10 | 10 | 10
388.715 | 2441130.2278 | 1.0984 | 1.1063 | 1.1125 | 1.117 | 1.1198 | 0.098425 | 10 | 10 | 10
395.9418 | 2486514.2272 | 1.0914 | 1.0982 | 1.1036 | 1.1075 | 1.1099 | 0.091363 | 10 | 10 | 10
403.3029 | 2532741.9781 | 1.0845 | 1.0905 | 1.0951 | 1.0985 | 1.1005 | 0.08454 | 10 | 10 | 10
410.8008 | 2579829.167 | 1.0779 | 1.083 | 1.087 | 1.0899 | 1.0917 | 0.077947 | 10 | 10 | 10
418.4382 | 2627791.7722 | 1.0716 | 1.0759 | 1.0793 | 1.0818 | 1.0832 | 0.071573 | 10 | 10 | 10
426.2175 | 2676646.0687 | 1.0654 | 1.0691 | 1.0719 | 1.074 | 1.0752 | 0.065408 | 10 | 10 | 10
434.1415 | 2726408.6345 | 1.0594 | 1.0625 | 1.0649 | 1.0666 | 1.0676 | 0.059441 | 10 | 10 | 10
442.2128 | 2777096.3554 | 1.0537 | 1.0562 | 1.0582 | 1.0596 | 1.0604 | 0.053663 | 10 | 10 | 10
450.4341 | 2828726.4314 | 1.0481 | 1.0501 | 1.0517 | 1.0528 | 1.0535 | 0.048065 | 10 | 10 | 10
458.8083 | 2881316.3822 | 1.0426 | 1.0443 | 1.0455 | 1.0464 | 1.047 | 0.042637 | 10 | 10 | 10
467.3382 | 2934884.0532 | 1.0374 | 1.0386 | 1.0396 | 1.0403 | 1.0407 | 0.03737 | 10 | 10 | 10
476.0267 | 2989447.6215 | 1.0323 | 1.0332 | 1.0339 | 1.0345 | 1.0348 | 0.032256 | 10 | 10 | 10
484.8767 | 3045025.6023 | 1.0273 | 1.028 | 1.0285 | 1.0289 | 1.0291 | 0.027287 | 10 | 10 | 10
493.8912 | 3101636.8549 | 1.0225 | 1.0229 | 1.0233 | 1.0236 | 1.0237 | 0.022455 | 10 | 10 | 10
503.0733 | 3159300.5893 | 1.0178 | 1.018 | 1.0183 | 1.0184 | 1.0185 | 0.017751 | 10 | 10 | 10
512.4262 | 3218036.3725 | 1.0132 | 1.0133 | 1.0135 | 1.0136 | 1.0136 | 0.013169 | 10 | 10 | 10
521.9529 | 3277864.1355 | 1.0087 | 1.0088 | 1.0088 | 1.0089 | 1.0089 | 0.0087011 | 10 | 10 | 10
531.6567 | 3338804.1796 | 1.0043 | 1.0044 | 1.0044 | 1.0044 | 1.0044 | 0.0043404 | 10 | 10 | 10
541.541 | 3400877.1837 | 1.0001 | 1.0001 | 1.0001 | 1.0001 | 1.0001 | 8.011e-05 | 8.011e-05 | 10 | 10
551.609 | 3464104.2112 | 0.99591 | 0.99593 | 0.99594 | 0.99595 | 0.99596 | 10 | 10 | 10 | 10
561.8641 | 3528506.7168 | 0.99184 | 0.9919 | 0.99195 | 0.99199 | 0.99201 | 10 | 10 | 10 | 10
572.31 | 3594106.5545 | 0.98784 | 0.98799 | 0.9881 | 0.98819 | 0.98824 | 10 | 10 | 10 | 10
582.95 | 3660925.9841 | 0.98392 | 0.98418 | 0.98438 | 0.98453 | 0.98462 | 10 | 10 | 10 | 10
593.7878 | 3728987.6797 | 0.98006 | 0.98047 | 0.98079 | 0.98102 | 0.98115 | 10 | 10 | 10 | 10
604.8272 | 3798314.7367 | 0.97628 | 0.97686 | 0.97731 | 0.97764 | 0.97783 | 10 | 10 | 10 | 10
616.0718 | 3868930.68 | 0.97255 | 0.97333 | 0.97395 | 0.97439 | 0.97465 | 10 | 10 | 10 | 10
627.5254 | 3940859.4716 | 0.96887 | 0.96989 | 0.97069 | 0.97125 | 0.9716 | 10 | 10 | 10 | 10
639.192 | 4014125.5193 | 0.96525 | 0.96653 | 0.96752 | 0.96824 | 0.96867 | 10 | 10 | 10 | 10
651.0754 | 4088753.6845 | 0.96167 | 0.96323 | 0.96445 | 0.96533 | 0.96585 | 10 | 10 | 10 | 10
663.1798 | 4164769.2909 | 0.95812 | 0.96 | 0.96147 | 0.96252 | 0.96316 | 10 | 10 | 10 | 10
675.5093 | 4242198.133 | 0.95461 | 0.95683 | 0.95857 | 0.95981 | 0.96056 | 10 | 10 | 10 | 10
688.0679 | 4321066.4846 | 0.95113 | 0.95372 | 0.95574 | 0.9572 | 0.95807 | 10 | 10 | 10 | 10
700.86 | 4401401.1085 | 0.94768 | 0.95066 | 0.95299 | 0.95467 | 0.95568 | 10 | 10 | 10 | 10
713.89 | 4483229.2645 | 0.94425 | 0.94764 | 0.95031 | 0.95222 | 0.95338 | 10 | 10 | 10 | 10
727.1622 | 4566578.7195 | 0.94083 | 0.94467 | 0.94768 | 0.94986 | 0.95117 | 10 | 10 | 10 | 10
740.6812 | 4651477.7565 | 0.93743 | 0.94173 | 0.94512 | 0.94756 | 0.94904 | 10 | 10 | 10 | 10
754.4515 | 4737955.1845 | 0.93403 | 0.93883 | 0.94261 | 0.94534 | 0.94699 | 10 | 10 | 10 | 10
768.4778 | 4826040.3479 | 0.93065 | 0.93596 | 0.94015 | 0.94319 | 0.94502 | 10 | 10 | 10 | 10
782.7648 | 4915763.1368 | 0.92726 | 0.93311 | 0.93774 | 0.94109 | 0.94312 | 10 | 10 | 10 | 10
797.3175 | 5007153.9969 | 0.92387 | 0.93029 | 0.93537 | 0.93906 | 0.94129 | 10 | 10 | 10 | 10
812.1408 | 5100243.9399 | 0.92047 | 0.92748 | 0.93305 | 0.93708 | 0.93953 | 10 | 10 | 10 | 10
827.2396 | 5195064.5541 | 0.91707 | 0.92469 | 0.93075 | 0.93516 | 0.93783 | 10 | 10 | 10 | 10
842.6191 | 5291648.0152 | 0.91365 | 0.92191 | 0.92849 | 0.93328 | 0.93619 | 10 | 10 | 10 | 10
858.2846 | 5390027.0969 | 0.91021 | 0.91914 | 0.92626 | 0.93145 | 0.93461 | 10 | 10 | 10 | 10
874.2413 | 5490235.1823 | 0.90676 | 0.91637 | 0.92405 | 0.92966 | 0.93308 | 10 | 10 | 10 | 10
890.4946 | 5592306.2751 | 0.90328 | 0.9136 | 0.92187 | 0.92792 | 0.93161 | 10 | 10 | 10 | 10
907.0502 | 5696275.0111 | 0.89978 | 0.91083 | 0.91971 | 0.92621 | 0.93018 | 10 | 10 | 10 | 10
923.9135 | 5802176.6703 | 0.89625 | 0.90805 | 0.91756 | 0.92454 | 0.9288 | 10 | 10 | 10 | 10
941.0903 | 5910047.1884 | 0.89269 | 0.90527 | 0.91543 | 0.9229 | 0.92747 | 10 | 10 | 10 | 10
958.5865 | 6019923.1691 | 0.88909 | 0.90247 | 0.91331 | 0.92129 | 0.92618 | 10 | 10 | 10 | 10
976.4079 | 6131841.8968 | 0.88546 | 0.89966 | 0.91119 | 0.91971 | 0.92493 | 10 | 10 | 10 | 10
994.5607 | 6245841.3489 | 0.88179 | 0.89684 | 0.90909 | 0.91815 | 0.92372 | 10 | 10 | 10 | 10
1013.051 | 6361960.2092 | 0.87807 | 0.89399 | 0.90698 | 0.91662 | 0.92255 | 10 | 10 | 10 | 10
1031.885 | 6480237.8802 | 0.87431 | 0.89112 | 0.90488 | 0.91511 | 0.92141 | 10 | 10 | 10 | 10
1051.0692 | 6600714.4973 | 0.87051 | 0.88822 | 0.90277 | 0.91361 | 0.92031 | 10 | 10 | 10 | 10
1070.61 | 6723430.942 | 0.86665 | 0.8853 | 0.90066 | 0.91213 | 0.91923 | 10 | 10 | 10 | 10
1090.5141 | 6848428.8557 | 0.86274 | 0.88234 | 0.89854 | 0.91067 | 0.91819 | 10 | 10 | 10 | 10
1110.7883 | 6975750.6541 | 0.85878 | 0.87935 | 0.89641 | 0.90922 | 0.91718 | 10 | 10 | 10 | 10
1131.4394 | 7105439.5415 | 0.85477 | 0.87632 | 0.89427 | 0.90778 | 0.91619 | 10 | 10 | 10 | 10
1152.4744 | 7237539.5253 | 0.85069 | 0.87326 | 0.89211 | 0.90635 | 0.91523 | 10 | 10 | 10 | 10
1173.9005 | 7372095.4312 | 0.84656 | 0.87015 | 0.88994 | 0.90493 | 0.91429 | 10 | 10 | 10 | 10
1195.725 | 7509152.9181 | 0.84236 | 0.86701 | 0.88775 | 0.9035 | 0.91337 | 10 | 10 | 10 | 10
1217.9552 | 7648758.494 | 0.8381 | 0.86381 | 0.88553 | 0.90209 | 0.91248 | 10 | 10 | 10 | 10
1240.5987 | 7790959.5313 | 0.83378 | 0.86057 | 0.88329 | 0.90067 | 0.9116 | 10 | 10 | 10 | 10
1263.6631 | 7935804.2832 | 0.82939 | 0.85728 | 0.88103 | 0.89925 | 0.91075 | 10 | 10 | 10 | 10
1287.1564 | 8083341.9002 | 0.82493 | 0.85393 | 0.87873 | 0.89783 | 0.90991 | 10 | 10 | 10 | 10
1311.0864 | 8233622.4462 | 0.82041 | 0.85054 | 0.87641 | 0.89641 | 0.90908 | 10 | 10 | 10 | 10
1335.4613 | 8386696.9162 | 0.81582 | 0.84708 | 0.87405 | 0.89498 | 0.90828 | 10 | 10 | 10 | 10
1360.2894 | 8542617.2531 | 0.81115 | 0.84357 | 0.87166 | 0.89354 | 0.90748 | 10 | 10 | 10 | 10
1385.579 | 8701436.3654 | 0.80642 | 0.84 | 0.86923 | 0.89209 | 0.9067 | 10 | 10 | 10 | 10
1411.3389 | 8863208.1455 | 0.80161 | 0.83637 | 0.86677 | 0.89063 | 0.90593 | 10 | 10 | 10 | 10
1437.5776 | 9027987.4875 | 0.79673 | 0.83267 | 0.86426 | 0.88916 | 0.90517 | 10 | 10 | 10 | 10
1464.3042 | 9195830.3063 | 0.79178 | 0.82891 | 0.86171 | 0.88767 | 0.90442 | 10 | 10 | 10 | 10
1491.5276 | 9366793.556 | 0.78675 | 0.82509 | 0.85911 | 0.88616 | 0.90367 | 10 | 10 | 10 | 10
1519.2572 | 9540935.2498 | 0.78166 | 0.82119 | 0.85647 | 0.88464 | 0.90294 | 10 | 10 | 10 | 10
1547.5023 | 9718314.4794 | 0.77648 | 0.81723 | 0.85377 | 0.88309 | 0.90221 | 10 | 10 | 10 | 10
1576.2725 | 9898991.4351 | 0.77124 | 0.8132 | 0.85103 | 0.88153 | 0.90148 | 10 | 10 | 10 | 10
1605.5776 | 10083027.4263 | 0.76592 | 0.80909 | 0.84823 | 0.87994 | 0.90076 | 10 | 10 | 10 | 10
1635.4275 | 10270484.9019 | 0.76053 | 0.80492 | 0.84538 | 0.87833 | 0.90004 | 10 | 10 | 10 | 10
1665.8324 | 10461427.4722 | 0.75507 | 0.80067 | 0.84247 | 0.87669 | 0.89933 | 10 | 10 | 10 | 10
1696.8025 | 10655919.9299 | 0.74954 | 0.79635 | 0.8395 | 0.87502 | 0.89862 | 10 | 10 | 10 | 10
1728.3485 | 10854028.2724 | 0.74393 | 0.79195 | 0.83648 | 0.87332 | 0.8979 | 10 | 10 | 10 | 10
1760.4808 | 11055819.724 | 0.73826 | 0.78747 | 0.83339 | 0.87159 | 0.89719 | 10 | 10 | 10 | 10
1793.2106 | 11261362.7587 | 0.73252 | 0.78293 | 0.83024 | 0.86982 | 0.89647 | 10 | 10 | 10 | 10
1826.5489 | 11470727.1238 | 0.72671 | 0.7783 | 0.82702 | 0.86802 | 0.89575 | 10 | 10 | 10 | 10
1860.507 | 11683983.863 | 0.72083 | 0.7736 | 0.82374 | 0.86619 | 0.89503 | 10 | 10 | 10 | 10
1895.0964 | 11901205.3411 | 0.71489 | 0.76882 | 0.82039 | 0.86431 | 0.89431 | 10 | 10 | 10 | 10
[7 empty] | 10 |  | 10
541.541 | [7 empty] | 58
317.4178 | [9 empty] | 29

## Sheet1 (hidden)
|  | 3.6101 | 1.8755 | 1.3403 | 1.1238 | 1.0494 | 1.0268 | 1.0174 | 1.0124 | 1.0094 | 1.0074 | 1.0059 | 1.0049 |  | 2.5 | 3 | 3.5 | 4 | 4.5 | 5 | 6 | 7 | 8 | 9 | 10 | 12 | 14 | 16
Q |  | 0.1 | 0.2 | 0.3 | 0.4 | 0.5 | 0.6 | 0.7 | 0.8 | 0.9 | 1 | 1.1 | 1.2 | 1.2 | 1.211 | 1.117 | 1.072 | 1.048 | 1.035 | 1.026 | 1.016 | 1.011 | 1.008 | 1.006 | 1.005 | 1.003 | 1.002 | 1.002
113.1439 | 710543.9541 | 0.63541 | 0.56743 | 0.49063 | 0.42175 | 0.36493 | 0.31918 | 0.28237 | 0.25248 | 0.22791 | 0.20746 | 0.19021 | 0.17552 |  | 1.259 | 1.146 | 1.09 | 1.06 | 1.043 | 1.032 | 1.02 | 1.013 | 1.01 | 1.007 | 1.006 | 1.004 | 1.003 | 1.002
114.1908 | 717118.5364 | 0.655 | 0.58248 | 0.50157 | 0.4298 | 0.37106 | 0.32404 | 0.28636 | 0.25584 | 0.23081 | 0.21 | 0.19248 | 0.17756 |  | 1.323 | 1.186 | 1.116 | 1.078 | 1.055 | 1.041 | 1.025 | 1.017 | 1.012 | 1.009 | 1.007 | 1.005 | 1.003 | 1.002
115.2474 | 723753.9525 | 0.67541 | 0.59801 | 0.51276 | 0.43797 | 0.37727 | 0.32895 | 0.29038 | 0.25923 | 0.23373 | 0.21257 | 0.19477 | 0.17962 |  | 1.408 | 1.243 | 1.155 | 1.104 | 1.073 | 1.054 | 1.032 | 1.021 | 1.015 | 1.011 | 1.009 | 1.006 | 1.004 | 1.003
116.3138 | 730450.7654 | 0.69671 | 0.61403 | 0.5242 | 0.44628 | 0.38356 | 0.33392 | 0.29444 | 0.26266 | 0.23669 | 0.21516 | 0.19708 | 0.18171 |  | 1.524 | 1.325 | 1.213 | 1.145 | 1.103 | 1.075 | 1.044 | 1.029 | 1.02 | 1.015 | 1.012 | 1.008 | 1.005 | 1.004
117.3901 | 737209.5431 | 0.71894 | 0.63056 | 0.53589 | 0.45472 | 0.38993 | 0.33894 | 0.29855 | 0.26611 | 0.23967 | 0.21778 | 0.19942 | 0.18382 |  | 1.683 | 1.442 | 1.302 | 1.212 | 1.153 | 1.113 | 1.066 | 1.042 | 1.029 | 1.021 | 1.016 | 1.01 | 1.007 | 1.005
118.4763 | 744030.859 | 0.74215 | 0.64763 | 0.54783 | 0.4633 | 0.39637 | 0.34401 | 0.30269 | 0.26961 | 0.24268 | 0.22043 | 0.20177 | 0.18595 |  | 1.905 | 1.614 | 1.438 | 1.322 | 1.241 | 1.183 | 1.11 | 1.07 | 1.047 | 1.033 | 1.025 | 1.015 | 1.011 | 1.008
119.5725 | 750915.2918 | 0.76641 | 0.66524 | 0.56003 | 0.472 | 0.4029 | 0.34914 | 0.30688 | 0.27313 | 0.24572 | 0.2231 | 0.20416 | 0.1881 |  | 2.23 | 1.87 | 1.649 | 1.5 | 1.393 | 1.312 | 1.202 | 1.134 | 1.091 | 1.063 | 1.046 | 1.027 | 1.017 | 1.012
120.6789 | 757863.4255 | 0.79179 | 0.68341 | 0.57249 | 0.48083 | 0.4095 | 0.35432 | 0.31111 | 0.27669 | 0.24879 | 0.2258 | 0.20656 | 0.19027 |  | 2.731 | 2.273 | 1.989 | 1.794 | 1.652 | 1.543 | 1.388 | 1.283 | 1.209 | 1.155 | 1.115 | 1.065 | 1.039 | 1.025
121.7955 | 764875.8494 | 0.81834 | 0.70216 | 0.58521 | 0.4898 | 0.41618 | 0.35955 | 0.31538 | 0.28029 | 0.25189 | 0.22852 | 0.209 | 0.19246 |  | 3.584 | 2.966 | 2.58 | 2.314 | 2.118 | 1.967 | 1.747 | 1.594 | 1.481 | 1.393 | 1.324 | 1.223 | 1.153 | 1.105
122.9225 | 771953.1585 | 0.84615 | 0.72151 | 0.59819 | 0.49889 | 0.42294 | 0.36484 | 0.3197 | 0.28392 | 0.25502 | 0.23127 | 0.21145 | 0.19468 |  | 5.317 | 4.382 | 3.798 | 3.393 | 3.094 | 2.861 | 2.522 | 2.282 | 2.103 | 1.963 | 1.849 | 1.677 | 1.55 | 1.453
124.0599 | 779095.9531 | 0.8753 | 0.74148 | 0.61143 | 0.50811 | 0.42977 | 0.37018 | 0.32405 | 0.28759 | 0.25819 | 0.23405 | 0.21393 | 0.19692 | 0.1 | 10.563 | 8.684 | 7.51 | 6.696 | 6.092 | 5.622 | 4.934 | 4.447 | 4.08 | 3.79 | 3.557 | 3.197 | 2.929 | 2.721
125.2078 | 786304.8392 | 0.90586 | 0.76209 | 0.62494 | 0.51746 | 0.43668 | 0.37558 | 0.32845 | 0.29129 | 0.26138 | 0.23686 | 0.21644 | 0.19919
126.3663 | 793580.4283 | 0.93795 | 0.78334 | 0.63871 | 0.52693 | 0.44365 | 0.38102 | 0.33288 | 0.29502 | 0.2646 | 0.2397 | 0.21897 | 0.20147
127.5356 | 800923.3376 | 0.97165 | 0.80526 | 0.65273 | 0.53652 | 0.45071 | 0.38652 | 0.33736 | 0.29879 | 0.26786 | 0.24256 | 0.22153 | 0.20379
128.7156 | 808334.19 | 1.0071 | 0.82786 | 0.66702 | 0.54624 | 0.45783 | 0.39207 | 0.34188 | 0.3026 | 0.27114 | 0.24545 | 0.22411 | 0.20612
129.9066 | 815813.6142 | 1.0443 | 0.85116 | 0.68157 | 0.55607 | 0.46502 | 0.39767 | 0.34644 | 0.30644 | 0.27446 | 0.24837 | 0.22672 | 0.20848
131.1086 | 823362.2446 | 1.0836 | 0.87516 | 0.69636 | 0.56601 | 0.47229 | 0.40332 | 0.35104 | 0.31032 | 0.27781 | 0.25132 | 0.22936 | 0.21087
132.3218 | 830980.7217 | 1.1249 | 0.89989 | 0.7114 | 0.57607 | 0.47961 | 0.40901 | 0.35569 | 0.31423 | 0.2812 | 0.2543 | 0.23202 | 0.21328
133.5461 | 838669.6916 | 1.1685 | 0.92534 | 0.72669 | 0.58623 | 0.48701 | 0.41476 | 0.36037 | 0.31818 | 0.28461 | 0.25731 | 0.23472 | 0.21571
134.7818 | 846429.8067 | 1.2145 | 0.95153 | 0.7422 | 0.5965 | 0.49447 | 0.42056 | 0.3651 | 0.32217 | 0.28806 | 0.26035 | 0.23744 | 0.21818
136.0289 | 854261.7253 | 1.2631 | 0.97845 | 0.75795 | 0.60686 | 0.50199 | 0.4264 | 0.36987 | 0.32619 | 0.29154 | 0.26343 | 0.24018 | 0.22066
137.2876 | 862166.1117 | 1.3144 | 1.0061 | 0.77391 | 0.61732 | 0.50957 | 0.4323 | 0.37467 | 0.33025 | 0.29505 | 0.26653 | 0.24296 | 0.22318
138.5579 | 870143.6365 | 1.3686 | 1.0345 | 0.79007 | 0.62787 | 0.51721 | 0.43823 | 0.37952 | 0.33435 | 0.2986 | 0.26966 | 0.24577 | 0.22572
139.84 | 878194.9765 | 1.426 | 1.0636 | 0.80643 | 0.63851 | 0.5249 | 0.44422 | 0.38441 | 0.33848 | 0.30219 | 0.27282 | 0.2486 | 0.22829
141.1339 | 886320.8146 | 1.4868 | 1.0934 | 0.82297 | 0.64922 | 0.53265 | 0.45025 | 0.38934 | 0.34265 | 0.3058 | 0.27602 | 0.25147 | 0.23089
142.4398 | 894521.8401 | 1.5511 | 1.1239 | 0.83967 | 0.66 | 0.54044 | 0.45632 | 0.39431 | 0.34686 | 0.30945 | 0.27925 | 0.25436 | 0.23351
143.7578 | 902798.7488 | 1.6192 | 1.1551 | 0.85652 | 0.67085 | 0.54829 | 0.46244 | 0.39931 | 0.3511 | 0.31314 | 0.28251 | 0.25729 | 0.23617
145.0879 | 911152.2427 | 1.6913 | 1.1868 | 0.8735 | 0.68175 | 0.55618 | 0.46859 | 0.40436 | 0.35538 | 0.31686 | 0.2858 | 0.26024 | 0.23885
146.4304 | 919583.0306 | 1.7677 | 1.2191 | 0.89058 | 0.69271 | 0.56412 | 0.47479 | 0.40945 | 0.3597 | 0.32062 | 0.28913 | 0.26323 | 0.24157
147.7853 | 928091.8276 | 1.8484 | 1.2519 | 0.90774 | 0.7037 | 0.57209 | 0.48103 | 0.41458 | 0.36406 | 0.32441 | 0.29249 | 0.26625 | 0.24431
149.1528 | 936679.3556 | 1.9338 | 1.2852 | 0.92497 | 0.71473 | 0.5801 | 0.48731 | 0.41974 | 0.36845 | 0.32824 | 0.29588 | 0.2693 | 0.24708
150.5329 | 945346.343 | 2.024 | 1.3188 | 0.94223 | 0.72579 | 0.58814 | 0.49362 | 0.42495 | 0.37289 | 0.3321 | 0.29931 | 0.27239 | 0.24989
151.9257 | 954093.525 | 2.1189 | 1.3527 | 0.9595 | 0.73686 | 0.59622 | 0.49998 | 0.43019 | 0.37736 | 0.33601 | 0.30278 | 0.27551 | 0.25272
153.3315 | 962921.6437 | 2.2186 | 1.3867 | 0.97675 | 0.74795 | 0.60432 | 0.50636 | 0.43547 | 0.38187 | 0.33995 | 0.30628 | 0.27866 | 0.25559
154.7502 | 971831.4479 | 2.323 | 1.4208 | 0.99395 | 0.75902 | 0.61245 | 0.51278 | 0.44079 | 0.38641 | 0.34392 | 0.30981 | 0.28184 | 0.25849
156.1821 | 980823.6936 | 2.4318 | 1.4547 | 1.0111 | 0.77009 | 0.62059 | 0.51924 | 0.44615 | 0.391 | 0.34793 | 0.31339 | 0.28506 | 0.26142
157.6273 | 989899.1435 | 2.5444 | 1.4885 | 1.0281 | 0.78113 | 0.62875 | 0.52572 | 0.45154 | 0.39562 | 0.35199 | 0.317 | 0.28832 | 0.26439
159.0858 | 999058.5675 | 2.6601 | 1.5218 | 1.0449 | 0.79214 | 0.63692 | 0.53224 | 0.45697 | 0.40029 | 0.35608 | 0.32064 | 0.29161 | 0.26739
160.5578 | 1008302.7426 | 2.7777 | 1.5546 | 1.0616 | 0.80311 | 0.64511 | 0.53879 | 0.46244 | 0.40499 | 0.3602 | 0.32432 | 0.29493 | 0.27042
162.0434 | 1017632.453 | 2.896 | 1.5867 | 1.078 | 0.81402 | 0.65329 | 0.54536 | 0.46794 | 0.40973 | 0.36437 | 0.32804 | 0.2983 | 0.27349
163.5428 | 1027048.4902 | 3.013 | 1.6178 | 1.0942 | 0.82487 | 0.66148 | 0.55195 | 0.47348 | 0.41451 | 0.36858 | 0.3318 | 0.3017 | 0.27659
165.056 | 1036551.6529 | 3.1266 | 1.6479 | 1.1101 | 0.83564 | 0.66966 | 0.55858 | 0.47905 | 0.41932 | 0.37283 | 0.3356 | 0.30513 | 0.27973
166.5832 | 1046142.7472 | 3.2342 | 1.6767 | 1.1256 | 0.84633 | 0.67784 | 0.56522 | 0.48466 | 0.42418 | 0.37711 | 0.33944 | 0.30861 | 0.28291
168.1246 | 1055822.5869 | 3.3331 | 1.704 | 1.1408 | 0.85691 | 0.686 | 0.57188 | 0.4903 | 0.42907 | 0.38144 | 0.34332 | 0.31212 | 0.28613
169.6803 | 1065591.993 | 3.4204 | 1.7298 | 1.1556 | 0.86739 | 0.69415 | 0.57857 | 0.49597 | 0.43401 | 0.3858 | 0.34724 | 0.31568 | 0.28938
171.2503 | 1075451.7943 | 3.4936 | 1.7537 | 1.17 | 0.87774 | 0.70228 | 0.58527 | 0.50168 | 0.43898 | 0.39021 | 0.3512 | 0.31927 | 0.29267
172.8348 | 1085402.8272 | 3.5503 | 1.7758 | 1.1839 | 0.88797 | 0.71038 | 0.59199 | 0.50742 | 0.44399 | 0.39466 | 0.3552 | 0.3229 | 0.296
174.4341 | 1095445.936 | 3.5891 | 1.7958 | 1.1973 | 0.89805 | 0.71845 | 0.59872 | 0.51319 | 0.44904 | 0.39915 | 0.35924 | 0.32658 | 0.29936
176.0481 | 1105581.9724 | 3.609 | 1.8136 | 1.2102 | 0.90798 | 0.72649 | 0.60546 | 0.51899 | 0.45413 | 0.40368 | 0.36332 | 0.3303 | 0.30277
177.677 | 1115811.7964 | 3.6101 | 1.8293 | 1.2226 | 0.91774 | 0.73449 | 0.61221 | 0.52483 | 0.45926 | 0.40826 | 0.36745 | 0.33405 | 0.30622
179.3211 | 1126136.2759 | 3.5935 | 1.8426 | 1.2344 | 0.92734 | 0.74245 | 0.61898 | 0.53069 | 0.46443 | 0.41287 | 0.37162 | 0.33785 | 0.30971
180.9803 | 1136556.2865 | 3.5608 | 1.8537 | 1.2455 | 0.93675 | 0.75037 | 0.62575 | 0.53658 | 0.46964 | 0.41753 | 0.37583 | 0.3417 | 0.31325
182.6549 | 1147072.7124 | 3.5141 | 1.8625 | 1.2561 | 0.94597 | 0.75823 | 0.63252 | 0.5425 | 0.47488 | 0.42224 | 0.38009 | 0.34559 | 0.31682
184.345 | 1157686.4455 | 3.4559 | 1.869 | 1.2661 | 0.95499 | 0.76604 | 0.63929 | 0.54845 | 0.48017 | 0.42698 | 0.38439 | 0.34952 | 0.32044
186.0507 | 1168398.3863 | 3.3886 | 1.8733 | 1.2754 | 0.96381 | 0.77378 | 0.64607 | 0.55442 | 0.48549 | 0.43177 | 0.38874 | 0.3535 | 0.32411
187.7722 | 1179209.4435 | 3.3147 | 1.8754 | 1.2841 | 0.97241 | 0.78147 | 0.65285 | 0.56042 | 0.49085 | 0.43661 | 0.39313 | 0.35752 | 0.32782
189.5096 | 1190120.5341 | 3.2362 | 1.8755 | 1.2921 | 0.98078 | 0.78909 | 0.65962 | 0.56645 | 0.49625 | 0.44148 | 0.39758 | 0.36159 | 0.33157
189.9465 | 1192864.0453 | 3.2161 | 1.8752 | 1.294 | 0.98284 | 0.79098 | 0.66131 | 0.56796 | 0.49761 | 0.44271 | 0.39869 | 0.36262 | 0.33252
190.3844 | 1195613.8809 | 3.1959 | 1.8748 | 1.2958 | 0.98489 | 0.79287 | 0.663 | 0.56947 | 0.49897 | 0.44394 | 0.39981 | 0.36365 | 0.33347
190.8233 | 1198370.0555 | 3.1756 | 1.8743 | 1.2977 | 0.98692 | 0.79475 | 0.66469 | 0.57099 | 0.50033 | 0.44517 | 0.40094 | 0.36468 | 0.33442
191.2632 | 1201132.5838 | 3.1551 | 1.8736 | 1.2994 | 0.98893 | 0.79663 | 0.66638 | 0.5725 | 0.50169 | 0.44641 | 0.40206 | 0.36571 | 0.33538
191.7041 | 1203901.4804 | 3.1346 | 1.8729 | 1.3012 | 0.99093 | 0.79851 | 0.66807 | 0.57402 | 0.50306 | 0.44764 | 0.40319 | 0.36675 | 0.33633
192.146 | 1206676.7599 | 3.1141 | 1.872 | 1.3029 | 0.99292 | 0.80037 | 0.66976 | 0.57554 | 0.50442 | 0.44888 | 0.40432 | 0.36779 | 0.33729
192.5889 | 1209458.4371 | 3.0935 | 1.871 | 1.3046 | 0.99489 | 0.80224 | 0.67145 | 0.57705 | 0.50579 | 0.45013 | 0.40546 | 0.36883 | 0.33826
193.0329 | 1212246.5268 | 3.0729 | 1.8699 | 1.3062 | 0.99684 | 0.8041 | 0.67314 | 0.57857 | 0.50717 | 0.45137 | 0.4066 | 0.36988 | 0.33922
193.4779 | 1215041.0436 | 3.0523 | 1.8687 | 1.3078 | 0.99879 | 0.80596 | 0.67483 | 0.5801 | 0.50854 | 0.45262 | 0.40774 | 0.37093 | 0.34019
193.9239 | 1217842.0025 | 3.0318 | 1.8674 | 1.3093 | 1.0007 | 0.80781 | 0.67652 | 0.58162 | 0.50992 | 0.45387 | 0.40888 | 0.37198 | 0.34117
194.3709 | 1220649.4183 | 3.0113 | 1.8661 | 1.3108 | 1.0026 | 0.80965 | 0.6782 | 0.58315 | 0.5113 | 0.45513 | 0.41003 | 0.37303 | 0.34214
194.819 | 1223463.3058 | 2.9908 | 1.8646 | 1.3123 | 1.0045 | 0.81149 | 0.67989 | 0.58467 | 0.51268 | 0.45639 | 0.41118 | 0.37409 | 0.34312
195.2681 | 1226283.68 | 2.9704 | 1.863 | 1.3137 | 1.0064 | 0.81332 | 0.68157 | 0.5862 | 0.51407 | 0.45765 | 0.41233 | 0.37515 | 0.3441
195.7182 | 1229110.5558 | 2.9501 | 1.8613 | 1.3151 | 1.0083 | 0.81515 | 0.68326 | 0.58773 | 0.51545 | 0.45891 | 0.41349 | 0.37622 | 0.34509
196.1694 | 1231943.9483 | 2.9299 | 1.8595 | 1.3164 | 1.0101 | 0.81698 | 0.68494 | 0.58926 | 0.51684 | 0.46018 | 0.41465 | 0.37729 | 0.34608
196.6216 | 1234783.8724 | 2.9098 | 1.8576 | 1.3177 | 1.0119 | 0.8188 | 0.68663 | 0.59079 | 0.51823 | 0.46144 | 0.41581 | 0.37836 | 0.34707
197.0749 | 1237630.3432 | 2.8898 | 1.8557 | 1.319 | 1.0138 | 0.82061 | 0.68831 | 0.59232 | 0.51963 | 0.46272 | 0.41698 | 0.37943 | 0.34806
197.5292 | 1240483.3758 | 2.8699 | 1.8536 | 1.3202 | 1.0156 | 0.82242 | 0.68999 | 0.59386 | 0.52102 | 0.46399 | 0.41815 | 0.38051 | 0.34906
197.9846 | 1243342.9853 | 2.8502 | 1.8515 | 1.3214 | 1.0174 | 0.82422 | 0.69167 | 0.59539 | 0.52242 | 0.46527 | 0.41932 | 0.38159 | 0.35006
198.441 | 1246209.1869 | 2.8306 | 1.8493 | 1.3225 | 1.0191 | 0.82602 | 0.69335 | 0.59693 | 0.52382 | 0.46655 | 0.42049 | 0.38267 | 0.35106
198.8984 | 1249081.9958 | 2.8111 | 1.847 | 1.3236 | 1.0209 | 0.82781 | 0.69503 | 0.59847 | 0.52523 | 0.46783 | 0.42167 | 0.38376 | 0.35207
199.3569 | 1251961.4271 | 2.7918 | 1.8446 | 1.3247 | 1.0226 | 0.82959 | 0.6967 | 0.60001 | 0.52663 | 0.46912 | 0.42285 | 0.38485 | 0.35308
199.8165 | 1254847.4963 | 2.7727 | 1.8422 | 1.3257 | 1.0243 | 0.83137 | 0.69838 | 0.60155 | 0.52804 | 0.4704 | 0.42404 | 0.38594 | 0.3541
200.2771 | 1257740.2185 | 2.7537 | 1.8397 | 1.3267 | 1.0261 | 0.83315 | 0.70005 | 0.60309 | 0.52945 | 0.4717 | 0.42522 | 0.38704 | 0.35511
200.7388 | 1260639.6092 | 2.7349 | 1.8371 | 1.3277 | 1.0277 | 0.83491 | 0.70173 | 0.60463 | 0.53086 | 0.47299 | 0.42641 | 0.38814 | 0.35613
201.2015 | 1263545.6836 | 2.7162 | 1.8344 | 1.3286 | 1.0294 | 0.83668 | 0.7034 | 0.60617 | 0.53228 | 0.47429 | 0.42761 | 0.38924 | 0.35715
201.6654 | 1266458.4572 | 2.6977 | 1.8317 | 1.3295 | 1.0311 | 0.83843 | 0.70507 | 0.60772 | 0.53369 | 0.47559 | 0.4288 | 0.39034 | 0.35818
202.1302 | 1269377.9455 | 2.6794 | 1.8289 | 1.3303 | 1.0327 | 0.84018 | 0.70674 | 0.60926 | 0.53511 | 0.47689 | 0.43 | 0.39145 | 0.35921
202.5962 | 1272304.1638 | 2.6613 | 1.8261 | 1.3311 | 1.0344 | 0.84193 | 0.70841 | 0.61081 | 0.53654 | 0.4782 | 0.43121 | 0.39256 | 0.36024
203.0632 | 1275237.1279 | 2.6433 | 1.8232 | 1.3319 | 1.036 | 0.84366 | 0.71008 | 0.61236 | 0.53796 | 0.47951 | 0.43241 | 0.39368 | 0.36128
203.5313 | 1278176.853 | 2.6256 | 1.8202 | 1.3326 | 1.0376 | 0.8454 | 0.71175 | 0.61391 | 0.53939 | 0.48082 | 0.43362 | 0.3948 | 0.36232
204.0005 | 1281123.355 | 2.608 | 1.8172 | 1.3333 | 1.0391 | 0.84712 | 0.71341 | 0.61546 | 0.54081 | 0.48213 | 0.43483 | 0.39592 | 0.36336
204.4708 | 1284076.6493 | 2.5906 | 1.8141 | 1.334 | 1.0407 | 0.84884 | 0.71507 | 0.61701 | 0.54224 | 0.48345 | 0.43605 | 0.39705 | 0.36441
204.9422 | 1287036.7517 | 2.5734 | 1.811 | 1.3346 | 1.0423 | 0.85055 | 0.71674 | 0.61856 | 0.54368 | 0.48477 | 0.43727 | 0.39818 | 0.36546
205.4146 | 1290003.6778 | 2.5564 | 1.8078 | 1.3352 | 1.0438 | 0.85226 | 0.7184 | 0.62012 | 0.54511 | 0.48609 | 0.43849 | 0.39931 | 0.36651
205.8881 | 1292977.4434 | 2.5396 | 1.8046 | 1.3358 | 1.0453 | 0.85396 | 0.72006 | 0.62167 | 0.54655 | 0.48742 | 0.43972 | 0.40044 | 0.36756
206.3627 | 1295958.0643 | 2.523 | 1.8013 | 1.3363 | 1.0468 | 0.85565 | 0.72171 | 0.62323 | 0.54799 | 0.48875 | 0.44094 | 0.40158 | 0.36862
206.8385 | 1298945.5562 | 2.5065 | 1.798 | 1.3368 | 1.0483 | 0.85734 | 0.72337 | 0.62478 | 0.54943 | 0.49008 | 0.44218 | 0.40272 | 0.36969
207.3153 | 1301939.9349 | 2.4903 | 1.7946 | 1.3372 | 1.0498 | 0.85902 | 0.72502 | 0.62634 | 0.55088 | 0.49142 | 0.44341 | 0.40387 | 0.37075
207.7932 | 1304941.2164 | 2.4742 | 1.7912 | 1.3377 | 1.0512 | 0.8607 | 0.72668 | 0.6279 | 0.55232 | 0.49275 | 0.44465 | 0.40502 | 0.37182
208.2722 | 1307949.4166 | 2.4583 | 1.7878 | 1.3381 | 1.0526 | 0.86236 | 0.72833 | 0.62946 | 0.55377 | 0.4941 | 0.44589 | 0.40617 | 0.3729
208.7523 | 1310964.5514 | 2.4427 | 1.7843 | 1.3384 | 1.0541 | 0.86403 | 0.72998 | 0.63102 | 0.55522 | 0.49544 | 0.44714 | 0.40733 | 0.37397
209.2335 | 1313986.6368 | 2.4272 | 1.7808 | 1.3387 | 1.0555 | 0.86568 | 0.73162 | 0.63258 | 0.55668 | 0.49679 | 0.44838 | 0.40849 | 0.37505
209.7159 | 1317015.6888 | 2.4118 | 1.7773 | 1.339 | 1.0569 | 0.86733 | 0.73327 | 0.63414 | 0.55813 | 0.49814 | 0.44964 | 0.40965 | 0.37614
210.1993 | 1320051.7236 | 2.3967 | 1.7737 | 1.3393 | 1.0582 | 0.86897 | 0.73491 | 0.6357 | 0.55959 | 0.49949 | 0.45089 | 0.41082 | 0.37722
210.6839 | 1323094.7571 | 2.3818 | 1.7701 | 1.3395 | 1.0596 | 0.8706 | 0.73656 | 0.63726 | 0.56105 | 0.50084 | 0.45215 | 0.41198 | 0.37831
211.1696 | 1326144.8055 | 2.367 | 1.7664 | 1.3397 | 1.0609 | 0.87223 | 0.7382 | 0.63883 | 0.56251 | 0.5022 | 0.45341 | 0.41316 | 0.37941
211.6564 | 1329201.885 | 2.3524 | 1.7628 | 1.3399 | 1.0622 | 0.87385 | 0.73984 | 0.64039 | 0.56398 | 0.50356 | 0.45467 | 0.41433 | 0.3805
212.1443 | 1332266.0118 | 2.338 | 1.7591 | 1.3401 | 1.0635 | 0.87546 | 0.74147 | 0.64196 | 0.56544 | 0.50493 | 0.45594 | 0.41551 | 0.38161
212.6333 | 1335337.2021 | 2.3238 | 1.7554 | 1.3402 | 1.0648 | 0.87707 | 0.74311 | 0.64352 | 0.56691 | 0.5063 | 0.45721 | 0.4167 | 0.38271
213.1235 | 1338415.4723 | 2.3098 | 1.7516 | 1.3402 | 1.0661 | 0.87867 | 0.74474 | 0.64509 | 0.56838 | 0.50767 | 0.45849 | 0.41789 | 0.38382
213.6148 | 1341500.8386 | 2.2959 | 1.7479 | 1.3403 | 1.0674 | 0.88026 | 0.74637 | 0.64666 | 0.56985 | 0.50904 | 0.45977 | 0.41908 | 0.38493
214.1072 | 1344593.3174 | 2.2822 | 1.7441 | 1.3403 | 1.0686 | 0.88184 | 0.748 | 0.64822 | 0.57133 | 0.51041 | 0.46105 | 0.42027 | 0.38605
214.6008 | 1347692.9251 | 2.2686 | 1.7403 | 1.3403 | 1.0698 | 0.88342 | 0.74962 | 0.64979 | 0.57281 | 0.51179 | 0.46233 | 0.42147 | 0.38716
215.0955 | 1350799.6782 | 2.2553 | 1.7365 | 1.3403 | 1.0711 | 0.88499 | 0.75125 | 0.65136 | 0.57429 | 0.51318 | 0.46362 | 0.42267 | 0.38829
215.5913 | 1353913.593 | 2.2421 | 1.7327 | 1.3402 | 1.0722 | 0.88656 | 0.75287 | 0.65293 | 0.57577 | 0.51456 | 0.46491 | 0.42387 | 0.38941
216.0883 | 1357034.6862 | 2.2291 | 1.7288 | 1.3402 | 1.0734 | 0.88811 | 0.75449 | 0.6545 | 0.57725 | 0.51595 | 0.46621 | 0.42508 | 0.39054
216.5865 | 1360162.9742 | 2.2162 | 1.725 | 1.34 | 1.0746 | 0.88966 | 0.7561 | 0.65607 | 0.57874 | 0.51734 | 0.4675 | 0.4263 | 0.39168
217.0857 | 1363298.4737 | 2.2035 | 1.7211 | 1.3399 | 1.0757 | 0.8912 | 0.75772 | 0.65764 | 0.58022 | 0.51873 | 0.46881 | 0.42751 | 0.39282
217.5862 | 1366441.2013 | 2.191 | 1.7172 | 1.3397 | 1.0769 | 0.89274 | 0.75933 | 0.65921 | 0.58171 | 0.52013 | 0.47011 | 0.42873 | 0.39396
218.0878 | 1369591.1735 | 2.1786 | 1.7133 | 1.3396 | 1.078 | 0.89426 | 0.76094 | 0.66079 | 0.5832 | 0.52153 | 0.47142 | 0.42995 | 0.3951
218.5905 | 1372748.4073 | 2.1663 | 1.7094 | 1.3393 | 1.0791 | 0.89578 | 0.76255 | 0.66236 | 0.5847 | 0.52293 | 0.47273 | 0.43118 | 0.39625
219.0944 | 1375912.9192 | 2.1543 | 1.7055 | 1.3391 | 1.0802 | 0.8973 | 0.76416 | 0.66393 | 0.58619 | 0.52434 | 0.47405 | 0.43241 | 0.3974
219.5995 | 1379084.726 | 2.1423 | 1.7016 | 1.3388 | 1.0812 | 0.8988 | 0.76576 | 0.66551 | 0.58769 | 0.52575 | 0.47537 | 0.43364 | 0.39856
220.1057 | 1382263.8446 | 2.1306 | 1.6977 | 1.3386 | 1.0823 | 0.9003 | 0.76736 | 0.66708 | 0.58919 | 0.52716 | 0.47669 | 0.43488 | 0.39972
220.6131 | 1385450.2919 | 2.1189 | 1.6937 | 1.3383 | 1.0833 | 0.90179 | 0.76896 | 0.66865 | 0.59069 | 0.52857 | 0.47801 | 0.43612 | 0.40088
221.1217 | 1388644.0847 | 2.1075 | 1.6898 | 1.3379 | 1.0844 | 0.90327 | 0.77055 | 0.67023 | 0.5922 | 0.52999 | 0.47934 | 0.43737 | 0.40205
221.6314 | 1391845.2399 | 2.0961 | 1.6859 | 1.3376 | 1.0854 | 0.90474 | 0.77215 | 0.6718 | 0.5937 | 0.53141 | 0.48068 | 0.43862 | 0.40322
222.1423 | 1395053.7745 | 2.0849 | 1.6819 | 1.3372 | 1.0864 | 0.90621 | 0.77374 | 0.67338 | 0.59521 | 0.53283 | 0.48201 | 0.43987 | 0.4044
222.6544 | 1398269.7056 | 2.0739 | 1.678 | 1.3368 | 1.0873 | 0.90767 | 0.77532 | 0.67496 | 0.59672 | 0.53426 | 0.48335 | 0.44113 | 0.40558
223.1677 | 1401493.0502 | 2.063 | 1.674 | 1.3364 | 1.0883 | 0.90912 | 0.77691 | 0.67653 | 0.59823 | 0.53569 | 0.48469 | 0.44239 | 0.40676
223.6821 | 1404723.8253 | 2.0522 | 1.6701 | 1.3359 | 1.0892 | 0.91057 | 0.77849 | 0.67811 | 0.59975 | 0.53712 | 0.48604 | 0.44365 | 0.40795
224.1978 | 1407962.0482 | 2.0415 | 1.6662 | 1.3355 | 1.0902 | 0.912 | 0.78007 | 0.67968 | 0.60126 | 0.53856 | 0.48739 | 0.44492 | 0.40914
224.7146 | 1411207.7359 | 2.031 | 1.6622 | 1.335 | 1.0911 | 0.91343 | 0.78165 | 0.68126 | 0.60278 | 0.53999 | 0.48874 | 0.44619 | 0.41033
225.2326 | 1414460.9057 | 2.0207 | 1.6583 | 1.3345 | 1.092 | 0.91485 | 0.78322 | 0.68284 | 0.6043 | 0.54143 | 0.4901 | 0.44747 | 0.41153
225.7518 | 1417721.5748 | 2.0104 | 1.6543 | 1.3339 | 1.0929 | 0.91627 | 0.78479 | 0.68441 | 0.60582 | 0.54288 | 0.49146 | 0.44875 | 0.41273
226.2723 | 1420989.7606 | 2.0003 | 1.6504 | 1.3334 | 1.0938 | 0.91767 | 0.78636 | 0.68599 | 0.60735 | 0.54432 | 0.49283 | 0.45003 | 0.41394
226.7939 | 1424265.4803 | 1.9903 | 1.6465 | 1.3328 | 1.0946 | 0.91907 | 0.78792 | 0.68757 | 0.60887 | 0.54577 | 0.49419 | 0.45132 | 0.41515
227.3167 | 1427548.7513 | 1.9804 | 1.6426 | 1.3323 | 1.0955 | 0.92046 | 0.78948 | 0.68915 | 0.6104 | 0.54723 | 0.49556 | 0.45261 | 0.41637
227.8407 | 1430839.5911 | 1.9706 | 1.6387 | 1.3317 | 1.0963 | 0.92184 | 0.79104 | 0.69072 | 0.61193 | 0.54868 | 0.49694 | 0.4539 | 0.41758
228.3659 | 1434138.017 | 1.961 | 1.6348 | 1.331 | 1.0971 | 0.92322 | 0.7926 | 0.6923 | 0.61346 | 0.55014 | 0.49832 | 0.4552 | 0.41881
228.8924 | 1437444.0465 | 1.9515 | 1.6309 | 1.3304 | 1.0979 | 0.92458 | 0.79415 | 0.69388 | 0.61499 | 0.5516 | 0.4997 | 0.4565 | 0.42003
229.42 | 1440757.6973 | 1.9421 | 1.627 | 1.3297 | 1.0987 | 0.92594 | 0.7957 | 0.69545 | 0.61653 | 0.55307 | 0.50109 | 0.45781 | 0.42126
229.9489 | 1444078.9868 | 1.9328 | 1.6231 | 1.3291 | 1.0995 | 0.92729 | 0.79725 | 0.69703 | 0.61806 | 0.55453 | 0.50247 | 0.45912 | 0.4225
230.479 | 1447407.9327 | 1.9236 | 1.6192 | 1.3284 | 1.1002 | 0.92864 | 0.79879 | 0.69861 | 0.6196 | 0.556 | 0.50387 | 0.46043 | 0.42374
231.0103 | 1450744.5525 | 1.9146 | 1.6153 | 1.3277 | 1.101 | 0.92997 | 0.80033 | 0.70018 | 0.62114 | 0.55748 | 0.50526 | 0.46175 | 0.42498
231.5428 | 1454088.8641 | 1.9056 | 1.6115 | 1.327 | 1.1017 | 0.9313 | 0.80187 | 0.70176 | 0.62268 | 0.55895 | 0.50666 | 0.46307 | 0.42623
232.0766 | 1457440.8851 | 1.8968 | 1.6076 | 1.3262 | 1.1024 | 0.93262 | 0.8034 | 0.70334 | 0.62423 | 0.56043 | 0.50807 | 0.4644 | 0.42748
232.6116 | 1460800.6334 | 1.888 | 1.6038 | 1.3255 | 1.1031 | 0.93393 | 0.80494 | 0.70491 | 0.62577 | 0.56191 | 0.50947 | 0.46573 | 0.42874
233.1478 | 1464168.1266 | 1.8794 | 1.6 | 1.3247 | 1.1038 | 0.93523 | 0.80646 | 0.70649 | 0.62732 | 0.5634 | 0.51088 | 0.46706 | 0.43
233.6853 | 1467543.3827 | 1.8709 | 1.5962 | 1.3239 | 1.1045 | 0.93653 | 0.80799 | 0.70807 | 0.62887 | 0.56489 | 0.5123 | 0.4684 | 0.43126
234.224 | 1470926.4196 | 1.8624 | 1.5923 | 1.3231 | 1.1052 | 0.93781 | 0.80951 | 0.70964 | 0.63042 | 0.56638 | 0.51372 | 0.46974 | 0.43253
234.7639 | 1474317.2552 | 1.8541 | 1.5886 | 1.3223 | 1.1058 | 0.93909 | 0.81102 | 0.71122 | 0.63197 | 0.56787 | 0.51514 | 0.47109 | 0.4338
235.3051 | 1477715.9075 | 1.8459 | 1.5848 | 1.3215 | 1.1064 | 0.94036 | 0.81254 | 0.71279 | 0.63352 | 0.56937 | 0.51656 | 0.47244 | 0.43508
235.8475 | 1481122.3945 | 1.8377 | 1.581 | 1.3207 | 1.1071 | 0.94163 | 0.81405 | 0.71437 | 0.63508 | 0.57087 | 0.51799 | 0.47379 | 0.43636
236.3912 | 1484536.7342 | 1.8297 | 1.5773 | 1.3198 | 1.1077 | 0.94288 | 0.81556 | 0.71594 | 0.63664 | 0.57237 | 0.51942 | 0.47515 | 0.43765
236.9361 | 1487958.9448 | 1.8218 | 1.5735 | 1.319 | 1.1083 | 0.94413 | 0.81706 | 0.71752 | 0.6382 | 0.57387 | 0.52086 | 0.47651 | 0.43894
237.4823 | 1491389.0444 | 1.8139 | 1.5698 | 1.3181 | 1.1089 | 0.94537 | 0.81856 | 0.71909 | 0.63976 | 0.57538 | 0.5223 | 0.47788 | 0.44023
238.0298 | 1494827.0512 | 1.8061 | 1.5661 | 1.3172 | 1.1094 | 0.9466 | 0.82005 | 0.72066 | 0.64132 | 0.57689 | 0.52374 | 0.47925 | 0.44153
238.5785 | 1498272.9835 | 1.7985 | 1.5624 | 1.3163 | 1.11 | 0.94782 | 0.82155 | 0.72223 | 0.64288 | 0.57841 | 0.52519 | 0.48063 | 0.44283
239.1285 | 1501726.8594 | 1.7909 | 1.5587 | 1.3154 | 1.1105 | 0.94904 | 0.82304 | 0.72381 | 0.64445 | 0.57992 | 0.52664 | 0.482 | 0.44414
239.6797 | 1505188.6974 | 1.7834 | 1.555 | 1.3145 | 1.1111 | 0.95024 | 0.82452 | 0.72538 | 0.64601 | 0.58144 | 0.52809 | 0.48339 | 0.44545
240.2322 | 1508658.5157 | 1.776 | 1.5514 | 1.3135 | 1.1116 | 0.95144 | 0.826 | 0.72695 | 0.64758 | 0.58297 | 0.52955 | 0.48477 | 0.44677
240.786 | 1512136.3327 | 1.7687 | 1.5477 | 1.3126 | 1.1121 | 0.95263 | 0.82748 | 0.72852 | 0.64915 | 0.58449 | 0.53101 | 0.48617 | 0.44809
241.3411 | 1515622.167 | 1.7614 | 1.5441 | 1.3116 | 1.1126 | 0.95382 | 0.82895 | 0.73009 | 0.65072 | 0.58602 | 0.53248 | 0.48756 | 0.44941
241.8975 | 1519116.0369 | 1.7543 | 1.5405 | 1.3107 | 1.1131 | 0.95499 | 0.83042 | 0.73166 | 0.65229 | 0.58755 | 0.53395 | 0.48896 | 0.45074
242.4551 | 1522617.961 | 1.7472 | 1.5369 | 1.3097 | 1.1135 | 0.95616 | 0.83189 | 0.73323 | 0.65387 | 0.58908 | 0.53542 | 0.49036 | 0.45207
243.014 | 1526127.9579 | 1.7402 | 1.5333 | 1.3087 | 1.114 | 0.95732 | 0.83335 | 0.73479 | 0.65544 | 0.59062 | 0.53689 | 0.49177 | 0.45341
243.5742 | 1529646.0462 | 1.7333 | 1.5298 | 1.3077 | 1.1144 | 0.95847 | 0.83481 | 0.73636 | 0.65702 | 0.59216 | 0.53837 | 0.49318 | 0.45476
244.1357 | 1533172.2445 | 1.7265 | 1.5262 | 1.3067 | 1.1149 | 0.95961 | 0.83627 | 0.73793 | 0.6586 | 0.5937 | 0.53986 | 0.4946 | 0.4561
244.6985 | 1536706.5716 | 1.7197 | 1.5227 | 1.3057 | 1.1153 | 0.96074 | 0.83772 | 0.73949 | 0.66018 | 0.59525 | 0.54135 | 0.49602 | 0.45745
245.2626 | 1540249.0461 | 1.713 | 1.5192 | 1.3047 | 1.1157 | 0.96187 | 0.83916 | 0.74106 | 0.66176 | 0.59679 | 0.54284 | 0.49745 | 0.45881
245.828 | 1543799.6868 | 1.7064 | 1.5157 | 1.3037 | 1.1161 | 0.96299 | 0.84061 | 0.74262 | 0.66334 | 0.59834 | 0.54433 | 0.49887 | 0.46017
246.3947 | 1547358.5126 | 1.6999 | 1.5122 | 1.3026 | 1.1165 | 0.9641 | 0.84204 | 0.74419 | 0.66493 | 0.5999 | 0.54583 | 0.50031 | 0.46154
246.9627 | 1550925.5424 | 1.6934 | 1.5088 | 1.3016 | 1.1169 | 0.9652 | 0.84348 | 0.74575 | 0.66651 | 0.60145 | 0.54733 | 0.50175 | 0.46291
247.532 | 1554500.795 | 1.687 | 1.5053 | 1.3005 | 1.1173 | 0.96629 | 0.84491 | 0.74731 | 0.6681 | 0.60301 | 0.54884 | 0.50319 | 0.46428
248.1026 | 1558084.2894 | 1.6807 | 1.5019 | 1.2995 | 1.1176 | 0.96738 | 0.84634 | 0.74887 | 0.66969 | 0.60457 | 0.55035 | 0.50463 | 0.46566
248.6745 | 1561676.0447 | 1.6745 | 1.4985 | 1.2984 | 1.118 | 0.96846 | 0.84776 | 0.75043 | 0.67127 | 0.60614 | 0.55186 | 0.50608 | 0.46705
249.2478 | 1565276.0798 | 1.6683 | 1.4951 | 1.2973 | 1.1183 | 0.96953 | 0.84918 | 0.75199 | 0.67286 | 0.6077 | 0.55338 | 0.50754 | 0.46843
249.8224 | 1568884.4138 | 1.6622 | 1.4917 | 1.2963 | 1.1186 | 0.97059 | 0.85059 | 0.75354 | 0.67446 | 0.60927 | 0.5549 | 0.509 | 0.46983
250.3983 | 1572501.0659 | 1.6561 | 1.4884 | 1.2952 | 1.1189 | 0.97164 | 0.852 | 0.7551 | 0.67605 | 0.61085 | 0.55642 | 0.51046 | 0.47123
250.9755 | 1576126.0552 | 1.6501 | 1.485 | 1.2941 | 1.1192 | 0.97269 | 0.8534 | 0.75665 | 0.67764 | 0.61242 | 0.55795 | 0.51193 | 0.47263
251.554 | 1579759.401 | 1.6442 | 1.4817 | 1.293 | 1.1195 | 0.97373 | 0.85481 | 0.75821 | 0.67924 | 0.614 | 0.55948 | 0.5134 | 0.47404
252.1339 | 1583401.1225 | 1.6384 | 1.4784 | 1.2919 | 1.1198 | 0.97475 | 0.8562 | 0.75976 | 0.68083 | 0.61558 | 0.56102 | 0.51488 | 0.47545
252.7152 | 1587051.2391 | 1.6326 | 1.4751 | 1.2908 | 1.1201 | 0.97578 | 0.85759 | 0.76131 | 0.68243 | 0.61716 | 0.56255 | 0.51636 | 0.47687
253.2977 | 1590709.77 | 1.6268 | 1.4718 | 1.2896 | 1.1203 | 0.97679 | 0.85898 | 0.76286 | 0.68403 | 0.61875 | 0.5641 | 0.51784 | 0.47829
253.8816 | 1594376.7348 | 1.6212 | 1.4686 | 1.2885 | 1.1206 | 0.9778 | 0.86037 | 0.76441 | 0.68563 | 0.62034 | 0.56564 | 0.51933 | 0.47971
254.4669 | 1598052.1527 | 1.6156 | 1.4653 | 1.2874 | 1.1208 | 0.97879 | 0.86175 | 0.76596 | 0.68723 | 0.62193 | 0.56719 | 0.52083 | 0.48115
255.0535 | 1601736.0434 | 1.61 | 1.4621 | 1.2863 | 1.121 | 0.97978 | 0.86312 | 0.7675 | 0.68883 | 0.62352 | 0.56875 | 0.52233 | 0.48258
255.6415 | 1605428.4263 | 1.6045 | 1.4589 | 1.2851 | 1.1213 | 0.98076 | 0.86449 | 0.76905 | 0.69043 | 0.62512 | 0.57031 | 0.52383 | 0.48402
256.2308 | 1609129.3211 | 1.5991 | 1.4557 | 1.284 | 1.1215 | 0.98174 | 0.86586 | 0.77059 | 0.69203 | 0.62671 | 0.57187 | 0.52534 | 0.48547
256.8215 | 1612838.7472 | 1.5937 | 1.4526 | 1.2828 | 1.1217 | 0.9827 | 0.86722 | 0.77213 | 0.69363 | 0.62832 | 0.57343 | 0.52685 | 0.48692
257.4135 | 1616556.7245 | 1.5884 | 1.4494 | 1.2817 | 1.1218 | 0.98366 | 0.86857 | 0.77367 | 0.69524 | 0.62992 | 0.575 | 0.52836 | 0.48838
258.0069 | 1620283.2727 | 1.5831 | 1.4463 | 1.2805 | 1.122 | 0.98461 | 0.86993 | 0.77521 | 0.69685 | 0.63153 | 0.57657 | 0.52988 | 0.48984
258.6017 | 1624018.4113 | 1.5779 | 1.4432 | 1.2794 | 1.1222 | 0.98555 | 0.87127 | 0.77675 | 0.69845 | 0.63313 | 0.57815 | 0.53141 | 0.4913
259.1978 | 1627762.1604 | 1.5728 | 1.4401 | 1.2782 | 1.1224 | 0.98649 | 0.87262 | 0.77829 | 0.70006 | 0.63475 | 0.57973 | 0.53294 | 0.49277
259.7953 | 1631514.5397 | 1.5677 | 1.437 | 1.2771 | 1.1225 | 0.98741 | 0.87395 | 0.77982 | 0.70167 | 0.63636 | 0.58131 | 0.53447 | 0.49425
260.3942 | 1635275.5692 | 1.5626 | 1.434 | 1.2759 | 1.1227 | 0.98833 | 0.87529 | 0.78135 | 0.70328 | 0.63798 | 0.5829 | 0.53601 | 0.49573
260.9945 | 1639045.2687 | 1.5576 | 1.4309 | 1.2747 | 1.1228 | 0.98924 | 0.87661 | 0.78288 | 0.70489 | 0.6396 | 0.58449 | 0.53755 | 0.49721
261.5961 | 1642823.6583 | 1.5527 | 1.4279 | 1.2736 | 1.1229 | 0.99014 | 0.87794 | 0.78441 | 0.7065 | 0.64122 | 0.58608 | 0.5391 | 0.49871
262.1992 | 1646610.7579 | 1.5478 | 1.4249 | 1.2724 | 1.123 | 0.99104 | 0.87926 | 0.78594 | 0.70811 | 0.64284 | 0.58768 | 0.54065 | 0.5002
262.8036 | 1650406.5877 | 1.5429 | 1.4219 | 1.2712 | 1.1231 | 0.99192 | 0.88057 | 0.78747 | 0.70972 | 0.64447 | 0.58928 | 0.54221 | 0.5017
263.4094 | 1654211.1678 | 1.5381 | 1.4189 | 1.27 | 1.1232 | 0.9928 | 0.88188 | 0.78899 | 0.71133 | 0.6461 | 0.59089 | 0.54377 | 0.50321
264.0166 | 1658024.5184 | 1.5334 | 1.416 | 1.2688 | 1.1233 | 0.99367 | 0.88319 | 0.79051 | 0.71294 | 0.64773 | 0.5925 | 0.54533 | 0.50472
264.6253 | 1661846.6597 | 1.5287 | 1.4131 | 1.2677 | 1.1234 | 0.99454 | 0.88449 | 0.79203 | 0.71456 | 0.64936 | 0.59411 | 0.5469 | 0.50623
265.2353 | 1665677.6119 | 1.524 | 1.4101 | 1.2665 | 1.1235 | 0.99539 | 0.88578 | 0.79355 | 0.71617 | 0.651 | 0.59573 | 0.54848 | 0.50775
265.8467 | 1669517.3953 | 1.5194 | 1.4072 | 1.2653 | 1.1235 | 0.99624 | 0.88707 | 0.79507 | 0.71779 | 0.65263 | 0.59735 | 0.55006 | 0.50928
266.4596 | 1673366.0304 | 1.5148 | 1.4043 | 1.2641 | 1.1236 | 0.99708 | 0.88836 | 0.79658 | 0.7194 | 0.65428 | 0.59897 | 0.55164 | 0.51081
267.0738 | 1677223.5375 | 1.5103 | 1.4015 | 1.2629 | 1.1237 | 0.99791 | 0.88964 | 0.7981 | 0.72102 | 0.65592 | 0.6006 | 0.55323 | 0.51235
267.6895 | 1681089.9371 | 1.5058 | 1.3986 | 1.2617 | 1.1237 | 0.99874 | 0.89091 | 0.79961 | 0.72263 | 0.65756 | 0.60223 | 0.55482 | 0.51389
268.3066 | 1684965.2496 | 1.5014 | 1.3958 | 1.2605 | 1.1237 | 0.99956 | 0.89218 | 0.80111 | 0.72425 | 0.65921 | 0.60386 | 0.55642 | 0.51544
268.9251 | 1688849.4956 | 1.497 | 1.393 | 1.2593 | 1.1238 | 1.0004 | 0.89345 | 0.80262 | 0.72586 | 0.66086 | 0.6055 | 0.55802 | 0.51699
269.545 | 1692742.6958 | 1.4927 | 1.3902 | 1.2581 | 1.1238 | 1.0012 | 0.89471 | 0.80412 | 0.72748 | 0.66251 | 0.60714 | 0.55963 | 0.51854
270.1664 | 1696644.8707 | 1.4884 | 1.3874 | 1.2569 | 1.1238 | 1.002 | 0.89596 | 0.80563 | 0.7291 | 0.66417 | 0.60879 | 0.56124 | 0.52011
270.7892 | 1700556.0411 | 1.4841 | 1.3846 | 1.2557 | 1.1238 | 1.0027 | 0.89721 | 0.80713 | 0.73072 | 0.66582 | 0.61044 | 0.56285 | 0.52167
271.4134 | 1704476.2276 | 1.4799 | 1.3819 | 1.2545 | 1.1238 | 1.0035 | 0.89845 | 0.80862 | 0.73233 | 0.66748 | 0.61209 | 0.56447 | 0.52325
272.0391 | 1708405.4511 | 1.4757 | 1.3792 | 1.2533 | 1.1238 | 1.0043 | 0.89969 | 0.81012 | 0.73395 | 0.66914 | 0.61374 | 0.5661 | 0.52482
272.6662 | 1712343.7324 | 1.4716 | 1.3765 | 1.2521 | 1.1237 | 1.0051 | 0.90093 | 0.81161 | 0.73557 | 0.6708 | 0.6154 | 0.56772 | 0.52641
273.2948 | 1716291.0924 | 1.4675 | 1.3738 | 1.2509 | 1.1237 | 1.0058 | 0.90216 | 0.8131 | 0.73719 | 0.67247 | 0.61707 | 0.56936 | 0.528
273.9248 | 1720247.552 | 1.4634 | 1.3711 | 1.2497 | 1.1237 | 1.0066 | 0.90338 | 0.81459 | 0.73881 | 0.67414 | 0.61873 | 0.571 | 0.52959
274.5562 | 1724213.1321 | 1.4594 | 1.3684 | 1.2485 | 1.1236 | 1.0073 | 0.9046 | 0.81608 | 0.74042 | 0.6758 | 0.6204 | 0.57264 | 0.53119
275.1891 | 1728187.8539 | 1.4554 | 1.3658 | 1.2473 | 1.1236 | 1.008 | 0.90581 | 0.81756 | 0.74204 | 0.67748 | 0.62208 | 0.57429 | 0.53279
275.8235 | 1732171.7384 | 1.4514 | 1.3631 | 1.2461 | 1.1235 | 1.0088 | 0.90702 | 0.81904 | 0.74366 | 0.67915 | 0.62375 | 0.57594 | 0.5344
276.4594 | 1736164.8066 | 1.4475 | 1.3605 | 1.2449 | 1.1235 | 1.0095 | 0.90822 | 0.82052 | 0.74528 | 0.68082 | 0.62544 | 0.57759 | 0.53602
277.0967 | 1740167.0798 | 1.4437 | 1.3579 | 1.2437 | 1.1234 | 1.0102 | 0.90942 | 0.82199 | 0.7469 | 0.6825 | 0.62712 | 0.57925 | 0.53764
277.7354 | 1744178.5792 | 1.4398 | 1.3553 | 1.2425 | 1.1233 | 1.0109 | 0.91061 | 0.82347 | 0.74852 | 0.68418 | 0.62881 | 0.58092 | 0.53926
278.3757 | 1748199.3261 | 1.436 | 1.3528 | 1.2413 | 1.1232 | 1.0116 | 0.9118 | 0.82494 | 0.75014 | 0.68586 | 0.6305 | 0.58259 | 0.54089
279.0174 | 1752229.3418 | 1.4323 | 1.3502 | 1.2401 | 1.1232 | 1.0123 | 0.91298 | 0.8264 | 0.75175 | 0.68754 | 0.63219 | 0.58426 | 0.54253
279.6606 | 1756268.6476 | 1.4285 | 1.3477 | 1.2389 | 1.1231 | 1.013 | 0.91416 | 0.82787 | 0.75337 | 0.68923 | 0.63389 | 0.58594 | 0.54417
280.3053 | 1760317.2649 | 1.4248 | 1.3452 | 1.2377 | 1.123 | 1.0136 | 0.91533 | 0.82933 | 0.75499 | 0.69091 | 0.63559 | 0.58763 | 0.54582
280.9515 | 1764375.2153 | 1.4212 | 1.3427 | 1.2365 | 1.1229 | 1.0143 | 0.91649 | 0.83079 | 0.75661 | 0.6926 | 0.6373 | 0.58932 | 0.54747
281.5991 | 1768442.5202 | 1.4176 | 1.3402 | 1.2353 | 1.1227 | 1.015 | 0.91765 | 0.83225 | 0.75822 | 0.69429 | 0.639 | 0.59101 | 0.54913
282.2483 | 1772519.2013 | 1.414 | 1.3377 | 1.2341 | 1.1226 | 1.0156 | 0.91881 | 0.8337 | 0.75984 | 0.69598 | 0.64072 | 0.59271 | 0.55079
282.8989 | 1776605.28 | 1.4104 | 1.3352 | 1.2329 | 1.1225 | 1.0163 | 0.91996 | 0.83515 | 0.76146 | 0.69768 | 0.64243 | 0.59441 | 0.55246
283.5511 | 1780700.7782 | 1.4069 | 1.3328 | 1.2317 | 1.1224 | 1.0169 | 0.9211 | 0.8366 | 0.76307 | 0.69937 | 0.64415 | 0.59611 | 0.55413
284.2047 | 1784805.7174 | 1.4034 | 1.3304 | 1.2305 | 1.1222 | 1.0175 | 0.92224 | 0.83804 | 0.76469 | 0.70107 | 0.64587 | 0.59783 | 0.55581
284.8599 | 1788920.1195 | 1.3999 | 1.328 | 1.2293 | 1.1221 | 1.0182 | 0.92337 | 0.83948 | 0.7663 | 0.70277 | 0.6476 | 0.59954 | 0.5575
285.5166 | 1793044.0063 | 1.3965 | 1.3256 | 1.2281 | 1.1219 | 1.0188 | 0.9245 | 0.84092 | 0.76792 | 0.70447 | 0.64932 | 0.60126 | 0.55919
286.1747 | 1797177.3996 | 1.3931 | 1.3232 | 1.2269 | 1.1218 | 1.0194 | 0.92562 | 0.84236 | 0.76953 | 0.70617 | 0.65105 | 0.60299 | 0.56089
286.8344 | 1801320.3214 | 1.3897 | 1.3208 | 1.2257 | 1.1216 | 1.02 | 0.92673 | 0.84379 | 0.77114 | 0.70787 | 0.65279 | 0.60472 | 0.56259
287.4957 | 1805472.7936 | 1.3864 | 1.3185 | 1.2246 | 1.1214 | 1.0206 | 0.92784 | 0.84522 | 0.77275 | 0.70958 | 0.65453 | 0.60645 | 0.56429
288.1584 | 1809634.8382 | 1.383 | 1.3161 | 1.2234 | 1.1213 | 1.0212 | 0.92895 | 0.84665 | 0.77437 | 0.71128 | 0.65627 | 0.60819 | 0.56601
288.8227 | 1813806.4774 | 1.3798 | 1.3138 | 1.2222 | 1.1211 | 1.0218 | 0.93004 | 0.84807 | 0.77598 | 0.71299 | 0.65801 | 0.60993 | 0.56772
289.4885 | 1817987.7331 | 1.3765 | 1.3115 | 1.221 | 1.1209 | 1.0223 | 0.93114 | 0.84949 | 0.77759 | 0.7147 | 0.65976 | 0.61168 | 0.56945
290.1558 | 1822178.6277 | 1.3733 | 1.3092 | 1.2198 | 1.1207 | 1.0229 | 0.93222 | 0.8509 | 0.7792 | 0.71641 | 0.66151 | 0.61343 | 0.57118
290.8247 | 1826379.1832 | 1.3701 | 1.3069 | 1.2186 | 1.1205 | 1.0235 | 0.93331 | 0.85232 | 0.78081 | 0.71812 | 0.66326 | 0.61519 | 0.57291
291.4951 | 1830589.4221 | 1.3669 | 1.3047 | 1.2175 | 1.1203 | 1.024 | 0.93438 | 0.85373 | 0.78241 | 0.71983 | 0.66502 | 0.61695 | 0.57465
292.1671 | 1834809.3665 | 1.3638 | 1.3024 | 1.2163 | 1.1201 | 1.0246 | 0.93545 | 0.85513 | 0.78402 | 0.72155 | 0.66678 | 0.61871 | 0.5764
292.8406 | 1839039.0389 | 1.3607 | 1.3002 | 1.2151 | 1.1199 | 1.0251 | 0.93652 | 0.85654 | 0.78562 | 0.72326 | 0.66854 | 0.62048 | 0.57815
293.5157 | 1843278.4617 | 1.3576 | 1.2979 | 1.2139 | 1.1197 | 1.0257 | 0.93757 | 0.85793 | 0.78723 | 0.72498 | 0.67031 | 0.62226 | 0.5799
294.1923 | 1847527.6574 | 1.3545 | 1.2957 | 1.2128 | 1.1195 | 1.0262 | 0.93863 | 0.85933 | 0.78883 | 0.7267 | 0.67208 | 0.62404 | 0.58167
294.8705 | 1851786.6485 | 1.3515 | 1.2935 | 1.2116 | 1.1193 | 1.0267 | 0.93967 | 0.86072 | 0.79043 | 0.72841 | 0.67385 | 0.62582 | 0.58343
295.5502 | 1856055.4576 | 1.3485 | 1.2914 | 1.2104 | 1.1191 | 1.0272 | 0.94071 | 0.86211 | 0.79204 | 0.73013 | 0.67562 | 0.62761 | 0.58521
296.2315 | 1860334.1073 | 1.3455 | 1.2892 | 1.2093 | 1.1188 | 1.0277 | 0.94175 | 0.86349 | 0.79364 | 0.73186 | 0.6774 | 0.6294 | 0.58699
296.9144 | 1864622.6204 | 1.3425 | 1.287 | 1.2081 | 1.1186 | 1.0282 | 0.94278 | 0.86487 | 0.79523 | 0.73358 | 0.67918 | 0.63119 | 0.58877
297.5989 | 1868921.0194 | 1.3396 | 1.2849 | 1.2069 | 1.1183 | 1.0287 | 0.9438 | 0.86625 | 0.79683 | 0.7353 | 0.68097 | 0.633 | 0.59056
298.2849 | 1873229.3273 | 1.3367 | 1.2828 | 1.2058 | 1.1181 | 1.0292 | 0.94482 | 0.86762 | 0.79843 | 0.73702 | 0.68275 | 0.6348 | 0.59236
298.9725 | 1877547.5669 | 1.3338 | 1.2807 | 1.2046 | 1.1179 | 1.0297 | 0.94583 | 0.86899 | 0.80002 | 0.73875 | 0.68454 | 0.63661 | 0.59416
299.6617 | 1881875.761 | 1.331 | 1.2786 | 1.2035 | 1.1176 | 1.0302 | 0.94684 | 0.87036 | 0.80161 | 0.74047 | 0.68633 | 0.63842 | 0.59596
300.3525 | 1886213.9327 | 1.3281 | 1.2765 | 1.2023 | 1.1173 | 1.0306 | 0.94784 | 0.87172 | 0.80321 | 0.7422 | 0.68813 | 0.64024 | 0.59778
301.0449 | 1890562.1049 | 1.3253 | 1.2744 | 1.2012 | 1.1171 | 1.0311 | 0.94883 | 0.87308 | 0.8048 | 0.74393 | 0.68992 | 0.64206 | 0.59959
301.7389 | 1894920.3006 | 1.3225 | 1.2723 | 1.2 | 1.1168 | 1.0315 | 0.94982 | 0.87443 | 0.80638 | 0.74565 | 0.69172 | 0.64389 | 0.60142
302.4345 | 1899288.5431 | 1.3198 | 1.2703 | 1.1989 | 1.1165 | 1.032 | 0.9508 | 0.87578 | 0.80797 | 0.74738 | 0.69353 | 0.64572 | 0.60325
303.1317 | 1903666.8553 | 1.3171 | 1.2683 | 1.1978 | 1.1163 | 1.0324 | 0.95178 | 0.87713 | 0.80956 | 0.74911 | 0.69533 | 0.64756 | 0.60508
303.8305 | 1908055.2607 | 1.3143 | 1.2662 | 1.1966 | 1.116 | 1.0329 | 0.95275 | 0.87847 | 0.81114 | 0.75084 | 0.69714 | 0.6494 | 0.60692
304.5309 | 1912453.7823 | 1.3116 | 1.2642 | 1.1955 | 1.1157 | 1.0333 | 0.95371 | 0.8798 | 0.81272 | 0.75257 | 0.69895 | 0.65124 | 0.60876
305.2329 | 1916862.4436 | 1.309 | 1.2622 | 1.1944 | 1.1154 | 1.0337 | 0.95467 | 0.88114 | 0.8143 | 0.7543 | 0.70076 | 0.65309 | 0.61061
305.9365 | 1921281.2679 | 1.3063 | 1.2603 | 1.1932 | 1.1151 | 1.0341 | 0.95562 | 0.88247 | 0.81588 | 0.75603 | 0.70258 | 0.65494 | 0.61247
306.6418 | 1925710.2786 | 1.3037 | 1.2583 | 1.1921 | 1.1148 | 1.0346 | 0.95656 | 0.88379 | 0.81745 | 0.75776 | 0.7044 | 0.6568 | 0.61433
307.3486 | 1930149.4993 | 1.3011 | 1.2563 | 1.191 | 1.1146 | 1.035 | 0.9575 | 0.88511 | 0.81903 | 0.75949 | 0.70622 | 0.65866 | 0.6162
308.0572 | 1934598.9534 | 1.2985 | 1.2544 | 1.1899 | 1.1142 | 1.0354 | 0.95844 | 0.88643 | 0.8206 | 0.76123 | 0.70804 | 0.66052 | 0.61807
308.7673 | 1939058.6646 | 1.296 | 1.2524 | 1.1887 | 1.1139 | 1.0357 | 0.95937 | 0.88774 | 0.82217 | 0.76296 | 0.70986 | 0.66239 | 0.61995
309.4791 | 1943528.6564 | 1.2934 | 1.2505 | 1.1876 | 1.1136 | 1.0361 | 0.96029 | 0.88904 | 0.82374 | 0.76469 | 0.71169 | 0.66426 | 0.62183
310.1925 | 1948008.9527 | 1.2909 | 1.2486 | 1.1865 | 1.1133 | 1.0365 | 0.9612 | 0.89035 | 0.8253 | 0.76642 | 0.71352 | 0.66614 | 0.62372
310.9076 | 1952499.5771 | 1.2884 | 1.2467 | 1.1854 | 1.113 | 1.0369 | 0.96211 | 0.89165 | 0.82686 | 0.76815 | 0.71535 | 0.66802 | 0.62562
311.6243 | 1957000.5535 | 1.2859 | 1.2448 | 1.1843 | 1.1127 | 1.0373 | 0.96302 | 0.89294 | 0.82842 | 0.76989 | 0.71718 | 0.6699 | 0.62752
312.3427 | 1961511.9057 | 1.2835 | 1.2429 | 1.1832 | 1.1124 | 1.0376 | 0.96391 | 0.89423 | 0.82998 | 0.77162 | 0.71902 | 0.67179 | 0.62942
313.0627 | 1966033.6576 | 1.281 | 1.2411 | 1.1821 | 1.1121 | 1.038 | 0.9648 | 0.89551 | 0.83154 | 0.77335 | 0.72086 | 0.67368 | 0.63134
313.7844 | 1970565.8333 | 1.2786 | 1.2392 | 1.181 | 1.1117 | 1.0383 | 0.96569 | 0.89679 | 0.83309 | 0.77508 | 0.7227 | 0.67558 | 0.63325
314.5077 | 1975108.4567 | 1.2762 | 1.2374 | 1.1799 | 1.1114 | 1.0387 | 0.96657 | 0.89807 | 0.83464 | 0.77682 | 0.72454 | 0.67748 | 0.63517
315.2327 | 1979661.5519 | 1.2738 | 1.2356 | 1.1788 | 1.1111 | 1.039 | 0.96744 | 0.89934 | 0.83619 | 0.77855 | 0.72638 | 0.67938 | 0.6371
315.9594 | 1984225.1431 | 1.2715 | 1.2337 | 1.1777 | 1.1107 | 1.0393 | 0.9683 | 0.9006 | 0.83774 | 0.78028 | 0.72823 | 0.68129 | 0.63903
316.6878 | 1988799.2544 | 1.2691 | 1.2319 | 1.1766 | 1.1104 | 1.0397 | 0.96916 | 0.90186 | 0.83928 | 0.78201 | 0.73008 | 0.6832 | 0.64097
317.4178 | 1993383.9102 | 1.2668 | 1.2301 | 1.1756 | 1.11 | 1.04 | 0.97002 | 0.90312 | 0.84082 | 0.78374 | 0.73193 | 0.68512 | 0.64291
318.1495 | 1997979.1347 | 1.2645 | 1.2284 | 1.1745 | 1.1097 | 1.0403 | 0.97087 | 0.90437 | 0.84236 | 0.78547 | 0.73378 | 0.68704 | 0.64486
318.883 | 2002584.9523 | 1.2622 | 1.2266 | 1.1734 | 1.1094 | 1.0406 | 0.97171 | 0.90561 | 0.84389 | 0.7872 | 0.73563 | 0.68896 | 0.64681
319.6181 | 2007201.3874 | 1.2599 | 1.2248 | 1.1723 | 1.109 | 1.0409 | 0.97254 | 0.90685 | 0.84542 | 0.78893 | 0.73748 | 0.69089 | 0.64877
320.3549 | 2011828.4644 | 1.2577 | 1.2231 | 1.1713 | 1.1086 | 1.0412 | 0.97337 | 0.90809 | 0.84695 | 0.79066 | 0.73934 | 0.69282 | 0.65074
321.0933 | 2016466.208 | 1.2554 | 1.2213 | 1.1702 | 1.1083 | 1.0415 | 0.97419 | 0.90932 | 0.84848 | 0.79238 | 0.7412 | 0.69475 | 0.65271
321.8335 | 2021114.6427 | 1.2532 | 1.2196 | 1.1691 | 1.1079 | 1.0418 | 0.97501 | 0.91055 | 0.85 | 0.79411 | 0.74306 | 0.69669 | 0.65468
322.5754 | 2025773.7931 | 1.251 | 1.2179 | 1.1681 | 1.1076 | 1.042 | 0.97582 | 0.91177 | 0.85152 | 0.79584 | 0.74492 | 0.69863 | 0.65666
323.3191 | 2030443.684 | 1.2488 | 1.2162 | 1.167 | 1.1072 | 1.0423 | 0.97662 | 0.91298 | 0.85303 | 0.79756 | 0.74678 | 0.70057 | 0.65865
324.0644 | 2035124.3401 | 1.2467 | 1.2145 | 1.1659 | 1.1068 | 1.0426 | 0.97742 | 0.91419 | 0.85455 | 0.79929 | 0.74864 | 0.70252 | 0.66064
324.8114 | 2039815.7862 | 1.2445 | 1.2128 | 1.1649 | 1.1065 | 1.0428 | 0.97821 | 0.91539 | 0.85606 | 0.80101 | 0.75051 | 0.70447 | 0.66263
325.5602 | 2044518.0473 | 1.2424 | 1.2111 | 1.1638 | 1.1061 | 1.0431 | 0.979 | 0.91659 | 0.85756 | 0.80273 | 0.75237 | 0.70642 | 0.66463
326.3107 | 2049231.1481 | 1.2403 | 1.2095 | 1.1628 | 1.1057 | 1.0434 | 0.97978 | 0.91779 | 0.85907 | 0.80445 | 0.75424 | 0.70838 | 0.66664
327.0629 | 2053955.1138 | 1.2382 | 1.2078 | 1.1618 | 1.1053 | 1.0436 | 0.98055 | 0.91898 | 0.86057 | 0.80617 | 0.75611 | 0.71033 | 0.66865
327.8169 | 2058689.9693 | 1.2361 | 1.2061 | 1.1607 | 1.105 | 1.0438 | 0.98131 | 0.92016 | 0.86206 | 0.80789 | 0.75797 | 0.7123 | 0.67066
328.5726 | 2063435.7398 | 1.234 | 1.2045 | 1.1597 | 1.1046 | 1.0441 | 0.98207 | 0.92134 | 0.86355 | 0.80961 | 0.75984 | 0.71426 | 0.67268
329.33 | 2068192.4505 | 1.232 | 1.2029 | 1.1587 | 1.1042 | 1.0443 | 0.98283 | 0.92251 | 0.86504 | 0.81132 | 0.76171 | 0.71623 | 0.6747
330.0892 | 2072960.1265 | 1.23 | 1.2013 | 1.1576 | 1.1038 | 1.0445 | 0.98357 | 0.92368 | 0.86653 | 0.81304 | 0.76358 | 0.7182 | 0.67673
330.8501 | 2077738.7931 | 1.2279 | 1.1997 | 1.1566 | 1.1034 | 1.0447 | 0.98432 | 0.92484 | 0.86801 | 0.81475 | 0.76546 | 0.72018 | 0.67877
331.6128 | 2082528.4757 | 1.2259 | 1.1981 | 1.1556 | 1.103 | 1.045 | 0.98505 | 0.92599 | 0.86948 | 0.81646 | 0.76733 | 0.72216 | 0.68081
332.3773 | 2087329.1996 | 1.2239 | 1.1965 | 1.1546 | 1.1026 | 1.0452 | 0.98578 | 0.92714 | 0.87096 | 0.81817 | 0.7692 | 0.72414 | 0.68285
333.1435 | 2092140.9904 | 1.222 | 1.1949 | 1.1535 | 1.1023 | 1.0454 | 0.9865 | 0.92829 | 0.87243 | 0.81988 | 0.77108 | 0.72612 | 0.6849
333.9114 | 2096963.8734 | 1.22 | 1.1933 | 1.1525 | 1.1019 | 1.0456 | 0.98721 | 0.92942 | 0.87389 | 0.82158 | 0.77295 | 0.72811 | 0.68695
334.6812 | 2101797.8744 | 1.2181 | 1.1918 | 1.1515 | 1.1015 | 1.0458 | 0.98792 | 0.93056 | 0.87535 | 0.82329 | 0.77483 | 0.73009 | 0.68901
335.4527 | 2106643.0189 | 1.2161 | 1.1902 | 1.1505 | 1.1011 | 1.0459 | 0.98863 | 0.93168 | 0.87681 | 0.82499 | 0.7767 | 0.73209 | 0.69107
336.226 | 2111499.3326 | 1.2142 | 1.1887 | 1.1495 | 1.1007 | 1.0461 | 0.98932 | 0.9328 | 0.87826 | 0.82669 | 0.77858 | 0.73408 | 0.69314
337.0011 | 2116366.8413 | 1.2123 | 1.1872 | 1.1485 | 1.1003 | 1.0463 | 0.99001 | 0.93392 | 0.87971 | 0.82838 | 0.78045 | 0.73607 | 0.69521
337.778 | 2121245.5707 | 1.2104 | 1.1856 | 1.1475 | 1.0998 | 1.0465 | 0.99069 | 0.93503 | 0.88115 | 0.83008 | 0.78233 | 0.73807 | 0.69729
338.5566 | 2126135.5468 | 1.2086 | 1.1841 | 1.1465 | 1.0994 | 1.0466 | 0.99137 | 0.93613 | 0.88259 | 0.83177 | 0.7842 | 0.74007 | 0.69937
339.3371 | 2131036.7954 | 1.2067 | 1.1826 | 1.1455 | 1.099 | 1.0468 | 0.99204 | 0.93723 | 0.88403 | 0.83346 | 0.78608 | 0.74208 | 0.70145
340.1193 | 2135949.3425 | 1.2048 | 1.1811 | 1.1446 | 1.0986 | 1.0469 | 0.99271 | 0.93832 | 0.88546 | 0.83515 | 0.78795 | 0.74408 | 0.70354
340.9034 | 2140873.2143 | 1.203 | 1.1797 | 1.1436 | 1.0982 | 1.0471 | 0.99336 | 0.9394 | 0.88688 | 0.83684 | 0.78983 | 0.74609 | 0.70563
341.6892 | 2145808.4368 | 1.2012 | 1.1782 | 1.1426 | 1.0978 | 1.0472 | 0.99401 | 0.94048 | 0.8883 | 0.83852 | 0.7917 | 0.7481 | 0.70773
342.4769 | 2150755.0361 | 1.1994 | 1.1767 | 1.1416 | 1.0974 | 1.0474 | 0.99466 | 0.94156 | 0.88972 | 0.8402 | 0.79358 | 0.75011 | 0.70983
343.2664 | 2155713.0385 | 1.1976 | 1.1753 | 1.1406 | 1.0969 | 1.0475 | 0.9953 | 0.94262 | 0.89113 | 0.84188 | 0.79545 | 0.75212 | 0.71194
344.0577 | 2160682.4703 | 1.1958 | 1.1738 | 1.1397 | 1.0965 | 1.0476 | 0.99593 | 0.94368 | 0.89254 | 0.84355 | 0.79732 | 0.75414 | 0.71405
344.8509 | 2165663.3578 | 1.1941 | 1.1724 | 1.1387 | 1.0961 | 1.0478 | 0.99655 | 0.94474 | 0.89394 | 0.84522 | 0.7992 | 0.75615 | 0.71616
345.6458 | 2170655.7274 | 1.1923 | 1.1709 | 1.1377 | 1.0957 | 1.0479 | 0.99717 | 0.94578 | 0.89534 | 0.84689 | 0.80107 | 0.75817 | 0.71828
346.4426 | 2175659.6056 | 1.1906 | 1.1695 | 1.1368 | 1.0953 | 1.048 | 0.99779 | 0.94683 | 0.89673 | 0.84856 | 0.80294 | 0.76019 | 0.7204
347.2412 | 2180675.019 | 1.1888 | 1.1681 | 1.1358 | 1.0948 | 1.0481 | 0.99839 | 0.94786 | 0.89811 | 0.85022 | 0.80481 | 0.76221 | 0.72252
348.0417 | 2185701.9941 | 1.1871 | 1.1667 | 1.1349 | 1.0944 | 1.0482 | 0.99899 | 0.94889 | 0.8995 | 0.85188 | 0.80668 | 0.76423 | 0.72465
348.844 | 2190740.5576 | 1.1854 | 1.1653 | 1.1339 | 1.094 | 1.0483 | 0.99959 | 0.94991 | 0.90087 | 0.85353 | 0.80855 | 0.76626 | 0.72678
349.6482 | 2195790.7361 | 1.1837 | 1.1639 | 1.133 | 1.0935 | 1.0484 | 1.0002 | 0.95093 | 0.90224 | 0.85519 | 0.81042 | 0.76828 | 0.72892
350.4542 | 2200852.5565 | 1.182 | 1.1625 | 1.132 | 1.0931 | 1.0485 | 1.0008 | 0.95194 | 0.90361 | 0.85684 | 0.81228 | 0.77031 | 0.73105
351.2621 | 2205926.0456 | 1.1804 | 1.1612 | 1.1311 | 1.0927 | 1.0486 | 1.0013 | 0.95294 | 0.90497 | 0.85848 | 0.81415 | 0.77233 | 0.7332
352.0719 | 2211011.2304 | 1.1787 | 1.1598 | 1.1302 | 1.0922 | 1.0487 | 1.0019 | 0.95393 | 0.90632 | 0.86012 | 0.81601 | 0.77436 | 0.73534
352.8835 | 2216108.1376 | 1.1771 | 1.1584 | 1.1292 | 1.0918 | 1.0487 | 1.0025 | 0.95492 | 0.90767 | 0.86176 | 0.81787 | 0.77639 | 0.73749
353.6969 | 2221216.7945 | 1.1755 | 1.1571 | 1.1283 | 1.0914 | 1.0488 | 1.003 | 0.95591 | 0.90901 | 0.86339 | 0.81973 | 0.77842 | 0.73964
354.5123 | 2226337.228 | 1.1738 | 1.1557 | 1.1274 | 1.0909 | 1.0489 | 1.0036 | 0.95688 | 0.91035 | 0.86502 | 0.82159 | 0.78045 | 0.74179
355.3295 | 2231469.4654 | 1.1722 | 1.1544 | 1.1264 | 1.0905 | 1.049 | 1.0041 | 0.95785 | 0.91168 | 0.86665 | 0.82345 | 0.78248 | 0.74395
356.1487 | 2236613.5338 | 1.1706 | 1.1531 | 1.1255 | 1.09 | 1.049 | 1.0046 | 0.95881 | 0.91301 | 0.86827 | 0.8253 | 0.78451 | 0.74611
356.9697 | 2241769.4605 | 1.169 | 1.1518 | 1.1246 | 1.0896 | 1.0491 | 1.0052 | 0.95977 | 0.91433 | 0.86989 | 0.82715 | 0.78654 | 0.74827
357.7926 | 2246937.2728 | 1.1675 | 1.1505 | 1.1237 | 1.0892 | 1.0491 | 1.0057 | 0.96072 | 0.91564 | 0.8715 | 0.829 | 0.78858 | 0.75044
358.6174 | 2252116.9981 | 1.1659 | 1.1492 | 1.1228 | 1.0887 | 1.0492 | 1.0062 | 0.96166 | 0.91695 | 0.87311 | 0.83085 | 0.79061 | 0.75261
359.4441 | 2257308.664 | 1.1644 | 1.1479 | 1.1219 | 1.0883 | 1.0492 | 1.0067 | 0.96259 | 0.91825 | 0.87471 | 0.8327 | 0.79264 | 0.75478
360.2727 | 2262512.2979 | 1.1628 | 1.1466 | 1.121 | 1.0878 | 1.0492 | 1.0072 | 0.96352 | 0.91954 | 0.87631 | 0.83454 | 0.79467 | 0.75695
361.1032 | 2267727.9274 | 1.1613 | 1.1453 | 1.1201 | 1.0874 | 1.0493 | 1.0077 | 0.96444 | 0.92083 | 0.87791 | 0.83638 | 0.7967 | 0.75912
361.9356 | 2272955.5801 | 1.1598 | 1.144 | 1.1192 | 1.0869 | 1.0493 | 1.0082 | 0.96536 | 0.92212 | 0.8795 | 0.83822 | 0.79873 | 0.7613
362.7699 | 2278195.2839 | 1.1583 | 1.1428 | 1.1183 | 1.0865 | 1.0493 | 1.0087 | 0.96626 | 0.92339 | 0.88108 | 0.84006 | 0.80076 | 0.76348
363.6062 | 2283447.0664 | 1.1568 | 1.1415 | 1.1174 | 1.086 | 1.0493 | 1.0092 | 0.96716 | 0.92466 | 0.88266 | 0.84189 | 0.8028 | 0.76566
364.4444 | 2288710.9555 | 1.1553 | 1.1403 | 1.1165 | 1.0856 | 1.0493 | 1.0096 | 0.96806 | 0.92592 | 0.88424 | 0.84372 | 0.80483 | 0.76784
365.2846 | 2293986.9792 | 1.1538 | 1.139 | 1.1156 | 1.0851 | 1.0493 | 1.0101 | 0.96894 | 0.92718 | 0.88581 | 0.84554 | 0.80685 | 0.77003
366.1266 | 2299275.1653 | 1.1523 | 1.1378 | 1.1147 | 1.0846 | 1.0494 | 1.0106 | 0.96982 | 0.92843 | 0.88738 | 0.84737 | 0.80888 | 0.77221
366.9706 | 2304575.542 | 1.1509 | 1.1365 | 1.1138 | 1.0842 | 1.0494 | 1.011 | 0.97069 | 0.92967 | 0.88893 | 0.84919 | 0.81091 | 0.7744
367.8166 | 2309888.1373 | 1.1494 | 1.1353 | 1.113 | 1.0837 | 1.0493 | 1.0115 | 0.97156 | 0.93091 | 0.89049 | 0.851 | 0.81294 | 0.77659
368.6645 | 2315212.9794 | 1.148 | 1.1341 | 1.1121 | 1.0833 | 1.0493 | 1.0119 | 0.97241 | 0.93214 | 0.89204 | 0.85282 | 0.81496 | 0.77878
369.5143 | 2320550.0965 | 1.1466 | 1.1329 | 1.1112 | 1.0828 | 1.0493 | 1.0123 | 0.97326 | 0.93336 | 0.89358 | 0.85462 | 0.81698 | 0.78097
370.3662 | 2325899.5169 | 1.1451 | 1.1317 | 1.1103 | 1.0824 | 1.0493 | 1.0127 | 0.9741 | 0.93458 | 0.89512 | 0.85643 | 0.81901 | 0.78316
371.2199 | 2331261.2691 | 1.1437 | 1.1305 | 1.1095 | 1.0819 | 1.0493 | 1.0132 | 0.97494 | 0.93579 | 0.89665 | 0.85823 | 0.82103 | 0.78536
372.0757 | 2336635.3813 | 1.1423 | 1.1293 | 1.1086 | 1.0814 | 1.0493 | 1.0136 | 0.97577 | 0.93699 | 0.89817 | 0.86003 | 0.82305 | 0.78755
372.9334 | 2342021.8822 | 1.1409 | 1.1281 | 1.1078 | 1.081 | 1.0492 | 1.014 | 0.97659 | 0.93818 | 0.89969 | 0.86182 | 0.82506 | 0.78975
373.7931 | 2347420.8002 | 1.1396 | 1.127 | 1.1069 | 1.0805 | 1.0492 | 1.0144 | 0.9774 | 0.93937 | 0.90121 | 0.86361 | 0.82708 | 0.79194
374.6548 | 2352832.164 | 1.1382 | 1.1258 | 1.106 | 1.08 | 1.0492 | 1.0148 | 0.9782 | 0.94055 | 0.90271 | 0.86539 | 0.82909 | 0.79414
375.5185 | 2358256.0023 | 1.1368 | 1.1247 | 1.1052 | 1.0796 | 1.0491 | 1.0152 | 0.979 | 0.94172 | 0.90421 | 0.86717 | 0.8311 | 0.79633
376.3841 | 2363692.3438 | 1.1355 | 1.1235 | 1.1043 | 1.0791 | 1.0491 | 1.0155 | 0.97979 | 0.94288 | 0.90571 | 0.86895 | 0.83311 | 0.79853
377.2518 | 2369141.2174 | 1.1341 | 1.1224 | 1.1035 | 1.0786 | 1.049 | 1.0159 | 0.98057 | 0.94404 | 0.9072 | 0.87072 | 0.83511 | 0.80072
378.1214 | 2374602.652 | 1.1328 | 1.1212 | 1.1027 | 1.0782 | 1.049 | 1.0163 | 0.98135 | 0.94519 | 0.90868 | 0.87248 | 0.83711 | 0.80292
378.9931 | 2380076.6764 | 1.1315 | 1.1201 | 1.1018 | 1.0777 | 1.0489 | 1.0167 | 0.98212 | 0.94633 | 0.91015 | 0.87424 | 0.83911 | 0.80511
379.8668 | 2385563.3198 | 1.1302 | 1.119 | 1.101 | 1.0772 | 1.0488 | 1.017 | 0.98288 | 0.94746 | 0.91162 | 0.876 | 0.84111 | 0.8073
380.7425 | 2391062.6112 | 1.1289 | 1.1178 | 1.1002 | 1.0768 | 1.0488 | 1.0174 | 0.98363 | 0.94859 | 0.91308 | 0.87775 | 0.8431 | 0.8095
381.6202 | 2396574.5798 | 1.1276 | 1.1167 | 1.0993 | 1.0763 | 1.0487 | 1.0177 | 0.98437 | 0.94971 | 0.91453 | 0.87949 | 0.84509 | 0.81169
382.4999 | 2402099.2548 | 1.1263 | 1.1156 | 1.0985 | 1.0758 | 1.0486 | 1.018 | 0.98511 | 0.95082 | 0.91598 | 0.88123 | 0.84708 | 0.81388
383.3816 | 2407636.6654 | 1.125 | 1.1145 | 1.0977 | 1.0754 | 1.0485 | 1.0184 | 0.98584 | 0.95192 | 0.91742 | 0.88297 | 0.84906 | 0.81607
384.2654 | 2413186.8412 | 1.1237 | 1.1134 | 1.0969 | 1.0749 | 1.0485 | 1.0187 | 0.98656 | 0.95302 | 0.91885 | 0.88469 | 0.85104 | 0.81826
385.1512 | 2418749.8113 | 1.1225 | 1.1123 | 1.096 | 1.0744 | 1.0484 | 1.019 | 0.98727 | 0.9541 | 0.92027 | 0.88641 | 0.85302 | 0.82045
386.0391 | 2424325.6055 | 1.1212 | 1.1112 | 1.0952 | 1.0739 | 1.0483 | 1.0193 | 0.98798 | 0.95518 | 0.92169 | 0.88813 | 0.85499 | 0.82263
386.929 | 2429914.2532 | 1.1199 | 1.1102 | 1.0944 | 1.0735 | 1.0482 | 1.0196 | 0.98867 | 0.95625 | 0.9231 | 0.88984 | 0.85696 | 0.82482
387.821 | 2435515.7841 | 1.1187 | 1.1091 | 1.0936 | 1.073 | 1.0481 | 1.0199 | 0.98936 | 0.95731 | 0.9245 | 0.89154 | 0.85892 | 0.827
388.715 | 2441130.2278 | 1.1175 | 1.108 | 1.0928 | 1.0725 | 1.048 | 1.0202 | 0.99004 | 0.95836 | 0.92589 | 0.89323 | 0.86088 | 0.82918
389.6111 | 2446757.6142 | 1.1163 | 1.107 | 1.092 | 1.072 | 1.0479 | 1.0205 | 0.99072 | 0.95941 | 0.92728 | 0.89492 | 0.86283 | 0.83135
390.5092 | 2452397.973 | 1.115 | 1.1059 | 1.0912 | 1.0716 | 1.0478 | 1.0208 | 0.99138 | 0.96044 | 0.92865 | 0.89661 | 0.86478 | 0.83353
391.4094 | 2458051.3342 | 1.1138 | 1.1049 | 1.0904 | 1.0711 | 1.0477 | 1.021 | 0.99204 | 0.96147 | 0.93002 | 0.89828 | 0.86672 | 0.8357
392.3117 | 2463717.7277 | 1.1126 | 1.1038 | 1.0896 | 1.0706 | 1.0475 | 1.0213 | 0.99269 | 0.96249 | 0.93138 | 0.89995 | 0.86866 | 0.83787
393.2161 | 2469397.1836 | 1.1114 | 1.1028 | 1.0888 | 1.0701 | 1.0474 | 1.0216 | 0.99333 | 0.9635 | 0.93273 | 0.90161 | 0.87059 | 0.84003
394.1226 | 2475089.732 | 1.1103 | 1.1018 | 1.088 | 1.0696 | 1.0473 | 1.0218 | 0.99397 | 0.9645 | 0.93408 | 0.90326 | 0.87252 | 0.8422
395.0311 | 2480795.4031 | 1.1091 | 1.1007 | 1.0872 | 1.0692 | 1.0472 | 1.0221 | 0.99459 | 0.96549 | 0.93541 | 0.90491 | 0.87444 | 0.84435
395.9418 | 2486514.2272 | 1.1079 | 1.0997 | 1.0865 | 1.0687 | 1.047 | 1.0223 | 0.99521 | 0.96648 | 0.93674 | 0.90655 | 0.87635 | 0.84651
396.8545 | 2492246.2344 | 1.1068 | 1.0987 | 1.0857 | 1.0682 | 1.0469 | 1.0225 | 0.99582 | 0.96745 | 0.93806 | 0.90818 | 0.87826 | 0.84866
397.7693 | 2497991.4554 | 1.1056 | 1.0977 | 1.0849 | 1.0677 | 1.0468 | 1.0228 | 0.99642 | 0.96842 | 0.93936 | 0.9098 | 0.88016 | 0.85081
398.6863 | 2503749.9204 | 1.1045 | 1.0967 | 1.0841 | 1.0672 | 1.0466 | 1.023 | 0.99701 | 0.96937 | 0.94066 | 0.91141 | 0.88206 | 0.85295
399.6054 | 2509521.66 | 1.1033 | 1.0957 | 1.0834 | 1.0667 | 1.0465 | 1.0232 | 0.9976 | 0.97032 | 0.94195 | 0.91302 | 0.88395 | 0.85509
400.5265 | 2515306.7049 | 1.1022 | 1.0947 | 1.0826 | 1.0663 | 1.0463 | 1.0234 | 0.99818 | 0.97126 | 0.94324 | 0.91462 | 0.88583 | 0.85722
401.4499 | 2521105.0857 | 1.1011 | 1.0937 | 1.0818 | 1.0658 | 1.0462 | 1.0236 | 0.99874 | 0.97219 | 0.94451 | 0.9162 | 0.8877 | 0.85935
402.3753 | 2526916.8332 | 1.0999 | 1.0927 | 1.0811 | 1.0653 | 1.046 | 1.0238 | 0.9993 | 0.97311 | 0.94577 | 0.91778 | 0.88957 | 0.86147
403.3029 | 2532741.9781 | 1.0988 | 1.0918 | 1.0803 | 1.0648 | 1.0458 | 1.024 | 0.99986 | 0.97402 | 0.94702 | 0.91936 | 0.89143 | 0.86358
404.2326 | 2538580.5513 | 1.0977 | 1.0908 | 1.0795 | 1.0643 | 1.0457 | 1.0242 | 1.0004 | 0.97492 | 0.94826 | 0.92092 | 0.89328 | 0.8657
405.1644 | 2544432.5839 | 1.0966 | 1.0898 | 1.0788 | 1.0638 | 1.0455 | 1.0244 | 1.0009 | 0.97581 | 0.9495 | 0.92247 | 0.89513 | 0.8678
406.0984 | 2550298.1067 | 1.0955 | 1.0889 | 1.078 | 1.0634 | 1.0453 | 1.0245 | 1.0015 | 0.97669 | 0.95072 | 0.92401 | 0.89696 | 0.8699
407.0346 | 2556177.151 | 1.0945 | 1.0879 | 1.0773 | 1.0629 | 1.0452 | 1.0247 | 1.002 | 0.97756 | 0.95193 | 0.92555 | 0.89879 | 0.87199
407.9729 | 2562069.7479 | 1.0934 | 1.087 | 1.0765 | 1.0624 | 1.045 | 1.0249 | 1.0025 | 0.97842 | 0.95314 | 0.92707 | 0.90061 | 0.87408
408.9134 | 2567975.9287 | 1.0923 | 1.086 | 1.0758 | 1.0619 | 1.0448 | 1.025 | 1.003 | 0.97928 | 0.95433 | 0.92859 | 0.90242 | 0.87616
409.856 | 2573895.7246 | 1.0913 | 1.0851 | 1.075 | 1.0614 | 1.0446 | 1.0252 | 1.0035 | 0.98012 | 0.95551 | 0.93009 | 0.90422 | 0.87823
410.8008 | 2579829.167 | 1.0902 | 1.0842 | 1.0743 | 1.0609 | 1.0444 | 1.0253 | 1.004 | 0.98095 | 0.95669 | 0.93159 | 0.90602 | 0.8803
411.7478 | 2585776.2874 | 1.0892 | 1.0832 | 1.0735 | 1.0604 | 1.0442 | 1.0254 | 1.0044 | 0.98178 | 0.95785 | 0.93307 | 0.9078 | 0.88235
412.697 | 2591737.1174 | 1.0881 | 1.0823 | 1.0728 | 1.0599 | 1.044 | 1.0256 | 1.0049 | 0.98259 | 0.959 | 0.93454 | 0.90958 | 0.8844
413.6484 | 2597711.6885 | 1.0871 | 1.0814 | 1.0721 | 1.0594 | 1.0438 | 1.0257 | 1.0054 | 0.98339 | 0.96014 | 0.93601 | 0.91134 | 0.88644
414.6019 | 2603700.0324 | 1.0861 | 1.0805 | 1.0713 | 1.059 | 1.0436 | 1.0258 | 1.0058 | 0.98419 | 0.96127 | 0.93746 | 0.9131 | 0.88848
415.5577 | 2609702.1808 | 1.085 | 1.0796 | 1.0706 | 1.0585 | 1.0434 | 1.0259 | 1.0063 | 0.98497 | 0.96239 | 0.9389 | 0.91484 | 0.8905
416.5156 | 2615718.1657 | 1.084 | 1.0787 | 1.0699 | 1.058 | 1.0432 | 1.026 | 1.0067 | 0.98574 | 0.9635 | 0.94033 | 0.91658 | 0.89252
417.4758 | 2621748.0188 | 1.083 | 1.0778 | 1.0692 | 1.0575 | 1.043 | 1.0261 | 1.0071 | 0.98651 | 0.96459 | 0.94175 | 0.9183 | 0.89452
418.4382 | 2627791.7722 | 1.082 | 1.0769 | 1.0684 | 1.057 | 1.0428 | 1.0262 | 1.0075 | 0.98726 | 0.96568 | 0.94316 | 0.92001 | 0.89652
419.4028 | 2633849.4578 | 1.081 | 1.076 | 1.0677 | 1.0565 | 1.0426 | 1.0263 | 1.008 | 0.988 | 0.96675 | 0.94456 | 0.92172 | 0.89851
420.3696 | 2639921.1079 | 1.08 | 1.0751 | 1.067 | 1.056 | 1.0423 | 1.0263 | 1.0084 | 0.98873 | 0.96782 | 0.94594 | 0.92341 | 0.90049
421.3387 | 2646006.7545 | 1.079 | 1.0742 | 1.0663 | 1.0555 | 1.0421 | 1.0264 | 1.0088 | 0.98945 | 0.96887 | 0.94731 | 0.92509 | 0.90246
422.3099 | 2652106.4301 | 1.0781 | 1.0733 | 1.0656 | 1.055 | 1.0419 | 1.0265 | 1.0091 | 0.99017 | 0.96991 | 0.94868 | 0.92676 | 0.90441
423.2835 | 2658220.1668 | 1.0771 | 1.0725 | 1.0649 | 1.0545 | 1.0417 | 1.0265 | 1.0095 | 0.99087 | 0.97094 | 0.95003 | 0.92842 | 0.90636
424.2592 | 2664347.9971 | 1.0761 | 1.0716 | 1.0642 | 1.054 | 1.0414 | 1.0266 | 1.0099 | 0.99156 | 0.97195 | 0.95136 | 0.93006 | 0.9083
425.2373 | 2670489.9536 | 1.0752 | 1.0707 | 1.0635 | 1.0535 | 1.0412 | 1.0266 | 1.0102 | 0.99224 | 0.97296 | 0.95269 | 0.93169 | 0.91022
426.2175 | 2676646.0687 | 1.0742 | 1.0699 | 1.0628 | 1.053 | 1.0409 | 1.0267 | 1.0106 | 0.9929 | 0.97395 | 0.954 | 0.93331 | 0.91213
427.2001 | 2682816.3752 | 1.0733 | 1.069 | 1.0621 | 1.0526 | 1.0407 | 1.0267 | 1.0109 | 0.99356 | 0.97493 | 0.9553 | 0.93492 | 0.91404
428.1849 | 2689000.9056 | 1.0723 | 1.0682 | 1.0614 | 1.0521 | 1.0404 | 1.0268 | 1.0113 | 0.99421 | 0.9759 | 0.95659 | 0.93652 | 0.91592
429.1719 | 2695199.6929 | 1.0714 | 1.0673 | 1.0607 | 1.0516 | 1.0402 | 1.0268 | 1.0116 | 0.99485 | 0.97686 | 0.95786 | 0.9381 | 0.9178
430.1613 | 2701412.7699 | 1.0704 | 1.0665 | 1.06 | 1.0511 | 1.0399 | 1.0268 | 1.0119 | 0.99547 | 0.9778 | 0.95912 | 0.93967 | 0.91967
431.1529 | 2707640.1695 | 1.0695 | 1.0657 | 1.0593 | 1.0506 | 1.0397 | 1.0268 | 1.0122 | 0.99609 | 0.97873 | 0.96037 | 0.94123 | 0.92152
432.1468 | 2713881.9247 | 1.0686 | 1.0648 | 1.0586 | 1.0501 | 1.0394 | 1.0268 | 1.0125 | 0.99669 | 0.97965 | 0.9616 | 0.94277 | 0.92336
433.143 | 2720138.0686 | 1.0677 | 1.064 | 1.0579 | 1.0496 | 1.0391 | 1.0268 | 1.0128 | 0.99729 | 0.98056 | 0.96282 | 0.9443 | 0.92518
434.1415 | 2726408.6345 | 1.0668 | 1.0632 | 1.0572 | 1.0491 | 1.0389 | 1.0268 | 1.0131 | 0.99787 | 0.98145 | 0.96403 | 0.94581 | 0.927
435.1423 | 2732693.6555 | 1.0659 | 1.0624 | 1.0566 | 1.0486 | 1.0386 | 1.0268 | 1.0133 | 0.99844 | 0.98233 | 0.96522 | 0.94731 | 0.92879
436.1454 | 2738993.1649 | 1.065 | 1.0615 | 1.0559 | 1.0481 | 1.0383 | 1.0268 | 1.0136 | 0.999 | 0.9832 | 0.9664 | 0.9488 | 0.93058
437.1508 | 2745307.1963 | 1.0641 | 1.0607 | 1.0552 | 1.0476 | 1.0381 | 1.0267 | 1.0138 | 0.99955 | 0.98406 | 0.96756 | 0.95027 | 0.93235
438.1586 | 2751635.783 | 1.0632 | 1.0599 | 1.0545 | 1.0471 | 1.0378 | 1.0267 | 1.0141 | 1.0001 | 0.9849 | 0.96872 | 0.95172 | 0.9341
439.1686 | 2757978.9586 | 1.0623 | 1.0591 | 1.0538 | 1.0466 | 1.0375 | 1.0267 | 1.0143 | 1.0006 | 0.98573 | 0.96985 | 0.95316 | 0.93584
440.181 | 2764336.7567 | 1.0614 | 1.0583 | 1.0532 | 1.0461 | 1.0372 | 1.0266 | 1.0146 | 1.0011 | 0.98655 | 0.97097 | 0.95459 | 0.93757
441.1957 | 2770709.211 | 1.0606 | 1.0575 | 1.0525 | 1.0456 | 1.0369 | 1.0266 | 1.0148 | 1.0016 | 0.98735 | 0.97208 | 0.956 | 0.93927
442.2128 | 2777096.3554 | 1.0597 | 1.0567 | 1.0518 | 1.0451 | 1.0366 | 1.0265 | 1.015 | 1.0021 | 0.98814 | 0.97317 | 0.95739 | 0.94097
443.2322 | 2783498.2237 | 1.0588 | 1.0559 | 1.0512 | 1.0446 | 1.0363 | 1.0265 | 1.0152 | 1.0026 | 0.98891 | 0.97425 | 0.95877 | 0.94264
444.254 | 2789914.8498 | 1.058 | 1.0552 | 1.0505 | 1.0441 | 1.036 | 1.0264 | 1.0154 | 1.0031 | 0.98968 | 0.97531 | 0.96014 | 0.9443
445.2781 | 2796346.2677 | 1.0571 | 1.0544 | 1.0499 | 1.0436 | 1.0357 | 1.0263 | 1.0156 | 1.0035 | 0.99043 | 0.97636 | 0.96148 | 0.94595
446.3045 | 2802792.5116 | 1.0563 | 1.0536 | 1.0492 | 1.0431 | 1.0354 | 1.0263 | 1.0157 | 1.004 | 0.99116 | 0.97739 | 0.96281 | 0.94757
447.3334 | 2809253.6156 | 1.0555 | 1.0528 | 1.0485 | 1.0426 | 1.0351 | 1.0262 | 1.0159 | 1.0044 | 0.99188 | 0.9784 | 0.96412 | 0.94918
448.3646 | 2815729.614 | 1.0546 | 1.0521 | 1.0479 | 1.0421 | 1.0348 | 1.0261 | 1.0161 | 1.0049 | 0.99259 | 0.9794 | 0.96542 | 0.95077
449.3982 | 2822220.5411 | 1.0538 | 1.0513 | 1.0472 | 1.0416 | 1.0345 | 1.026 | 1.0162 | 1.0053 | 0.99329 | 0.98039 | 0.9667 | 0.95235
450.4341 | 2828726.4314 | 1.053 | 1.0506 | 1.0466 | 1.0411 | 1.0342 | 1.0259 | 1.0164 | 1.0057 | 0.99397 | 0.98136 | 0.96796 | 0.9539
451.4725 | 2835247.3193 | 1.0521 | 1.0498 | 1.0459 | 1.0406 | 1.0339 | 1.0258 | 1.0165 | 1.0061 | 0.99463 | 0.98231 | 0.96921 | 0.95544
452.5133 | 2841783.2394 | 1.0513 | 1.049 | 1.0453 | 1.0401 | 1.0335 | 1.0257 | 1.0166 | 1.0064 | 0.99529 | 0.98325 | 0.97043 | 0.95696
453.5564 | 2848334.2263 | 1.0505 | 1.0483 | 1.0446 | 1.0396 | 1.0332 | 1.0256 | 1.0167 | 1.0068 | 0.99593 | 0.98417 | 0.97164 | 0.95846
454.602 | 2854900.3148 | 1.0497 | 1.0476 | 1.044 | 1.0391 | 1.0329 | 1.0254 | 1.0168 | 1.0072 | 0.99655 | 0.98507 | 0.97283 | 0.95994
455.6499 | 2861481.5397 | 1.0489 | 1.0468 | 1.0434 | 1.0386 | 1.0325 | 1.0253 | 1.0169 | 1.0075 | 0.99716 | 0.98596 | 0.974 | 0.9614
456.7003 | 2868077.9359 | 1.0481 | 1.0461 | 1.0427 | 1.0381 | 1.0322 | 1.0252 | 1.017 | 1.0078 | 0.99776 | 0.98683 | 0.97516 | 0.96284
457.7531 | 2874689.5384 | 1.0473 | 1.0453 | 1.0421 | 1.0376 | 1.0319 | 1.025 | 1.0171 | 1.0082 | 0.99834 | 0.98768 | 0.97629 | 0.96426
458.8083 | 2881316.3822 | 1.0465 | 1.0446 | 1.0415 | 1.0371 | 1.0315 | 1.0249 | 1.0172 | 1.0085 | 0.9989 | 0.98852 | 0.97741 | 0.96566
459.866 | 2887958.5024 | 1.0457 | 1.0439 | 1.0408 | 1.0366 | 1.0312 | 1.0247 | 1.0172 | 1.0088 | 0.99946 | 0.98934 | 0.9785 | 0.96704
460.9261 | 2894615.9343 | 1.045 | 1.0432 | 1.0402 | 1.0361 | 1.0308 | 1.0246 | 1.0173 | 1.0091 | 0.99999 | 0.99014 | 0.97958 | 0.9684
461.9886 | 2901288.7132 | 1.0442 | 1.0425 | 1.0396 | 1.0356 | 1.0305 | 1.0244 | 1.0173 | 1.0093 | 1.0005 | 0.99093 | 0.98064 | 0.96973
463.0536 | 2907976.8744 | 1.0434 | 1.0417 | 1.0389 | 1.0351 | 1.0301 | 1.0242 | 1.0174 | 1.0096 | 1.001 | 0.9917 | 0.98168 | 0.97105
464.1211 | 2914680.4534 | 1.0427 | 1.041 | 1.0383 | 1.0346 | 1.0298 | 1.024 | 1.0174 | 1.0099 | 1.0015 | 0.99245 | 0.9827 | 0.97234
465.191 | 2921399.4858 | 1.0419 | 1.0403 | 1.0377 | 1.0341 | 1.0294 | 1.0239 | 1.0174 | 1.0101 | 1.002 | 0.99318 | 0.9837 | 0.97362
466.2634 | 2928134.0071 | 1.0411 | 1.0396 | 1.0371 | 1.0335 | 1.0291 | 1.0237 | 1.0174 | 1.0103 | 1.0025 | 0.9939 | 0.98468 | 0.97487
467.3382 | 2934884.0532 | 1.0404 | 1.0389 | 1.0365 | 1.033 | 1.0287 | 1.0235 | 1.0174 | 1.0105 | 1.0029 | 0.9946 | 0.98564 | 0.97609
468.4156 | 2941649.6596 | 1.0396 | 1.0382 | 1.0358 | 1.0325 | 1.0283 | 1.0233 | 1.0174 | 1.0107 | 1.0034 | 0.99528 | 0.98657 | 0.9773
469.4954 | 2948430.8624 | 1.0389 | 1.0375 | 1.0352 | 1.032 | 1.028 | 1.0231 | 1.0174 | 1.0109 | 1.0038 | 0.99594 | 0.98749 | 0.97848
470.5777 | 2955227.6975 | 1.0382 | 1.0368 | 1.0346 | 1.0315 | 1.0276 | 1.0229 | 1.0174 | 1.0111 | 1.0042 | 0.99658 | 0.98839 | 0.97964
471.6625 | 2962040.2009 | 1.0374 | 1.0361 | 1.034 | 1.031 | 1.0272 | 1.0227 | 1.0173 | 1.0113 | 1.0046 | 0.99721 | 0.98927 | 0.98078
472.7497 | 2968868.4088 | 1.0367 | 1.0355 | 1.0334 | 1.0305 | 1.0269 | 1.0224 | 1.0173 | 1.0114 | 1.0049 | 0.99782 | 0.99012 | 0.98189
473.8395 | 2975712.3573 | 1.036 | 1.0348 | 1.0328 | 1.03 | 1.0265 | 1.0222 | 1.0172 | 1.0116 | 1.0053 | 0.99841 | 0.99096 | 0.98298
474.9319 | 2982572.0827 | 1.0352 | 1.0341 | 1.0322 | 1.0295 | 1.0261 | 1.022 | 1.0172 | 1.0117 | 1.0056 | 0.99898 | 0.99177 | 0.98404
476.0267 | 2989447.6215 | 1.0345 | 1.0334 | 1.0316 | 1.029 | 1.0257 | 1.0217 | 1.0171 | 1.0118 | 1.006 | 0.99954 | 0.99256 | 0.98508
477.124 | 2996339.01 | 1.0338 | 1.0327 | 1.031 | 1.0285 | 1.0253 | 1.0215 | 1.017 | 1.012 | 1.0063 | 1.0001 | 0.99333 | 0.9861
478.2239 | 3003246.2847 | 1.0331 | 1.0321 | 1.0304 | 1.028 | 1.0249 | 1.0213 | 1.017 | 1.0121 | 1.0066 | 1.0006 | 0.99408 | 0.98709
479.3264 | 3010169.4824 | 1.0324 | 1.0314 | 1.0298 | 1.0275 | 1.0245 | 1.021 | 1.0169 | 1.0121 | 1.0069 | 1.0011 | 0.9948 | 0.98806
480.4313 | 3017108.6398 | 1.0317 | 1.0307 | 1.0292 | 1.027 | 1.0241 | 1.0207 | 1.0168 | 1.0122 | 1.0071 | 1.0016 | 0.99551 | 0.989
481.5388 | 3024063.7935 | 1.031 | 1.0301 | 1.0286 | 1.0264 | 1.0237 | 1.0205 | 1.0166 | 1.0123 | 1.0074 | 1.002 | 0.99619 | 0.98991
482.6489 | 3031034.9805 | 1.0303 | 1.0294 | 1.028 | 1.0259 | 1.0233 | 1.0202 | 1.0165 | 1.0123 | 1.0076 | 1.0025 | 0.99685 | 0.9908
483.7615 | 3038022.2377 | 1.0296 | 1.0288 | 1.0274 | 1.0254 | 1.0229 | 1.0199 | 1.0164 | 1.0124 | 1.0079 | 1.0029 | 0.99749 | 0.99167
484.8767 | 3045025.6023 | 1.0289 | 1.0281 | 1.0268 | 1.0249 | 1.0225 | 1.0196 | 1.0163 | 1.0124 | 1.0081 | 1.0033 | 0.9981 | 0.99251
485.9944 | 3052045.1112 | 1.0282 | 1.0275 | 1.0262 | 1.0244 | 1.0221 | 1.0194 | 1.0161 | 1.0124 | 1.0083 | 1.0037 | 0.9987 | 0.99332
487.1148 | 3059080.8019 | 1.0276 | 1.0268 | 1.0256 | 1.0239 | 1.0217 | 1.0191 | 1.016 | 1.0124 | 1.0084 | 1.0041 | 0.99927 | 0.9941
488.2377 | 3066132.7114 | 1.0269 | 1.0262 | 1.025 | 1.0234 | 1.0213 | 1.0188 | 1.0158 | 1.0124 | 1.0086 | 1.0044 | 0.99981 | 0.99486
489.3632 | 3073200.8773 | 1.0262 | 1.0256 | 1.0244 | 1.0229 | 1.0209 | 1.0185 | 1.0156 | 1.0124 | 1.0087 | 1.0047 | 1.0003 | 0.9956
490.4913 | 3080285.337 | 1.0256 | 1.0249 | 1.0239 | 1.0224 | 1.0205 | 1.0182 | 1.0155 | 1.0124 | 1.0089 | 1.005 | 1.0008 | 0.9963
491.622 | 3087386.128 | 1.0249 | 1.0243 | 1.0233 | 1.0219 | 1.02 | 1.0178 | 1.0153 | 1.0123 | 1.009 | 1.0053 | 1.0013 | 0.99698
492.7553 | 3094503.2881 | 1.0242 | 1.0237 | 1.0227 | 1.0213 | 1.0196 | 1.0175 | 1.0151 | 1.0123 | 1.0091 | 1.0056 | 1.0018 | 0.99763
493.8912 | 3101636.8549 | 1.0236 | 1.023 | 1.0221 | 1.0208 | 1.0192 | 1.0172 | 1.0149 | 1.0122 | 1.0092 | 1.0058 | 1.0022 | 0.99826
495.0298 | 3108786.8663 | 1.0229 | 1.0224 | 1.0215 | 1.0203 | 1.0188 | 1.0169 | 1.0147 | 1.0121 | 1.0093 | 1.0061 | 1.0026 | 0.99886
496.1709 | 3115953.3601 | 1.0223 | 1.0218 | 1.021 | 1.0198 | 1.0183 | 1.0165 | 1.0144 | 1.012 | 1.0093 | 1.0063 | 1.003 | 0.99943
497.3147 | 3123136.3745 | 1.0216 | 1.0212 | 1.0204 | 1.0193 | 1.0179 | 1.0162 | 1.0142 | 1.0119 | 1.0093 | 1.0065 | 1.0034 | 0.99997
498.4611 | 3130335.9474 | 1.021 | 1.0205 | 1.0198 | 1.0188 | 1.0175 | 1.0159 | 1.014 | 1.0118 | 1.0094 | 1.0067 | 1.0037 | 1.0005
499.6102 | 3137552.117 | 1.0204 | 1.0199 | 1.0192 | 1.0183 | 1.017 | 1.0155 | 1.0137 | 1.0117 | 1.0094 | 1.0068 | 1.004 | 1.001
500.7619 | 3144784.9216 | 1.0197 | 1.0193 | 1.0187 | 1.0178 | 1.0166 | 1.0152 | 1.0135 | 1.0115 | 1.0094 | 1.007 | 1.0043 | 1.0014
501.9163 | 3152034.3995 | 1.0191 | 1.0187 | 1.0181 | 1.0172 | 1.0161 | 1.0148 | 1.0132 | 1.0114 | 1.0093 | 1.0071 | 1.0046 | 1.0019
503.0733 | 3159300.5893 | 1.0185 | 1.0181 | 1.0175 | 1.0167 | 1.0157 | 1.0144 | 1.0129 | 1.0112 | 1.0093 | 1.0072 | 1.0048 | 1.0023
504.233 | 3166583.5293 | 1.0178 | 1.0175 | 1.017 | 1.0162 | 1.0152 | 1.0141 | 1.0127 | 1.0111 | 1.0093 | 1.0072 | 1.005 | 1.0026
505.3954 | 3173883.2582 | 1.0172 | 1.0169 | 1.0164 | 1.0157 | 1.0148 | 1.0137 | 1.0124 | 1.0109 | 1.0092 | 1.0073 | 1.0052 | 1.003
506.5605 | 3181199.8147 | 1.0166 | 1.0163 | 1.0158 | 1.0152 | 1.0143 | 1.0133 | 1.0121 | 1.0107 | 1.0091 | 1.0073 | 1.0054 | 1.0033
507.7282 | 3188533.2377 | 1.016 | 1.0157 | 1.0153 | 1.0147 | 1.0139 | 1.0129 | 1.0118 | 1.0105 | 1.009 | 1.0074 | 1.0056 | 1.0036
508.8987 | 3195883.5659 | 1.0154 | 1.0151 | 1.0147 | 1.0141 | 1.0134 | 1.0125 | 1.0115 | 1.0103 | 1.0089 | 1.0074 | 1.0057 | 1.0039
510.0718 | 3203250.8384 | 1.0148 | 1.0145 | 1.0142 | 1.0136 | 1.013 | 1.0121 | 1.0111 | 1.01 | 1.0088 | 1.0073 | 1.0058 | 1.0041
511.2476 | 3210635.0942 | 1.0142 | 1.014 | 1.0136 | 1.0131 | 1.0125 | 1.0117 | 1.0108 | 1.0098 | 1.0086 | 1.0073 | 1.0059 | 1.0043
512.4262 | 3218036.3725 | 1.0136 | 1.0134 | 1.013 | 1.0126 | 1.012 | 1.0113 | 1.0105 | 1.0095 | 1.0084 | 1.0072 | 1.0059 | 1.0045
513.6074 | 3225454.7125 | 1.013 | 1.0128 | 1.0125 | 1.0121 | 1.0116 | 1.0109 | 1.0101 | 1.0093 | 1.0083 | 1.0072 | 1.0059 | 1.0046
514.7914 | 3232890.1535 | 1.0124 | 1.0122 | 1.0119 | 1.0116 | 1.0111 | 1.0105 | 1.0098 | 1.009 | 1.0081 | 1.0071 | 1.0059 | 1.0047
515.9781 | 3240342.735 | 1.0118 | 1.0116 | 1.0114 | 1.011 | 1.0106 | 1.0101 | 1.0094 | 1.0087 | 1.0079 | 1.0069 | 1.0059 | 1.0048
517.1676 | 3247812.4964 | 1.0112 | 1.0111 | 1.0108 | 1.0105 | 1.0101 | 1.0096 | 1.0091 | 1.0084 | 1.0076 | 1.0068 | 1.0059 | 1.0049
518.3598 | 3255299.4775 | 1.0106 | 1.0105 | 1.0103 | 1.01 | 1.0096 | 1.0092 | 1.0087 | 1.0081 | 1.0074 | 1.0067 | 1.0058 | 1.0049
519.5547 | 3262803.7178 | 1.01 | 1.0099 | 1.0097 | 1.0095 | 1.0092 | 1.0088 | 1.0083 | 1.0078 | 1.0072 | 1.0065 | 1.0057 | 1.0049
520.7524 | 3270325.2572 | 1.0095 | 1.0094 | 1.0092 | 1.009 | 1.0087 | 1.0083 | 1.0079 | 1.0074 | 1.0069 | 1.0063 | 1.0056 | 1.0049
521.9529 | 3277864.1355 | 1.0089 | 1.0088 | 1.0086 | 1.0084 | 1.0082 | 1.0079 | 1.0075 | 1.0071 | 1.0066 | 1.0061 | 1.0055 | 1.0048
523.1561 | 3285420.3927 | 1.0083 | 1.0082 | 1.0081 | 1.0079 | 1.0077 | 1.0074 | 1.0071 | 1.0067 | 1.0063 | 1.0058 | 1.0053 | 1.0048
524.3621 | 3292994.0689 | 1.0077 | 1.0077 | 1.0076 | 1.0074 | 1.0072 | 1.007 | 1.0067 | 1.0064 | 1.006 | 1.0056 | 1.0051 | 1.0046
525.5709 | 3300585.2042 | 1.0072 | 1.0071 | 1.007 | 1.0069 | 1.0067 | 1.0065 | 1.0063 | 1.006 | 1.0057 | 1.0053 | 1.0049 | 1.0045
526.7825 | 3308193.8389 | 1.0066 | 1.0066 | 1.0065 | 1.0064 | 1.0062 | 1.006 | 1.0058 | 1.0056 | 1.0053 | 1.005 | 1.0047 | 1.0043
527.9968 | 3315820.0133 | 1.006 | 1.006 | 1.0059 | 1.0058 | 1.0057 | 1.0056 | 1.0054 | 1.0052 | 1.005 | 1.0047 | 1.0044 | 1.0041
529.214 | 3323463.7678 | 1.0055 | 1.0055 | 1.0054 | 1.0053 | 1.0052 | 1.0051 | 1.005 | 1.0048 | 1.0046 | 1.0044 | 1.0042 | 1.0039
530.4339 | 3331125.1431 | 1.0049 | 1.0049 | 1.0049 | 1.0048 | 1.0047 | 1.0046 | 1.0045 | 1.0044 | 1.0042 | 1.004 | 1.0039 | 1.0036
531.6567 | 3338804.1796 | 1.0044 | 1.0044 | 1.0043 | 1.0043 | 1.0042 | 1.0041 | 1.004 | 1.0039 | 1.0038 | 1.0037 | 1.0035 | 1.0034
532.8823 | 3346500.9181 | 1.0038 | 1.0038 | 1.0038 | 1.0038 | 1.0037 | 1.0036 | 1.0036 | 1.0035 | 1.0034 | 1.0033 | 1.0032 | 1.0031
534.1107 | 3354215.3995 | 1.0033 | 1.0033 | 1.0033 | 1.0032 | 1.0032 | 1.0031 | 1.0031 | 1.003 | 1.003 | 1.0029 | 1.0028 | 1.0027
535.342 | 3361947.6645 | 1.0027 | 1.0027 | 1.0027 | 1.0027 | 1.0027 | 1.0026 | 1.0026 | 1.0026 | 1.0025 | 1.0025 | 1.0024 | 1.0023
536.5761 | 3369697.7543 | 1.0022 | 1.0022 | 1.0022 | 1.0022 | 1.0022 | 1.0021 | 1.0021 | 1.0021 | 1.0021 | 1.002 | 1.002 | 1.0019
537.813 | 3377465.7099 | 1.0017 | 1.0017 | 1.0017 | 1.0017 | 1.0016 | 1.0016 | 1.0016 | 1.0016 | 1.0016 | 1.0016 | 1.0015 | 1.0015
539.0528 | 3385251.5724 | 1.0011 | 1.0011 | 1.0011 | 1.0011 | 1.0011 | 1.0011 | 1.0011 | 1.0011 | 1.0011 | 1.0011 | 1.0011 | 1.0011
540.2954 | 3393055.3833 | 1.0006 | 1.0006 | 1.0006 | 1.0006 | 1.0006 | 1.0006 | 1.0006 | 1.0006 | 1.0006 | 1.0006 | 1.0006 | 1.0006
541.541 | 3400877.1837 | 1.0001 | 1.0001 | 1.0001 | 1.0001 | 1.0001 | 1.0001 | 1.0001 | 1.0001 | 1.0001 | 1.0001 | 1.0001 | 1.0001
542.7893 | 3408717.0153 | 0.99955 | 0.99955 | 0.99955 | 0.99955 | 0.99955 | 0.99955 | 0.99955 | 0.99955 | 0.99955 | 0.99955 | 0.99955 | 0.99954
544.0406 | 3416574.9196 | 0.99903 | 0.99903 | 0.99903 | 0.99903 | 0.99902 | 0.99902 | 0.99901 | 0.99901 | 0.999 | 0.999 | 0.99899 | 0.99898
545.2947 | 3424450.9382 | 0.99851 | 0.99851 | 0.99851 | 0.9985 | 0.99849 | 0.99848 | 0.99847 | 0.99846 | 0.99844 | 0.99843 | 0.99841 | 0.99839
546.5518 | 3432345.1129 | 0.998 | 0.99799 | 0.99798 | 0.99797 | 0.99796 | 0.99794 | 0.99792 | 0.9979 | 0.99787 | 0.99784 | 0.99781 | 0.99777
547.8117 | 3440257.4855 | 0.99748 | 0.99747 | 0.99746 | 0.99744 | 0.99742 | 0.99739 | 0.99736 | 0.99732 | 0.99728 | 0.99724 | 0.99718 | 0.99713
549.0745 | 3448188.0981 | 0.99697 | 0.99696 | 0.99694 | 0.99692 | 0.99688 | 0.99684 | 0.9968 | 0.99674 | 0.99668 | 0.99661 | 0.99654 | 0.99646
550.3403 | 3456136.9926 | 0.99646 | 0.99645 | 0.99642 | 0.99639 | 0.99634 | 0.99629 | 0.99622 | 0.99615 | 0.99607 | 0.99597 | 0.99587 | 0.99576
551.609 | 3464104.2112 | 0.99595 | 0.99593 | 0.9959 | 0.99586 | 0.9958 | 0.99573 | 0.99564 | 0.99555 | 0.99544 | 0.99532 | 0.99518 | 0.99503
552.8805 | 3472089.7961 | 0.99545 | 0.99542 | 0.99538 | 0.99533 | 0.99525 | 0.99516 | 0.99506 | 0.99493 | 0.99479 | 0.99464 | 0.99447 | 0.99428
554.1551 | 3480093.7897 | 0.99495 | 0.99492 | 0.99487 | 0.9948 | 0.99471 | 0.99459 | 0.99446 | 0.99431 | 0.99414 | 0.99395 | 0.99373 | 0.9935
555.4325 | 3488116.2344 | 0.99445 | 0.99441 | 0.99435 | 0.99427 | 0.99416 | 0.99402 | 0.99386 | 0.99368 | 0.99347 | 0.99324 | 0.99298 | 0.9927
556.7129 | 3496157.1728 | 0.99395 | 0.99391 | 0.99384 | 0.99373 | 0.9936 | 0.99344 | 0.99325 | 0.99303 | 0.99279 | 0.99251 | 0.9922 | 0.99187
557.9963 | 3504216.6474 | 0.99346 | 0.99341 | 0.99332 | 0.9932 | 0.99305 | 0.99286 | 0.99264 | 0.99238 | 0.99209 | 0.99176 | 0.99141 | 0.99101
559.2826 | 3512294.7011 | 0.99297 | 0.99291 | 0.99281 | 0.99267 | 0.99249 | 0.99227 | 0.99201 | 0.99172 | 0.99138 | 0.991 | 0.99059 | 0.99013
560.5719 | 3520391.3766 | 0.99248 | 0.99241 | 0.9923 | 0.99214 | 0.99193 | 0.99168 | 0.99138 | 0.99104 | 0.99066 | 0.99022 | 0.98975 | 0.98923
561.8641 | 3528506.7168 | 0.99199 | 0.99192 | 0.99179 | 0.9916 | 0.99137 | 0.99109 | 0.99075 | 0.99036 | 0.98992 | 0.98943 | 0.98889 | 0.9883
563.1594 | 3536640.7649 | 0.99151 | 0.99142 | 0.99128 | 0.99107 | 0.99081 | 0.99049 | 0.99011 | 0.98967 | 0.98917 | 0.98862 | 0.98801 | 0.98734
564.4576 | 3544793.5638 | 0.99103 | 0.99093 | 0.99077 | 0.99054 | 0.99024 | 0.98988 | 0.98945 | 0.98896 | 0.98841 | 0.98779 | 0.98711 | 0.98636
565.7588 | 3552965.1569 | 0.99055 | 0.99044 | 0.99026 | 0.99 | 0.98967 | 0.98927 | 0.9888 | 0.98825 | 0.98763 | 0.98694 | 0.98618 | 0.98535
567.063 | 3561155.5875 | 0.99008 | 0.98995 | 0.98975 | 0.98947 | 0.9891 | 0.98866 | 0.98813 | 0.98753 | 0.98685 | 0.98608 | 0.98524 | 0.98432
568.3702 | 3569364.899 | 0.9896 | 0.98947 | 0.98924 | 0.98893 | 0.98853 | 0.98804 | 0.98746 | 0.9868 | 0.98604 | 0.98521 | 0.98428 | 0.98327
569.6804 | 3577593.1348 | 0.98913 | 0.98898 | 0.98874 | 0.9884 | 0.98796 | 0.98742 | 0.98679 | 0.98606 | 0.98523 | 0.98431 | 0.9833 | 0.98219
570.9937 | 3585840.3388 | 0.98866 | 0.9885 | 0.98823 | 0.98786 | 0.98738 | 0.98679 | 0.9861 | 0.98531 | 0.98441 | 0.9834 | 0.9823 | 0.98109
572.31 | 3594106.5545 | 0.98819 | 0.98802 | 0.98773 | 0.98732 | 0.9868 | 0.98616 | 0.98541 | 0.98455 | 0.98357 | 0.98248 | 0.98128 | 0.97997
573.6293 | 3602391.8257 | 0.98773 | 0.98754 | 0.98723 | 0.98678 | 0.98622 | 0.98553 | 0.98471 | 0.98378 | 0.98272 | 0.98154 | 0.98024 | 0.97882
574.9516 | 3610696.1966 | 0.98727 | 0.98706 | 0.98672 | 0.98625 | 0.98563 | 0.98489 | 0.98401 | 0.983 | 0.98185 | 0.98058 | 0.97918 | 0.97765
576.277 | 3619019.7109 | 0.98681 | 0.98659 | 0.98622 | 0.98571 | 0.98505 | 0.98425 | 0.9833 | 0.98221 | 0.98098 | 0.97961 | 0.9781 | 0.97646
577.6055 | 3627362.413 | 0.98635 | 0.98612 | 0.98572 | 0.98517 | 0.98446 | 0.9836 | 0.98258 | 0.98141 | 0.98009 | 0.97862 | 0.977 | 0.97524
578.937 | 3635724.3469 | 0.9859 | 0.98564 | 0.98522 | 0.98463 | 0.98387 | 0.98295 | 0.98186 | 0.9806 | 0.97919 | 0.97762 | 0.97589 | 0.97401
580.2716 | 3644105.5571 | 0.98544 | 0.98517 | 0.98472 | 0.98409 | 0.98328 | 0.98229 | 0.98113 | 0.97979 | 0.97828 | 0.9766 | 0.97476 | 0.97275
581.6092 | 3652506.088 | 0.98499 | 0.9847 | 0.98422 | 0.98355 | 0.98268 | 0.98163 | 0.98039 | 0.97896 | 0.97736 | 0.97557 | 0.9736 | 0.97147
582.95 | 3660925.9841 | 0.98455 | 0.98424 | 0.98372 | 0.98301 | 0.98209 | 0.98097 | 0.97965 | 0.97813 | 0.97642 | 0.97452 | 0.97243 | 0.97016
584.2938 | 3669365.2901 | 0.9841 | 0.98377 | 0.98323 | 0.98247 | 0.98149 | 0.9803 | 0.9789 | 0.97729 | 0.97547 | 0.97346 | 0.97125 | 0.96884
585.6408 | 3677824.0507 | 0.98366 | 0.98331 | 0.98273 | 0.98192 | 0.98089 | 0.97963 | 0.97814 | 0.97644 | 0.97452 | 0.97238 | 0.97004 | 0.9675
586.9908 | 3686302.3107 | 0.98322 | 0.98285 | 0.98224 | 0.98138 | 0.98028 | 0.97895 | 0.97738 | 0.97558 | 0.97355 | 0.97129 | 0.96882 | 0.96613
588.344 | 3694800.1152 | 0.98278 | 0.98239 | 0.98174 | 0.98084 | 0.97968 | 0.97827 | 0.97661 | 0.97471 | 0.97257 | 0.97019 | 0.96758 | 0.96475
589.7002 | 3703317.5091 | 0.98234 | 0.98193 | 0.98125 | 0.98029 | 0.97907 | 0.97759 | 0.97584 | 0.97383 | 0.97157 | 0.96907 | 0.96632 | 0.96334
591.0596 | 3711854.5376 | 0.9819 | 0.98147 | 0.98075 | 0.97975 | 0.97846 | 0.9769 | 0.97506 | 0.97295 | 0.97057 | 0.96794 | 0.96505 | 0.96192
592.4222 | 3720411.2461 | 0.98147 | 0.98102 | 0.98026 | 0.9792 | 0.97785 | 0.9762 | 0.97427 | 0.97205 | 0.96956 | 0.96679 | 0.96376 | 0.96047
593.7878 | 3728987.6797 | 0.98104 | 0.98056 | 0.97977 | 0.97866 | 0.97724 | 0.97551 | 0.97348 | 0.97115 | 0.96853 | 0.96563 | 0.96245 | 0.95901
595.1567 | 3737583.8841 | 0.98061 | 0.98011 | 0.97928 | 0.97811 | 0.97662 | 0.97481 | 0.97268 | 0.97024 | 0.96749 | 0.96445 | 0.96113 | 0.95753
596.5286 | 3746199.9048 | 0.98019 | 0.97966 | 0.97879 | 0.97756 | 0.976 | 0.9741 | 0.97187 | 0.96932 | 0.96645 | 0.96327 | 0.95979 | 0.95602
597.9038 | 3754835.7875 | 0.97976 | 0.97921 | 0.97829 | 0.97702 | 0.97538 | 0.97339 | 0.97106 | 0.96839 | 0.96539 | 0.96207 | 0.95844 | 0.9545
599.2821 | 3763491.5779 | 0.97934 | 0.97876 | 0.97781 | 0.97647 | 0.97476 | 0.97268 | 0.97024 | 0.96745 | 0.96432 | 0.96085 | 0.95707 | 0.95297
600.6636 | 3772167.322 | 0.97892 | 0.97832 | 0.97732 | 0.97592 | 0.97414 | 0.97197 | 0.96942 | 0.96651 | 0.96324 | 0.95963 | 0.95568 | 0.95141
602.0483 | 3780863.0657 | 0.9785 | 0.97787 | 0.97683 | 0.97537 | 0.97351 | 0.97125 | 0.96859 | 0.96556 | 0.96215 | 0.95839 | 0.95428 | 0.94984
603.4361 | 3789578.8553 | 0.97808 | 0.97743 | 0.97634 | 0.97482 | 0.97288 | 0.97052 | 0.96776 | 0.9646 | 0.96105 | 0.95714 | 0.95286 | 0.94825
604.8272 | 3798314.7367 | 0.97767 | 0.97699 | 0.97585 | 0.97427 | 0.97225 | 0.96979 | 0.96692 | 0.96363 | 0.95994 | 0.95587 | 0.95143 | 0.94664
606.2215 | 3807070.7565 | 0.97726 | 0.97655 | 0.97537 | 0.97372 | 0.97162 | 0.96906 | 0.96607 | 0.96265 | 0.95882 | 0.95459 | 0.94999 | 0.94502
607.6189 | 3815846.961 | 0.97685 | 0.97611 | 0.97488 | 0.97317 | 0.97098 | 0.96833 | 0.96522 | 0.96167 | 0.95769 | 0.95331 | 0.94853 | 0.94338
609.0196 | 3824643.3967 | 0.97644 | 0.97567 | 0.9744 | 0.97262 | 0.97034 | 0.96759 | 0.96436 | 0.96068 | 0.95655 | 0.95201 | 0.94705 | 0.94172
610.4236 | 3833460.1103 | 0.97603 | 0.97524 | 0.97391 | 0.97206 | 0.96971 | 0.96685 | 0.9635 | 0.95968 | 0.9554 | 0.95069 | 0.94557 | 0.94005
611.8308 | 3842297.1485 | 0.97563 | 0.9748 | 0.97343 | 0.97151 | 0.96906 | 0.9661 | 0.96263 | 0.95867 | 0.95424 | 0.94937 | 0.94406 | 0.93836
613.2412 | 3851154.5582 | 0.97523 | 0.97437 | 0.97294 | 0.97096 | 0.96842 | 0.96535 | 0.96175 | 0.95766 | 0.95307 | 0.94803 | 0.94255 | 0.93665
614.6548 | 3860032.3863 | 0.97483 | 0.97394 | 0.97246 | 0.9704 | 0.96778 | 0.96459 | 0.96087 | 0.95663 | 0.9519 | 0.94668 | 0.94102 | 0.93494
616.0718 | 3868930.68 | 0.97443 | 0.97351 | 0.97198 | 0.96985 | 0.96713 | 0.96384 | 0.95999 | 0.9556 | 0.95071 | 0.94533 | 0.93948 | 0.9332
617.492 | 3877849.4863 | 0.97403 | 0.97308 | 0.9715 | 0.96929 | 0.96648 | 0.96307 | 0.9591 | 0.95457 | 0.94951 | 0.94396 | 0.93793 | 0.93145
618.9154 | 3886788.8526 | 0.97364 | 0.97265 | 0.97101 | 0.96873 | 0.96583 | 0.96231 | 0.9582 | 0.95352 | 0.94831 | 0.94257 | 0.93636 | 0.92969
620.3422 | 3895748.8262 | 0.97325 | 0.97223 | 0.97053 | 0.96818 | 0.96517 | 0.96154 | 0.9573 | 0.95247 | 0.94709 | 0.94118 | 0.93478 | 0.92792
621.7722 | 3904729.4548 | 0.97286 | 0.9718 | 0.97005 | 0.96762 | 0.96452 | 0.96077 | 0.95639 | 0.95141 | 0.94587 | 0.93978 | 0.93319 | 0.92613
623.2055 | 3913730.7858 | 0.97247 | 0.97138 | 0.96957 | 0.96706 | 0.96386 | 0.95999 | 0.95548 | 0.95035 | 0.94463 | 0.93837 | 0.93159 | 0.92432
624.6422 | 3922752.867 | 0.97208 | 0.97096 | 0.96909 | 0.9665 | 0.9632 | 0.95921 | 0.95456 | 0.94928 | 0.94339 | 0.93695 | 0.92997 | 0.92251
626.0821 | 3931795.7463 | 0.97169 | 0.97054 | 0.96861 | 0.96594 | 0.96254 | 0.95843 | 0.95364 | 0.9482 | 0.94214 | 0.93551 | 0.92834 | 0.92068
627.5254 | 3940859.4716 | 0.97131 | 0.97012 | 0.96813 | 0.96538 | 0.96187 | 0.95764 | 0.95271 | 0.94711 | 0.94088 | 0.93407 | 0.9267 | 0.91884
628.972 | 3949944.0909 | 0.97093 | 0.9697 | 0.96766 | 0.96482 | 0.96121 | 0.95685 | 0.95177 | 0.94602 | 0.93962 | 0.93261 | 0.92506 | 0.91698
630.4219 | 3959049.6524 | 0.97055 | 0.96928 | 0.96718 | 0.96426 | 0.96054 | 0.95606 | 0.95084 | 0.94492 | 0.93834 | 0.93115 | 0.92339 | 0.91512
631.8752 | 3968176.2044 | 0.97017 | 0.96887 | 0.9667 | 0.96369 | 0.95987 | 0.95526 | 0.94989 | 0.94381 | 0.93706 | 0.92968 | 0.92172 | 0.91324
633.3318 | 3977323.7953 | 0.9698 | 0.96845 | 0.96622 | 0.96313 | 0.9592 | 0.95446 | 0.94894 | 0.9427 | 0.93577 | 0.9282 | 0.92004 | 0.91135
634.7918 | 3986492.4736 | 0.96942 | 0.96804 | 0.96575 | 0.96257 | 0.95852 | 0.95365 | 0.94799 | 0.94158 | 0.93447 | 0.92671 | 0.91835 | 0.90945
636.2551 | 3995682.2878 | 0.96905 | 0.96763 | 0.96527 | 0.962 | 0.95785 | 0.95284 | 0.94703 | 0.94045 | 0.93316 | 0.9252 | 0.91665 | 0.90754
637.7219 | 4004893.2868 | 0.96868 | 0.96722 | 0.9648 | 0.96144 | 0.95717 | 0.95203 | 0.94607 | 0.93932 | 0.93184 | 0.9237 | 0.91493 | 0.90562
639.192 | 4014125.5193 | 0.96831 | 0.96681 | 0.96432 | 0.96087 | 0.95649 | 0.95122 | 0.9451 | 0.93818 | 0.93052 | 0.92218 | 0.91321 | 0.90369
640.6655 | 4023379.0343 | 0.96794 | 0.9664 | 0.96385 | 0.9603 | 0.95581 | 0.9504 | 0.94412 | 0.93703 | 0.92919 | 0.92065 | 0.91148 | 0.90175
642.1423 | 4032653.8808 | 0.96757 | 0.96599 | 0.96337 | 0.95974 | 0.95513 | 0.94958 | 0.94314 | 0.93588 | 0.92785 | 0.91911 | 0.90974 | 0.89979
643.6226 | 4041950.1081 | 0.96721 | 0.96559 | 0.9629 | 0.95917 | 0.95444 | 0.94875 | 0.94216 | 0.93472 | 0.9265 | 0.91757 | 0.90799 | 0.89783
645.1063 | 4051267.7654 | 0.96685 | 0.96518 | 0.96242 | 0.9586 | 0.95375 | 0.94792 | 0.94117 | 0.93356 | 0.92515 | 0.91602 | 0.90623 | 0.89586
646.5935 | 4060606.9021 | 0.96649 | 0.96478 | 0.96195 | 0.95803 | 0.95306 | 0.94709 | 0.94018 | 0.93239 | 0.92379 | 0.91446 | 0.90446 | 0.89388
648.084 | 4069967.5678 | 0.96613 | 0.96438 | 0.96148 | 0.95746 | 0.95237 | 0.94626 | 0.93918 | 0.93121 | 0.92242 | 0.91289 | 0.90268 | 0.89189
649.578 | 4079349.812 | 0.96577 | 0.96397 | 0.961 | 0.95689 | 0.95168 | 0.94542 | 0.93818 | 0.93003 | 0.92105 | 0.91131 | 0.9009 | 0.8899
651.0754 | 4088753.6845 | 0.96541 | 0.96357 | 0.96053 | 0.95632 | 0.95098 | 0.94458 | 0.93717 | 0.92885 | 0.91967 | 0.90973 | 0.89911 | 0.88789
652.5763 | 4098179.2352 | 0.96506 | 0.96318 | 0.96006 | 0.95574 | 0.95028 | 0.94373 | 0.93616 | 0.92765 | 0.91828 | 0.90814 | 0.89731 | 0.88588
654.0807 | 4107626.514 | 0.96471 | 0.96278 | 0.95959 | 0.95517 | 0.94958 | 0.94288 | 0.93515 | 0.92645 | 0.91689 | 0.90654 | 0.8955 | 0.88385
655.5885 | 4117095.5711 | 0.96436 | 0.96238 | 0.95911 | 0.9546 | 0.94888 | 0.94203 | 0.93413 | 0.92525 | 0.91548 | 0.90493 | 0.89368 | 0.88183
657.0998 | 4126586.4565 | 0.96401 | 0.96199 | 0.95864 | 0.95402 | 0.94818 | 0.94118 | 0.9331 | 0.92404 | 0.91408 | 0.90332 | 0.89186 | 0.87979
658.6145 | 4136099.2208 | 0.96366 | 0.96159 | 0.95817 | 0.95345 | 0.94747 | 0.94032 | 0.93207 | 0.92282 | 0.91266 | 0.9017 | 0.89002 | 0.87775
660.1328 | 4145633.9142 | 0.96331 | 0.9612 | 0.9577 | 0.95287 | 0.94676 | 0.93946 | 0.93104 | 0.9216 | 0.91124 | 0.90007 | 0.88819 | 0.8757
661.6546 | 4155190.5874 | 0.96297 | 0.96081 | 0.95723 | 0.95229 | 0.94606 | 0.9386 | 0.93 | 0.92037 | 0.90982 | 0.89844 | 0.88634 | 0.87364
663.1798 | 4164769.2909 | 0.96263 | 0.96041 | 0.95676 | 0.95172 | 0.94534 | 0.93773 | 0.92896 | 0.91914 | 0.90838 | 0.8968 | 0.88449 | 0.87158
664.7086 | 4174370.0757 | 0.96228 | 0.96002 | 0.95629 | 0.95114 | 0.94463 | 0.93686 | 0.92791 | 0.91791 | 0.90695 | 0.89515 | 0.88263 | 0.86951
666.2409 | 4183992.9925 | 0.96194 | 0.95963 | 0.95582 | 0.95056 | 0.94392 | 0.93598 | 0.92686 | 0.91666 | 0.9055 | 0.8935 | 0.88077 | 0.86743
667.7768 | 4193638.0925 | 0.96161 | 0.95925 | 0.95535 | 0.94998 | 0.9432 | 0.93511 | 0.92581 | 0.91542 | 0.90405 | 0.89184 | 0.8789 | 0.86535
669.3162 | 4203305.4267 | 0.96127 | 0.95886 | 0.95488 | 0.9494 | 0.94248 | 0.93423 | 0.92475 | 0.91416 | 0.9026 | 0.89017 | 0.87702 | 0.86326
670.8591 | 4212995.0464 | 0.96093 | 0.95847 | 0.95441 | 0.94881 | 0.94176 | 0.93335 | 0.92369 | 0.91291 | 0.90113 | 0.8885 | 0.87514 | 0.86117
672.4056 | 4222707.003 | 0.9606 | 0.95809 | 0.95394 | 0.94823 | 0.94104 | 0.93246 | 0.92262 | 0.91164 | 0.89967 | 0.88682 | 0.87325 | 0.85907
673.9556 | 4232441.348 | 0.96027 | 0.9577 | 0.95348 | 0.94765 | 0.94031 | 0.93157 | 0.92155 | 0.91038 | 0.8982 | 0.88514 | 0.87136 | 0.85697
675.5093 | 4242198.133 | 0.95994 | 0.95732 | 0.95301 | 0.94706 | 0.93958 | 0.93068 | 0.92047 | 0.90911 | 0.89672 | 0.88345 | 0.86946 | 0.85487
677.0665 | 4251977.4096 | 0.95961 | 0.95694 | 0.95254 | 0.94648 | 0.93886 | 0.92978 | 0.91939 | 0.90783 | 0.89523 | 0.88176 | 0.86755 | 0.85275
678.6273 | 4261779.2299 | 0.95928 | 0.95656 | 0.95207 | 0.94589 | 0.93813 | 0.92889 | 0.91831 | 0.90655 | 0.89375 | 0.88006 | 0.86564 | 0.85064
680.1917 | 4271603.6456 | 0.95895 | 0.95618 | 0.9516 | 0.94531 | 0.93739 | 0.92799 | 0.91723 | 0.90526 | 0.89225 | 0.87836 | 0.86373 | 0.84852
681.7597 | 4281450.709 | 0.95863 | 0.9558 | 0.95113 | 0.94472 | 0.93666 | 0.92708 | 0.91613 | 0.90397 | 0.89076 | 0.87665 | 0.86181 | 0.8464
683.3313 | 4291320.4722 | 0.9583 | 0.95542 | 0.95067 | 0.94413 | 0.93592 | 0.92618 | 0.91504 | 0.90268 | 0.88925 | 0.87494 | 0.85989 | 0.84427
684.9065 | 4301212.9876 | 0.95798 | 0.95504 | 0.9502 | 0.94354 | 0.93519 | 0.92527 | 0.91394 | 0.90138 | 0.88775 | 0.87322 | 0.85796 | 0.84214
686.4854 | 4311128.3075 | 0.95766 | 0.95466 | 0.94973 | 0.94295 | 0.93445 | 0.92435 | 0.91284 | 0.90007 | 0.88623 | 0.8715 | 0.85603 | 0.84001
688.0679 | 4321066.4846 | 0.95734 | 0.95429 | 0.94926 | 0.94236 | 0.9337 | 0.92344 | 0.91173 | 0.89877 | 0.88472 | 0.86977 | 0.8541 | 0.83787
689.6541 | 4331027.5716 | 0.95702 | 0.95391 | 0.9488 | 0.94177 | 0.93296 | 0.92252 | 0.91063 | 0.89745 | 0.8832 | 0.86804 | 0.85216 | 0.83573
691.2439 | 4341011.6213 | 0.95671 | 0.95354 | 0.94833 | 0.94118 | 0.93221 | 0.9216 | 0.90951 | 0.89614 | 0.88167 | 0.8663 | 0.85022 | 0.83359
692.8374 | 4351018.6866 | 0.95639 | 0.95317 | 0.94786 | 0.94058 | 0.93147 | 0.92068 | 0.9084 | 0.89482 | 0.88014 | 0.86456 | 0.84827 | 0.83145
694.4345 | 4361048.8206 | 0.95608 | 0.95279 | 0.9474 | 0.93999 | 0.93072 | 0.91975 | 0.90728 | 0.89349 | 0.87861 | 0.86282 | 0.84633 | 0.8293
696.0354 | 4371102.0764 | 0.95577 | 0.95242 | 0.94693 | 0.9394 | 0.92997 | 0.91882 | 0.90615 | 0.89217 | 0.87707 | 0.86107 | 0.84437 | 0.82715
697.6399 | 4381178.5073 | 0.95545 | 0.95205 | 0.94646 | 0.9388 | 0.92922 | 0.91789 | 0.90503 | 0.89083 | 0.87553 | 0.85932 | 0.84242 | 0.825
699.2481 | 4391278.1668 | 0.95514 | 0.95168 | 0.946 | 0.9382 | 0.92846 | 0.91696 | 0.9039 | 0.8895 | 0.87398 | 0.85757 | 0.84046 | 0.82285
700.86 | 4401401.1085 | 0.95484 | 0.95131 | 0.94553 | 0.93761 | 0.9277 | 0.91602 | 0.90276 | 0.88816 | 0.87243 | 0.85581 | 0.8385 | 0.8207
702.4757 | 4411547.3859 | 0.95453 | 0.95095 | 0.94506 | 0.93701 | 0.92695 | 0.91508 | 0.90162 | 0.88681 | 0.87088 | 0.85405 | 0.83654 | 0.81854
704.0951 | 4421717.0529 | 0.95422 | 0.95058 | 0.9446 | 0.93641 | 0.92619 | 0.91414 | 0.90048 | 0.88547 | 0.86932 | 0.85229 | 0.83457 | 0.81638
705.7182 | 4431910.1634 | 0.95392 | 0.95021 | 0.94413 | 0.93581 | 0.92542 | 0.91319 | 0.89934 | 0.88412 | 0.86776 | 0.85052 | 0.8326 | 0.81423
707.345 | 4442126.7715 | 0.95361 | 0.94985 | 0.94366 | 0.93521 | 0.92466 | 0.91224 | 0.89819 | 0.88276 | 0.8662 | 0.84875 | 0.83063 | 0.81207
708.9756 | 4452366.9313 | 0.95331 | 0.94948 | 0.9432 | 0.9346 | 0.9239 | 0.91129 | 0.89704 | 0.8814 | 0.86463 | 0.84697 | 0.82866 | 0.80991
710.61 | 4462630.6971 | 0.95301 | 0.94912 | 0.94273 | 0.934 | 0.92313 | 0.91034 | 0.89589 | 0.88004 | 0.86306 | 0.8452 | 0.82669 | 0.80775
712.2481 | 4472918.1233 | 0.95271 | 0.94875 | 0.94226 | 0.9334 | 0.92236 | 0.90938 | 0.89473 | 0.87868 | 0.86149 | 0.84342 | 0.82471 | 0.80559
713.89 | 4483229.2645 | 0.95241 | 0.94839 | 0.9418 | 0.93279 | 0.92159 | 0.90843 | 0.89357 | 0.87731 | 0.85991 | 0.84164 | 0.82274 | 0.80343
715.5357 | 4493564.1753 | 0.95212 | 0.94803 | 0.94133 | 0.93219 | 0.92082 | 0.90746 | 0.89241 | 0.87594 | 0.85833 | 0.83985 | 0.82076 | 0.80127
717.1852 | 4503922.9105 | 0.95182 | 0.94767 | 0.94086 | 0.93158 | 0.92004 | 0.9065 | 0.89125 | 0.87456 | 0.85675 | 0.83807 | 0.81878 | 0.79911
718.8385 | 4514305.5251 | 0.95153 | 0.94731 | 0.9404 | 0.93097 | 0.91926 | 0.90554 | 0.89008 | 0.87319 | 0.85516 | 0.83628 | 0.8168 | 0.79695
720.4956 | 4524712.0741 | 0.95123 | 0.94695 | 0.93993 | 0.93037 | 0.91849 | 0.90457 | 0.88891 | 0.87181 | 0.85357 | 0.83449 | 0.81481 | 0.79479
722.1565 | 4535142.6127 | 0.95094 | 0.94659 | 0.93947 | 0.92976 | 0.91771 | 0.9036 | 0.88773 | 0.87042 | 0.85198 | 0.83269 | 0.81283 | 0.79263
723.8212 | 4545597.1961 | 0.95065 | 0.94623 | 0.939 | 0.92915 | 0.91693 | 0.90262 | 0.88655 | 0.86904 | 0.85039 | 0.8309 | 0.81085 | 0.79047
725.4898 | 4556075.8798 | 0.95036 | 0.94587 | 0.93853 | 0.92854 | 0.91614 | 0.90165 | 0.88537 | 0.86765 | 0.84879 | 0.8291 | 0.80886 | 0.78831
727.1622 | 4566578.7195 | 0.95007 | 0.94552 | 0.93807 | 0.92792 | 0.91536 | 0.90067 | 0.88419 | 0.86625 | 0.84719 | 0.8273 | 0.80687 | 0.78615
728.8385 | 4577105.7706 | 0.94978 | 0.94516 | 0.9376 | 0.92731 | 0.91457 | 0.89969 | 0.883 | 0.86486 | 0.84559 | 0.8255 | 0.80489 | 0.78399
730.5186 | 4587657.0891 | 0.9495 | 0.9448 | 0.93713 | 0.9267 | 0.91378 | 0.89871 | 0.88181 | 0.86346 | 0.84398 | 0.8237 | 0.8029 | 0.78184
732.2027 | 4598232.7309 | 0.94921 | 0.94445 | 0.93667 | 0.92608 | 0.91299 | 0.89772 | 0.88062 | 0.86206 | 0.84238 | 0.8219 | 0.80091 | 0.77968
733.8906 | 4608832.7521 | 0.94893 | 0.9441 | 0.9362 | 0.92547 | 0.9122 | 0.89673 | 0.87943 | 0.86066 | 0.84077 | 0.82009 | 0.79893 | 0.77753
735.5824 | 4619457.2089 | 0.94865 | 0.94374 | 0.93573 | 0.92485 | 0.91141 | 0.89574 | 0.87823 | 0.85925 | 0.83916 | 0.81829 | 0.79694 | 0.77537
737.2781 | 4630106.1575 | 0.94837 | 0.94339 | 0.93526 | 0.92423 | 0.91061 | 0.89475 | 0.87703 | 0.85784 | 0.83755 | 0.81648 | 0.79495 | 0.77322
738.9777 | 4640779.6545 | 0.94809 | 0.94304 | 0.9348 | 0.92362 | 0.90981 | 0.89376 | 0.87583 | 0.85643 | 0.83593 | 0.81467 | 0.79297 | 0.77108
740.6812 | 4651477.7565 | 0.94781 | 0.94268 | 0.93433 | 0.923 | 0.90901 | 0.89276 | 0.87463 | 0.85502 | 0.83431 | 0.81286 | 0.79098 | 0.76893
742.3886 | 4662200.5201 | 0.94753 | 0.94233 | 0.93386 | 0.92238 | 0.90821 | 0.89176 | 0.87342 | 0.8536 | 0.8327 | 0.81105 | 0.78899 | 0.76678
744.1 | 4672948.0023 | 0.94725 | 0.94198 | 0.93339 | 0.92176 | 0.90741 | 0.89076 | 0.87221 | 0.85218 | 0.83108 | 0.80924 | 0.78701 | 0.76464
745.8153 | 4683720.26 | 0.94698 | 0.94163 | 0.93293 | 0.92113 | 0.90661 | 0.88975 | 0.871 | 0.85076 | 0.82945 | 0.80743 | 0.78502 | 0.7625
747.5346 | 4694517.3503 | 0.9467 | 0.94128 | 0.93246 | 0.92051 | 0.9058 | 0.88875 | 0.86978 | 0.84934 | 0.82783 | 0.80562 | 0.78304 | 0.76036
749.2579 | 4705339.3304 | 0.94643 | 0.94094 | 0.93199 | 0.91989 | 0.905 | 0.88774 | 0.86857 | 0.84792 | 0.8262 | 0.80381 | 0.78105 | 0.75822
750.9851 | 4716186.2578 | 0.94615 | 0.94059 | 0.93152 | 0.91926 | 0.90419 | 0.88673 | 0.86735 | 0.84649 | 0.82458 | 0.80199 | 0.77907 | 0.75609
752.7163 | 4727058.19 | 0.94588 | 0.94024 | 0.93105 | 0.91864 | 0.90338 | 0.88572 | 0.86613 | 0.84506 | 0.82295 | 0.80018 | 0.77709 | 0.75396
754.4515 | 4737955.1845 | 0.94561 | 0.93989 | 0.93059 | 0.91801 | 0.90256 | 0.8847 | 0.8649 | 0.84363 | 0.82132 | 0.79837 | 0.77511 | 0.75183
756.1907 | 4748877.2992 | 0.94534 | 0.93955 | 0.93012 | 0.91738 | 0.90175 | 0.88369 | 0.86368 | 0.8422 | 0.81969 | 0.79655 | 0.77313 | 0.7497
757.9339 | 4759824.592 | 0.94508 | 0.9392 | 0.92965 | 0.91675 | 0.90093 | 0.88267 | 0.86245 | 0.84076 | 0.81806 | 0.79474 | 0.77115 | 0.74757
759.6811 | 4770797.1209 | 0.94481 | 0.93886 | 0.92918 | 0.91612 | 0.90012 | 0.88165 | 0.86122 | 0.83933 | 0.81642 | 0.79292 | 0.76917 | 0.74545
761.4323 | 4781794.9441 | 0.94454 | 0.93851 | 0.92871 | 0.91549 | 0.8993 | 0.88062 | 0.85999 | 0.83789 | 0.81479 | 0.79111 | 0.76719 | 0.74334
763.1876 | 4792818.1198 | 0.94428 | 0.93817 | 0.92824 | 0.91486 | 0.89848 | 0.8796 | 0.85875 | 0.83645 | 0.81316 | 0.78929 | 0.76522 | 0.74122
764.9469 | 4803866.7067 | 0.94401 | 0.93782 | 0.92777 | 0.91423 | 0.89765 | 0.87857 | 0.85752 | 0.83501 | 0.81152 | 0.78748 | 0.76324 | 0.73911
766.7103 | 4814940.7631 | 0.94375 | 0.93748 | 0.9273 | 0.91359 | 0.89683 | 0.87754 | 0.85628 | 0.83356 | 0.80988 | 0.78566 | 0.76127 | 0.737
768.4778 | 4826040.3479 | 0.94349 | 0.93714 | 0.92683 | 0.91296 | 0.896 | 0.87651 | 0.85504 | 0.83212 | 0.80824 | 0.78385 | 0.7593 | 0.73489
770.2493 | 4837165.5199 | 0.94323 | 0.93679 | 0.92636 | 0.91232 | 0.89518 | 0.87548 | 0.85379 | 0.83067 | 0.80661 | 0.78204 | 0.75733 | 0.73279
772.0249 | 4848316.338 | 0.94297 | 0.93645 | 0.92589 | 0.91169 | 0.89435 | 0.87444 | 0.85255 | 0.82922 | 0.80497 | 0.78022 | 0.75537 | 0.73069
773.8046 | 4859492.8615 | 0.94271 | 0.93611 | 0.92542 | 0.91105 | 0.89352 | 0.87341 | 0.8513 | 0.82777 | 0.80333 | 0.77841 | 0.7534 | 0.7286
775.5884 | 4870695.1495 | 0.94245 | 0.93577 | 0.92495 | 0.91041 | 0.89269 | 0.87237 | 0.85005 | 0.82632 | 0.80169 | 0.7766 | 0.75144 | 0.72651
777.3763 | 4881923.2614 | 0.94219 | 0.93543 | 0.92448 | 0.90977 | 0.89185 | 0.87133 | 0.8488 | 0.82487 | 0.80004 | 0.77479 | 0.74948 | 0.72442
779.1684 | 4893177.2568 | 0.94194 | 0.93509 | 0.92401 | 0.90913 | 0.89102 | 0.87028 | 0.84755 | 0.82341 | 0.7984 | 0.77298 | 0.74752 | 0.72233
780.9645 | 4904457.1953 | 0.94168 | 0.93475 | 0.92353 | 0.90849 | 0.89018 | 0.86924 | 0.8463 | 0.82196 | 0.79676 | 0.77117 | 0.74556 | 0.72025
782.7648 | 4915763.1368 | 0.94143 | 0.93441 | 0.92306 | 0.90784 | 0.88934 | 0.86819 | 0.84504 | 0.8205 | 0.79512 | 0.76936 | 0.74361 | 0.71818
784.5693 | 4927095.1412 | 0.94117 | 0.93407 | 0.92259 | 0.9072 | 0.8885 | 0.86714 | 0.84379 | 0.81904 | 0.79348 | 0.76755 | 0.74166 | 0.7161
786.3779 | 4938453.2685 | 0.94092 | 0.93373 | 0.92212 | 0.90655 | 0.88766 | 0.86609 | 0.84253 | 0.81759 | 0.79183 | 0.76574 | 0.73971 | 0.71403
788.1907 | 4949837.579 | 0.94067 | 0.9334 | 0.92164 | 0.90591 | 0.88682 | 0.86504 | 0.84127 | 0.81613 | 0.79019 | 0.76394 | 0.73776 | 0.71197
790.0077 | 4961248.1331 | 0.94042 | 0.93306 | 0.92117 | 0.90526 | 0.88597 | 0.86399 | 0.84 | 0.81466 | 0.78855 | 0.76213 | 0.73582 | 0.70991
791.8288 | 4972684.9912 | 0.94017 | 0.93272 | 0.9207 | 0.90461 | 0.88512 | 0.86293 | 0.83874 | 0.8132 | 0.7869 | 0.76033 | 0.73388 | 0.70785
793.6542 | 4984148.214 | 0.93992 | 0.93239 | 0.92022 | 0.90397 | 0.88428 | 0.86187 | 0.83747 | 0.81174 | 0.78526 | 0.75853 | 0.73194 | 0.7058
795.4837 | 4995637.8622 | 0.93967 | 0.93205 | 0.91975 | 0.90332 | 0.88343 | 0.86081 | 0.83621 | 0.81027 | 0.78361 | 0.75672 | 0.73 | 0.70375
797.3175 | 5007153.9969 | 0.93943 | 0.93171 | 0.91927 | 0.90266 | 0.88258 | 0.85975 | 0.83494 | 0.80881 | 0.78197 | 0.75492 | 0.72807 | 0.70171
799.1555 | 5018696.6789 | 0.93918 | 0.93138 | 0.9188 | 0.90201 | 0.88172 | 0.85869 | 0.83367 | 0.80734 | 0.78033 | 0.75312 | 0.72613 | 0.69967
800.9978 | 5030265.9696 | 0.93894 | 0.93104 | 0.91832 | 0.90136 | 0.88087 | 0.85763 | 0.83239 | 0.80588 | 0.77868 | 0.75133 | 0.72421 | 0.69763
802.8443 | 5041861.9302 | 0.93869 | 0.93071 | 0.91785 | 0.9007 | 0.88001 | 0.85656 | 0.83112 | 0.80441 | 0.77704 | 0.74953 | 0.72228 | 0.6956
804.695 | 5053484.6224 | 0.93845 | 0.93037 | 0.91737 | 0.90005 | 0.87916 | 0.85549 | 0.82985 | 0.80294 | 0.7754 | 0.74774 | 0.72036 | 0.69357
806.55 | 5065134.1075 | 0.93821 | 0.93004 | 0.9169 | 0.89939 | 0.8783 | 0.85442 | 0.82857 | 0.80147 | 0.77376 | 0.74594 | 0.71844 | 0.69155
808.4093 | 5076810.4475 | 0.93796 | 0.92971 | 0.91642 | 0.89874 | 0.87744 | 0.85335 | 0.82729 | 0.8 | 0.77211 | 0.74415 | 0.71652 | 0.68953
810.2729 | 5088513.7043 | 0.93772 | 0.92937 | 0.91594 | 0.89808 | 0.87658 | 0.85228 | 0.82602 | 0.79853 | 0.77047 | 0.74236 | 0.71461 | 0.68752
812.1408 | 5100243.9399 | 0.93748 | 0.92904 | 0.91546 | 0.89742 | 0.87571 | 0.85121 | 0.82474 | 0.79706 | 0.76883 | 0.74057 | 0.7127 | 0.68551
814.0129 | 5112001.2164 | 0.93724 | 0.92871 | 0.91499 | 0.89676 | 0.87485 | 0.85013 | 0.82345 | 0.79559 | 0.76719 | 0.73879 | 0.71079 | 0.68351
815.8894 | 5123785.5962 | 0.93701 | 0.92838 | 0.91451 | 0.8961 | 0.87398 | 0.84905 | 0.82217 | 0.79412 | 0.76555 | 0.737 | 0.70889 | 0.68151
817.7702 | 5135597.1419 | 0.93677 | 0.92804 | 0.91403 | 0.89543 | 0.87311 | 0.84797 | 0.82089 | 0.79265 | 0.76391 | 0.73522 | 0.70699 | 0.67952
819.6554 | 5147435.916 | 0.93653 | 0.92771 | 0.91355 | 0.89477 | 0.87224 | 0.84689 | 0.8196 | 0.79117 | 0.76227 | 0.73344 | 0.70509 | 0.67753
821.5449 | 5159301.9813 | 0.9363 | 0.92738 | 0.91307 | 0.89411 | 0.87137 | 0.84581 | 0.81832 | 0.7897 | 0.76063 | 0.73166 | 0.7032 | 0.67555
823.4388 | 5171195.4007 | 0.93606 | 0.92705 | 0.91259 | 0.89344 | 0.8705 | 0.84473 | 0.81703 | 0.78823 | 0.759 | 0.72989 | 0.70131 | 0.67357
825.337 | 5183116.2372 | 0.93583 | 0.92672 | 0.91211 | 0.89277 | 0.86963 | 0.84364 | 0.81574 | 0.78675 | 0.75736 | 0.72811 | 0.69943 | 0.67159
827.2396 | 5195064.5541 | 0.93559 | 0.92639 | 0.91163 | 0.8921 | 0.86875 | 0.84255 | 0.81445 | 0.78528 | 0.75572 | 0.72634 | 0.69754 | 0.66962
829.1466 | 5207040.4147 | 0.93536 | 0.92606 | 0.91115 | 0.89144 | 0.86788 | 0.84147 | 0.81316 | 0.7838 | 0.75409 | 0.72457 | 0.69566 | 0.66766
831.0579 | 5219043.8826 | 0.93513 | 0.92573 | 0.91067 | 0.89077 | 0.867 | 0.84038 | 0.81187 | 0.78233 | 0.75245 | 0.7228 | 0.69379 | 0.6657
832.9737 | 5231075.0213 | 0.9349 | 0.9254 | 0.91018 | 0.89009 | 0.86612 | 0.83929 | 0.81058 | 0.78085 | 0.75082 | 0.72104 | 0.69192 | 0.66375
834.8939 | 5243133.8946 | 0.93467 | 0.92507 | 0.9097 | 0.88942 | 0.86524 | 0.83819 | 0.80928 | 0.77938 | 0.74919 | 0.71927 | 0.69005 | 0.6618
836.8186 | 5255220.5665 | 0.93444 | 0.92474 | 0.90922 | 0.88875 | 0.86435 | 0.8371 | 0.80799 | 0.7779 | 0.74756 | 0.71751 | 0.68818 | 0.65985
838.7476 | 5267335.101 | 0.93421 | 0.92441 | 0.90874 | 0.88807 | 0.86347 | 0.83601 | 0.8067 | 0.77643 | 0.74593 | 0.71575 | 0.68632 | 0.65791
840.6811 | 5279477.5625 | 0.93398 | 0.92408 | 0.90825 | 0.8874 | 0.86259 | 0.83491 | 0.8054 | 0.77495 | 0.7443 | 0.714 | 0.68446 | 0.65598
842.6191 | 5291648.0152 | 0.93376 | 0.92375 | 0.90777 | 0.88672 | 0.8617 | 0.83381 | 0.8041 | 0.77348 | 0.74267 | 0.71224 | 0.68261 | 0.65405
844.5615 | 5303846.5237 | 0.93353 | 0.92342 | 0.90728 | 0.88604 | 0.86081 | 0.83271 | 0.8028 | 0.772 | 0.74104 | 0.71049 | 0.68076 | 0.65213
846.5085 | 5316073.1527 | 0.93331 | 0.9231 | 0.9068 | 0.88537 | 0.85992 | 0.83161 | 0.80151 | 0.77053 | 0.73942 | 0.70874 | 0.67892 | 0.65021
848.4599 | 5328327.9669 | 0.93308 | 0.92277 | 0.90631 | 0.88469 | 0.85903 | 0.83051 | 0.80021 | 0.76905 | 0.73779 | 0.707 | 0.67707 | 0.6483
850.4158 | 5340611.0314 | 0.93286 | 0.92244 | 0.90583 | 0.88401 | 0.85814 | 0.82941 | 0.79891 | 0.76758 | 0.73617 | 0.70525 | 0.67524 | 0.64639
852.3762 | 5352922.4114 | 0.93263 | 0.92211 | 0.90534 | 0.88332 | 0.85724 | 0.8283 | 0.79761 | 0.7661 | 0.73455 | 0.70351 | 0.6734 | 0.64449
854.3411 | 5365262.1719 | 0.93241 | 0.92178 | 0.90485 | 0.88264 | 0.85635 | 0.8272 | 0.7963 | 0.76463 | 0.73292 | 0.70177 | 0.67157 | 0.64259
856.3106 | 5377630.3786 | 0.93219 | 0.92146 | 0.90436 | 0.88196 | 0.85545 | 0.82609 | 0.795 | 0.76315 | 0.73131 | 0.70004 | 0.66975 | 0.6407
858.2846 | 5390027.0969 | 0.93197 | 0.92113 | 0.90387 | 0.88127 | 0.85456 | 0.82498 | 0.7937 | 0.76168 | 0.72969 | 0.6983 | 0.66792 | 0.63881
860.2631 | 5402452.3926 | 0.93175 | 0.9208 | 0.90339 | 0.88058 | 0.85366 | 0.82387 | 0.79239 | 0.7602 | 0.72807 | 0.69657 | 0.66611 | 0.63693
862.2462 | 5414906.3316 | 0.93153 | 0.92048 | 0.9029 | 0.8799 | 0.85276 | 0.82276 | 0.79109 | 0.75873 | 0.72646 | 0.69484 | 0.66429 | 0.63505
864.2339 | 5427388.9798 | 0.93131 | 0.92015 | 0.90241 | 0.87921 | 0.85185 | 0.82165 | 0.78979 | 0.75726 | 0.72484 | 0.69312 | 0.66248 | 0.63318
866.2262 | 5439900.4036 | 0.93109 | 0.91982 | 0.90192 | 0.87852 | 0.85095 | 0.82054 | 0.78848 | 0.75578 | 0.72323 | 0.6914 | 0.66068 | 0.63132
868.223 | 5452440.6691 | 0.93087 | 0.9195 | 0.90143 | 0.87783 | 0.85005 | 0.81942 | 0.78717 | 0.75431 | 0.72162 | 0.68968 | 0.65888 | 0.62946
870.2245 | 5465009.843 | 0.93066 | 0.91917 | 0.90093 | 0.87714 | 0.84914 | 0.81831 | 0.78587 | 0.75284 | 0.72001 | 0.68796 | 0.65708 | 0.62761
872.2306 | 5477607.9918 | 0.93044 | 0.91884 | 0.90044 | 0.87644 | 0.84823 | 0.81719 | 0.78456 | 0.75137 | 0.7184 | 0.68625 | 0.65528 | 0.62576
874.2413 | 5490235.1823 | 0.93022 | 0.91852 | 0.89995 | 0.87575 | 0.84732 | 0.81607 | 0.78325 | 0.74989 | 0.7168 | 0.68454 | 0.6535 | 0.62391
876.2566 | 5502891.4815 | 0.93001 | 0.91819 | 0.89946 | 0.87505 | 0.84641 | 0.81496 | 0.78195 | 0.74842 | 0.71519 | 0.68283 | 0.65171 | 0.62208
878.2766 | 5515576.9565 | 0.9298 | 0.91786 | 0.89896 | 0.87436 | 0.8455 | 0.81384 | 0.78064 | 0.74695 | 0.71359 | 0.68112 | 0.64993 | 0.62024
880.3012 | 5528291.6745 | 0.92958 | 0.91754 | 0.89847 | 0.87366 | 0.84459 | 0.81272 | 0.77933 | 0.74548 | 0.71199 | 0.67942 | 0.64815 | 0.61842
882.3305 | 5541035.703 | 0.92937 | 0.91721 | 0.89797 | 0.87296 | 0.84368 | 0.81159 | 0.77802 | 0.74402 | 0.71039 | 0.67772 | 0.64638 | 0.6166
884.3645 | 5553809.1094 | 0.92916 | 0.91689 | 0.89748 | 0.87226 | 0.84276 | 0.81047 | 0.77671 | 0.74255 | 0.70879 | 0.67603 | 0.64461 | 0.61478
886.4032 | 5566611.9617 | 0.92894 | 0.91656 | 0.89698 | 0.87156 | 0.84185 | 0.80935 | 0.7754 | 0.74108 | 0.7072 | 0.67433 | 0.64285 | 0.61297
888.4465 | 5579444.3275 | 0.92873 | 0.91624 | 0.89648 | 0.87086 | 0.84093 | 0.80822 | 0.77409 | 0.73961 | 0.70561 | 0.67264 | 0.64109 | 0.61116
890.4946 | 5592306.2751 | 0.92852 | 0.91591 | 0.89599 | 0.87016 | 0.84001 | 0.8071 | 0.77278 | 0.73815 | 0.70401 | 0.67096 | 0.63934 | 0.60936
892.5474 | 5605197.8724 | 0.92831 | 0.91559 | 0.89549 | 0.86945 | 0.83909 | 0.80597 | 0.77147 | 0.73668 | 0.70243 | 0.66927 | 0.63759 | 0.60757
894.605 | 5618119.188 | 0.9281 | 0.91526 | 0.89499 | 0.86875 | 0.83817 | 0.80484 | 0.77016 | 0.73521 | 0.70084 | 0.66759 | 0.63584 | 0.60578
896.6672 | 5631070.2903 | 0.9279 | 0.91493 | 0.89449 | 0.86804 | 0.83725 | 0.80372 | 0.76885 | 0.73375 | 0.69925 | 0.66592 | 0.6341 | 0.604
898.7343 | 5644051.2479 | 0.92769 | 0.91461 | 0.89399 | 0.86733 | 0.83632 | 0.80259 | 0.76753 | 0.73229 | 0.69767 | 0.66424 | 0.63236 | 0.60222
900.8061 | 5657062.1298 | 0.92748 | 0.91428 | 0.89349 | 0.86662 | 0.8354 | 0.80146 | 0.76622 | 0.73082 | 0.69609 | 0.66257 | 0.63063 | 0.60045
902.8826 | 5670103.0048 | 0.92727 | 0.91396 | 0.89299 | 0.86591 | 0.83447 | 0.80032 | 0.76491 | 0.72936 | 0.69451 | 0.6609 | 0.6289 | 0.59868
904.964 | 5683173.9422 | 0.92707 | 0.91363 | 0.89249 | 0.8652 | 0.83354 | 0.79919 | 0.7636 | 0.7279 | 0.69293 | 0.65924 | 0.62718 | 0.59692
907.0502 | 5696275.0111 | 0.92686 | 0.91331 | 0.89198 | 0.86449 | 0.83261 | 0.79806 | 0.76229 | 0.72644 | 0.69135 | 0.65758 | 0.62546 | 0.59517
909.1411 | 5709406.2812 | 0.92666 | 0.91298 | 0.89148 | 0.86378 | 0.83168 | 0.79693 | 0.76098 | 0.72498 | 0.68978 | 0.65592 | 0.62374 | 0.59342
911.2369 | 5722567.822 | 0.92645 | 0.91266 | 0.89098 | 0.86306 | 0.83075 | 0.79579 | 0.75966 | 0.72352 | 0.68821 | 0.65427 | 0.62203 | 0.59167
913.3375 | 5735759.7032 | 0.92625 | 0.91233 | 0.89047 | 0.86235 | 0.82982 | 0.79466 | 0.75835 | 0.72207 | 0.68664 | 0.65262 | 0.62033 | 0.58993
915.443 | 5748981.9949 | 0.92604 | 0.91201 | 0.88997 | 0.86163 | 0.82889 | 0.79352 | 0.75704 | 0.72061 | 0.68507 | 0.65097 | 0.61862 | 0.5882
917.5533 | 5762234.7671 | 0.92584 | 0.91168 | 0.88946 | 0.86091 | 0.82795 | 0.79238 | 0.75573 | 0.71916 | 0.68351 | 0.64932 | 0.61693 | 0.58647
919.6685 | 5775518.0901 | 0.92564 | 0.91136 | 0.88895 | 0.86019 | 0.82702 | 0.79125 | 0.75441 | 0.7177 | 0.68194 | 0.64768 | 0.61523 | 0.58475
921.7885 | 5788832.0343 | 0.92544 | 0.91103 | 0.88845 | 0.85947 | 0.82608 | 0.79011 | 0.7531 | 0.71625 | 0.68038 | 0.64605 | 0.61355 | 0.58303
923.9135 | 5802176.6703 | 0.92524 | 0.91071 | 0.88794 | 0.85875 | 0.82514 | 0.78897 | 0.75179 | 0.7148 | 0.67883 | 0.64441 | 0.61186 | 0.58132
926.0433 | 5815552.0689 | 0.92504 | 0.91038 | 0.88743 | 0.85803 | 0.8242 | 0.78783 | 0.75048 | 0.71335 | 0.67727 | 0.64278 | 0.61018 | 0.57961
928.1781 | 5828958.301 | 0.92484 | 0.91006 | 0.88692 | 0.85731 | 0.82326 | 0.78669 | 0.74916 | 0.7119 | 0.67572 | 0.64115 | 0.60851 | 0.57791
930.3177 | 5842395.4376 | 0.92464 | 0.90973 | 0.88641 | 0.85658 | 0.82232 | 0.78555 | 0.74785 | 0.71045 | 0.67416 | 0.63953 | 0.60684 | 0.57622
932.4623 | 5855863.5501 | 0.92444 | 0.9094 | 0.8859 | 0.85586 | 0.82138 | 0.7844 | 0.74654 | 0.709 | 0.67261 | 0.63791 | 0.60517 | 0.57453
934.6119 | 5869362.7097 | 0.92424 | 0.90908 | 0.88539 | 0.85513 | 0.82043 | 0.78326 | 0.74523 | 0.70755 | 0.67107 | 0.63629 | 0.60351 | 0.57284
936.7664 | 5882892.9881 | 0.92404 | 0.90875 | 0.88488 | 0.8544 | 0.81949 | 0.78212 | 0.74392 | 0.70611 | 0.66952 | 0.63468 | 0.60186 | 0.57116
938.9259 | 5896454.457 | 0.92384 | 0.90843 | 0.88436 | 0.85367 | 0.81854 | 0.78097 | 0.74261 | 0.70466 | 0.66798 | 0.63307 | 0.6002 | 0.56949
941.0903 | 5910047.1884 | 0.92365 | 0.9081 | 0.88385 | 0.85294 | 0.8176 | 0.77983 | 0.74129 | 0.70322 | 0.66644 | 0.63146 | 0.59856 | 0.56782
943.2598 | 5923671.2542 | 0.92345 | 0.90778 | 0.88334 | 0.85221 | 0.81665 | 0.77868 | 0.73998 | 0.70178 | 0.6649 | 0.62986 | 0.59691 | 0.56616
945.4342 | 5937326.7267 | 0.92325 | 0.90745 | 0.88282 | 0.85148 | 0.8157 | 0.77754 | 0.73867 | 0.70034 | 0.66337 | 0.62826 | 0.59527 | 0.5645
947.6136 | 5951013.6784 | 0.92306 | 0.90712 | 0.8823 | 0.85075 | 0.81475 | 0.77639 | 0.73736 | 0.6989 | 0.66184 | 0.62666 | 0.59364 | 0.56285
949.7981 | 5964732.1817 | 0.92286 | 0.9068 | 0.88179 | 0.85001 | 0.8138 | 0.77524 | 0.73605 | 0.69746 | 0.66031 | 0.62507 | 0.59201 | 0.56121
951.9876 | 5978482.3095 | 0.92267 | 0.90647 | 0.88127 | 0.84928 | 0.81284 | 0.77409 | 0.73474 | 0.69603 | 0.65878 | 0.62348 | 0.59039 | 0.55956
954.1822 | 5992264.1345 | 0.92248 | 0.90614 | 0.88075 | 0.84854 | 0.81189 | 0.77295 | 0.73343 | 0.69459 | 0.65725 | 0.6219 | 0.58877 | 0.55793
956.3818 | 6006077.73 | 0.92228 | 0.90582 | 0.88023 | 0.8478 | 0.81093 | 0.7718 | 0.73212 | 0.69316 | 0.65573 | 0.62032 | 0.58715 | 0.5563
958.5865 | 6019923.1691 | 0.92209 | 0.90549 | 0.87971 | 0.84706 | 0.80998 | 0.77065 | 0.73081 | 0.69173 | 0.65421 | 0.61874 | 0.58554 | 0.55467
960.7963 | 6033800.5252 | 0.9219 | 0.90516 | 0.87919 | 0.84632 | 0.80902 | 0.7695 | 0.7295 | 0.6903 | 0.65269 | 0.61716 | 0.58393 | 0.55306
963.0111 | 6047709.8719 | 0.9217 | 0.90484 | 0.87867 | 0.84558 | 0.80806 | 0.76835 | 0.7282 | 0.68887 | 0.65118 | 0.61559 | 0.58233 | 0.55144
965.2311 | 6061651.283 | 0.92151 | 0.90451 | 0.87815 | 0.84484 | 0.8071 | 0.7672 | 0.72689 | 0.68744 | 0.64966 | 0.61402 | 0.58073 | 0.54983
967.4562 | 6075624.8323 | 0.92132 | 0.90418 | 0.87763 | 0.8441 | 0.80614 | 0.76605 | 0.72558 | 0.68601 | 0.64815 | 0.61246 | 0.57914 | 0.54823
969.6864 | 6089630.5941 | 0.92113 | 0.90386 | 0.8771 | 0.84335 | 0.80518 | 0.76489 | 0.72427 | 0.68459 | 0.64665 | 0.6109 | 0.57755 | 0.54663
971.9218 | 6103668.6424 | 0.92094 | 0.90353 | 0.87658 | 0.8426 | 0.80422 | 0.76374 | 0.72297 | 0.68317 | 0.64514 | 0.60934 | 0.57597 | 0.54504
974.1623 | 6117739.0517 | 0.92075 | 0.9032 | 0.87605 | 0.84186 | 0.80326 | 0.76259 | 0.72166 | 0.68174 | 0.64364 | 0.60779 | 0.57439 | 0.54345
976.4079 | 6131841.8968 | 0.92056 | 0.90287 | 0.87553 | 0.84111 | 0.80229 | 0.76144 | 0.72035 | 0.68032 | 0.64214 | 0.60624 | 0.57281 | 0.54187
978.6588 | 6145977.2522 | 0.92037 | 0.90254 | 0.875 | 0.84036 | 0.80133 | 0.76028 | 0.71905 | 0.6789 | 0.64064 | 0.60469 | 0.57124 | 0.54029
980.9148 | 6160145.193 | 0.92018 | 0.90222 | 0.87447 | 0.83961 | 0.80036 | 0.75913 | 0.71774 | 0.67749 | 0.63915 | 0.60315 | 0.56967 | 0.53872
983.1761 | 6174345.7942 | 0.92 | 0.90189 | 0.87395 | 0.83886 | 0.7994 | 0.75797 | 0.71644 | 0.67607 | 0.63765 | 0.60161 | 0.56811 | 0.53716
985.4425 | 6188579.1313 | 0.91981 | 0.90156 | 0.87342 | 0.83811 | 0.79843 | 0.75682 | 0.71514 | 0.67466 | 0.63617 | 0.60008 | 0.56656 | 0.5356
987.7142 | 6202845.2795 | 0.91962 | 0.90123 | 0.87289 | 0.83735 | 0.79746 | 0.75566 | 0.71383 | 0.67324 | 0.63468 | 0.59855 | 0.565 | 0.53404
989.9911 | 6217144.3147 | 0.91943 | 0.9009 | 0.87236 | 0.8366 | 0.79649 | 0.75451 | 0.71253 | 0.67183 | 0.63319 | 0.59702 | 0.56346 | 0.53249
992.2733 | 6231476.3125 | 0.91925 | 0.90057 | 0.87182 | 0.83584 | 0.79552 | 0.75335 | 0.71123 | 0.67042 | 0.63171 | 0.5955 | 0.56191 | 0.53095
994.5607 | 6245841.3489 | 0.91906 | 0.90024 | 0.87129 | 0.83508 | 0.79455 | 0.7522 | 0.70993 | 0.66902 | 0.63023 | 0.59397 | 0.56037 | 0.52941
996.8534 | 6260239.5003 | 0.91888 | 0.89991 | 0.87076 | 0.83433 | 0.79358 | 0.75104 | 0.70863 | 0.66761 | 0.62876 | 0.59246 | 0.55884 | 0.52787
999.1514 | 6274670.8427 | 0.91869 | 0.89958 | 0.87022 | 0.83357 | 0.7926 | 0.74988 | 0.70733 | 0.66621 | 0.62729 | 0.59095 | 0.55731 | 0.52634
1001.4547 | 6289135.4529 | 0.91851 | 0.89925 | 0.86969 | 0.83281 | 0.79163 | 0.74873 | 0.70603 | 0.6648 | 0.62581 | 0.58944 | 0.55578 | 0.52482
1003.7633 | 6303633.4074 | 0.91832 | 0.89892 | 0.86915 | 0.83204 | 0.79065 | 0.74757 | 0.70473 | 0.6634 | 0.62435 | 0.58793 | 0.55426 | 0.5233
1006.0772 | 6318164.7832 | 0.91814 | 0.89859 | 0.86862 | 0.83128 | 0.78968 | 0.74641 | 0.70343 | 0.662 | 0.62288 | 0.58643 | 0.55275 | 0.52178
1008.3964 | 6332729.6572 | 0.91795 | 0.89826 | 0.86808 | 0.83052 | 0.7887 | 0.74525 | 0.70213 | 0.6606 | 0.62142 | 0.58493 | 0.55123 | 0.52027
1010.721 | 6347328.1067 | 0.91777 | 0.89793 | 0.86754 | 0.82975 | 0.78772 | 0.7441 | 0.70083 | 0.65921 | 0.61996 | 0.58343 | 0.54973 | 0.51877
1013.051 | 6361960.2092 | 0.91759 | 0.8976 | 0.867 | 0.82899 | 0.78674 | 0.74294 | 0.69954 | 0.65781 | 0.6185 | 0.58194 | 0.54822 | 0.51727
1015.3863 | 6376626.0421 | 0.9174 | 0.89727 | 0.86646 | 0.82822 | 0.78576 | 0.74178 | 0.69824 | 0.65642 | 0.61705 | 0.58046 | 0.54672 | 0.51578
1017.727 | 6391325.6833 | 0.91722 | 0.89693 | 0.86592 | 0.82745 | 0.78478 | 0.74062 | 0.69695 | 0.65503 | 0.6156 | 0.57897 | 0.54523 | 0.51429
1020.0731 | 6406059.2106 | 0.91704 | 0.8966 | 0.86538 | 0.82668 | 0.7838 | 0.73946 | 0.69565 | 0.65364 | 0.61415 | 0.57749 | 0.54374 | 0.51281
1022.4246 | 6420826.7022 | 0.91686 | 0.89627 | 0.86483 | 0.82591 | 0.78282 | 0.7383 | 0.69436 | 0.65226 | 0.6127 | 0.57602 | 0.54226 | 0.51133
1024.7816 | 6435628.2364 | 0.91668 | 0.89594 | 0.86429 | 0.82514 | 0.78183 | 0.73714 | 0.69307 | 0.65087 | 0.61126 | 0.57454 | 0.54077 | 0.50985
1027.1439 | 6450463.8917 | 0.9165 | 0.8956 | 0.86375 | 0.82437 | 0.78085 | 0.73599 | 0.69177 | 0.64949 | 0.60982 | 0.57307 | 0.5393 | 0.50839
1029.5117 | 6465333.7467 | 0.91631 | 0.89527 | 0.8632 | 0.82359 | 0.77986 | 0.73483 | 0.69048 | 0.64811 | 0.60838 | 0.57161 | 0.53783 | 0.50692
1031.885 | 6480237.8802 | 0.91613 | 0.89494 | 0.86265 | 0.82282 | 0.77888 | 0.73367 | 0.68919 | 0.64673 | 0.60695 | 0.57015 | 0.53636 | 0.50546
1034.2638 | 6495176.3713 | 0.91595 | 0.8946 | 0.86211 | 0.82204 | 0.77789 | 0.73251 | 0.6879 | 0.64535 | 0.60552 | 0.56869 | 0.53489 | 0.50401
1036.648 | 6510149.2992 | 0.91577 | 0.89427 | 0.86156 | 0.82126 | 0.77691 | 0.73135 | 0.68662 | 0.64397 | 0.60409 | 0.56723 | 0.53344 | 0.50256
1039.0377 | 6525156.7433 | 0.9156 | 0.89393 | 0.86101 | 0.82049 | 0.77592 | 0.73019 | 0.68533 | 0.6426 | 0.60266 | 0.56578 | 0.53198 | 0.50112
1041.4329 | 6540198.7831 | 0.91542 | 0.8936 | 0.86046 | 0.81971 | 0.77493 | 0.72903 | 0.68404 | 0.64122 | 0.60124 | 0.56434 | 0.53053 | 0.49968
1043.8337 | 6555275.4984 | 0.91524 | 0.89326 | 0.85991 | 0.81893 | 0.77394 | 0.72787 | 0.68276 | 0.63985 | 0.59982 | 0.56289 | 0.52908 | 0.49825
1046.24 | 6570386.969 | 0.91506 | 0.89293 | 0.85936 | 0.81814 | 0.77295 | 0.72671 | 0.68147 | 0.63849 | 0.5984 | 0.56145 | 0.52764 | 0.49682
1048.6518 | 6585533.2753 | 0.91488 | 0.89259 | 0.8588 | 0.81736 | 0.77196 | 0.72555 | 0.68019 | 0.63712 | 0.59698 | 0.56002 | 0.52621 | 0.49539
1051.0692 | 6600714.4973 | 0.9147 | 0.89225 | 0.85825 | 0.81658 | 0.77096 | 0.72439 | 0.6789 | 0.63575 | 0.59557 | 0.55859 | 0.52477 | 0.49398
1053.4922 | 6615930.7157 | 0.91453 | 0.89192 | 0.8577 | 0.81579 | 0.76997 | 0.72323 | 0.67762 | 0.63439 | 0.59416 | 0.55716 | 0.52334 | 0.49256
1055.9207 | 6631182.0111 | 0.91435 | 0.89158 | 0.85714 | 0.81501 | 0.76898 | 0.72207 | 0.67634 | 0.63303 | 0.59276 | 0.55573 | 0.52192 | 0.49115
1058.3549 | 6646468.4644 | 0.91417 | 0.89124 | 0.85658 | 0.81422 | 0.76798 | 0.72091 | 0.67506 | 0.63167 | 0.59135 | 0.55431 | 0.5205 | 0.48975
1060.7946 | 6661790.1566 | 0.914 | 0.8909 | 0.85603 | 0.81343 | 0.76699 | 0.71975 | 0.67378 | 0.63031 | 0.58995 | 0.55289 | 0.51909 | 0.48835
1063.24 | 6677147.1689 | 0.91382 | 0.89057 | 0.85547 | 0.81264 | 0.76599 | 0.71859 | 0.6725 | 0.62896 | 0.58856 | 0.55148 | 0.51767 | 0.48695
1065.691 | 6692539.5828 | 0.91364 | 0.89023 | 0.85491 | 0.81185 | 0.765 | 0.71743 | 0.67123 | 0.62761 | 0.58716 | 0.55007 | 0.51627 | 0.48556
1068.1477 | 6707967.4799 | 0.91347 | 0.88989 | 0.85435 | 0.81106 | 0.764 | 0.71627 | 0.66995 | 0.62626 | 0.58577 | 0.54866 | 0.51486 | 0.48418
1070.61 | 6723430.942 | 0.91329 | 0.88955 | 0.85379 | 0.81027 | 0.763 | 0.71511 | 0.66867 | 0.62491 | 0.58438 | 0.54726 | 0.51347 | 0.4828
1073.078 | 6738930.051 | 0.91312 | 0.88921 | 0.85322 | 0.80947 | 0.762 | 0.71395 | 0.6674 | 0.62356 | 0.58299 | 0.54586 | 0.51207 | 0.48142
1075.5517 | 6754464.8892 | 0.91294 | 0.88887 | 0.85266 | 0.80868 | 0.761 | 0.71279 | 0.66613 | 0.62221 | 0.58161 | 0.54446 | 0.51068 | 0.48005
1078.0311 | 6770035.5388 | 0.91277 | 0.88853 | 0.8521 | 0.80788 | 0.76 | 0.71163 | 0.66485 | 0.62087 | 0.58023 | 0.54307 | 0.5093 | 0.47868
1080.5163 | 6785642.0825 | 0.91259 | 0.88819 | 0.85153 | 0.80709 | 0.759 | 0.71047 | 0.66358 | 0.61953 | 0.57885 | 0.54168 | 0.50791 | 0.47732
1083.0071 | 6801284.6031 | 0.91242 | 0.88785 | 0.85097 | 0.80629 | 0.758 | 0.70931 | 0.66231 | 0.61819 | 0.57748 | 0.5403 | 0.50654 | 0.47596
1085.5037 | 6816963.1833 | 0.91224 | 0.88751 | 0.8504 | 0.80549 | 0.757 | 0.70815 | 0.66104 | 0.61685 | 0.57611 | 0.53892 | 0.50516 | 0.47461
1088.006 | 6832677.9064 | 0.91207 | 0.88716 | 0.84983 | 0.80469 | 0.756 | 0.70699 | 0.65978 | 0.61552 | 0.57474 | 0.53754 | 0.5038 | 0.47326
1090.5141 | 6848428.8557 | 0.9119 | 0.88682 | 0.84926 | 0.80389 | 0.755 | 0.70583 | 0.65851 | 0.61419 | 0.57337 | 0.53616 | 0.50243 | 0.47192
1093.028 | 6864216.1147 | 0.91172 | 0.88648 | 0.84869 | 0.80309 | 0.75399 | 0.70467 | 0.65724 | 0.61285 | 0.57201 | 0.53479 | 0.50107 | 0.47058
1095.5477 | 6880039.767 | 0.91155 | 0.88613 | 0.84812 | 0.80228 | 0.75299 | 0.70352 | 0.65598 | 0.61153 | 0.57065 | 0.53343 | 0.49971 | 0.46925
1098.0732 | 6895899.8967 | 0.91138 | 0.88579 | 0.84755 | 0.80148 | 0.75198 | 0.70236 | 0.65471 | 0.6102 | 0.56929 | 0.53206 | 0.49836 | 0.46792
1100.6046 | 6911796.5877 | 0.9112 | 0.88545 | 0.84698 | 0.80067 | 0.75098 | 0.7012 | 0.65345 | 0.60887 | 0.56794 | 0.5307 | 0.49701 | 0.46659
1103.1417 | 6927729.9244 | 0.91103 | 0.8851 | 0.8464 | 0.79987 | 0.74997 | 0.70004 | 0.65219 | 0.60755 | 0.56659 | 0.52935 | 0.49567 | 0.46527
1105.6847 | 6943699.9912 | 0.91086 | 0.88476 | 0.84583 | 0.79906 | 0.74896 | 0.69888 | 0.65093 | 0.60623 | 0.56524 | 0.528 | 0.49433 | 0.46396
1108.2336 | 6959706.8728 | 0.91069 | 0.88441 | 0.84525 | 0.79825 | 0.74796 | 0.69773 | 0.64967 | 0.60491 | 0.56389 | 0.52665 | 0.49299 | 0.46265
1110.7883 | 6975750.6541 | 0.91052 | 0.88406 | 0.84468 | 0.79744 | 0.74695 | 0.69657 | 0.64841 | 0.6036 | 0.56255 | 0.5253 | 0.49166 | 0.46134
1113.349 | 6991831.4201 | 0.91034 | 0.88372 | 0.8441 | 0.79663 | 0.74594 | 0.69541 | 0.64716 | 0.60228 | 0.56121 | 0.52396 | 0.49033 | 0.46004
1115.9155 | 7007949.2562 | 0.91017 | 0.88337 | 0.84352 | 0.79582 | 0.74493 | 0.69425 | 0.6459 | 0.60097 | 0.55987 | 0.52262 | 0.48901 | 0.45874
1118.4879 | 7024104.2476 | 0.91 | 0.88302 | 0.84294 | 0.79501 | 0.74392 | 0.6931 | 0.64465 | 0.59966 | 0.55854 | 0.52129 | 0.48769 | 0.45744
1121.0663 | 7040296.4802 | 0.90983 | 0.88267 | 0.84236 | 0.79419 | 0.74291 | 0.69194 | 0.6434 | 0.59835 | 0.55721 | 0.51996 | 0.48638 | 0.45616
1123.6506 | 7056526.0397 | 0.90966 | 0.88233 | 0.84178 | 0.79338 | 0.7419 | 0.69079 | 0.64214 | 0.59705 | 0.55588 | 0.51863 | 0.48507 | 0.45487
1126.2409 | 7072793.0123 | 0.90949 | 0.88198 | 0.84119 | 0.79256 | 0.74089 | 0.68963 | 0.64089 | 0.59574 | 0.55455 | 0.5173 | 0.48376 | 0.45359
1128.8372 | 7089097.484 | 0.90932 | 0.88163 | 0.84061 | 0.79175 | 0.73988 | 0.68847 | 0.63964 | 0.59444 | 0.55323 | 0.51598 | 0.48245 | 0.45231
1131.4394 | 7105439.5415 | 0.90915 | 0.88128 | 0.84002 | 0.79093 | 0.73886 | 0.68732 | 0.6384 | 0.59314 | 0.55191 | 0.51467 | 0.48116 | 0.45104
1134.0477 | 7121819.2713 | 0.90898 | 0.88093 | 0.83944 | 0.79011 | 0.73785 | 0.68616 | 0.63715 | 0.59184 | 0.5506 | 0.51335 | 0.47986 | 0.44978
1136.6619 | 7138236.7602 | 0.90881 | 0.88057 | 0.83885 | 0.78929 | 0.73684 | 0.68501 | 0.6359 | 0.59055 | 0.54928 | 0.51204 | 0.47857 | 0.44851
1139.2822 | 7154692.0954 | 0.90864 | 0.88022 | 0.83826 | 0.78847 | 0.73582 | 0.68386 | 0.63466 | 0.58926 | 0.54797 | 0.51074 | 0.47728 | 0.44725
1141.9085 | 7171185.3641 | 0.90847 | 0.87987 | 0.83767 | 0.78765 | 0.73481 | 0.6827 | 0.63342 | 0.58796 | 0.54666 | 0.50943 | 0.476 | 0.446
1144.5409 | 7187716.6537 | 0.9083 | 0.87952 | 0.83708 | 0.78682 | 0.7338 | 0.68155 | 0.63217 | 0.58668 | 0.54536 | 0.50813 | 0.47472 | 0.44475
1147.1793 | 7204286.0518 | 0.90813 | 0.87916 | 0.83649 | 0.786 | 0.73278 | 0.6804 | 0.63093 | 0.58539 | 0.54406 | 0.50684 | 0.47344 | 0.4435
1149.8238 | 7220893.6463 | 0.90796 | 0.87881 | 0.8359 | 0.78518 | 0.73176 | 0.67924 | 0.6297 | 0.58411 | 0.54276 | 0.50555 | 0.47217 | 0.44226
1152.4744 | 7237539.5253 | 0.90779 | 0.87846 | 0.83531 | 0.78435 | 0.73075 | 0.67809 | 0.62846 | 0.58282 | 0.54146 | 0.50426 | 0.4709 | 0.44102
1155.1312 | 7254223.777 | 0.90762 | 0.8781 | 0.83471 | 0.78352 | 0.72973 | 0.67694 | 0.62722 | 0.58154 | 0.54017 | 0.50297 | 0.46964 | 0.43979
1157.794 | 7270946.4899 | 0.90746 | 0.87775 | 0.83412 | 0.78269 | 0.72871 | 0.67579 | 0.62599 | 0.58027 | 0.53888 | 0.50169 | 0.46838 | 0.43856
1160.463 | 7287707.7526 | 0.90729 | 0.87739 | 0.83352 | 0.78187 | 0.7277 | 0.67464 | 0.62475 | 0.57899 | 0.53759 | 0.50041 | 0.46712 | 0.43734
1163.1382 | 7304507.654 | 0.90712 | 0.87703 | 0.83292 | 0.78104 | 0.72668 | 0.67349 | 0.62352 | 0.57772 | 0.53631 | 0.49914 | 0.46587 | 0.43612
1165.8195 | 7321346.2832 | 0.90695 | 0.87668 | 0.83233 | 0.78021 | 0.72566 | 0.67234 | 0.62229 | 0.57645 | 0.53502 | 0.49786 | 0.46462 | 0.4349
1168.507 | 7338223.7294 | 0.90678 | 0.87632 | 0.83173 | 0.77937 | 0.72464 | 0.67119 | 0.62106 | 0.57518 | 0.53375 | 0.4966 | 0.46338 | 0.43369
1171.2007 | 7355140.0822 | 0.90661 | 0.87596 | 0.83113 | 0.77854 | 0.72362 | 0.67004 | 0.61983 | 0.57391 | 0.53247 | 0.49533 | 0.46214 | 0.43248
1173.9005 | 7372095.4312 | 0.90645 | 0.8756 | 0.83052 | 0.77771 | 0.7226 | 0.66889 | 0.6186 | 0.57265 | 0.5312 | 0.49407 | 0.4609 | 0.43128
1176.6067 | 7389089.8663 | 0.90628 | 0.87524 | 0.82992 | 0.77687 | 0.72158 | 0.66774 | 0.61738 | 0.57138 | 0.52993 | 0.49281 | 0.45967 | 0.43008
1179.319 | 7406123.4776 | 0.90611 | 0.87488 | 0.82932 | 0.77604 | 0.72056 | 0.66659 | 0.61616 | 0.57012 | 0.52866 | 0.49156 | 0.45844 | 0.42888
1182.0376 | 7423196.3554 | 0.90594 | 0.87452 | 0.82871 | 0.7752 | 0.71954 | 0.66544 | 0.61493 | 0.56887 | 0.5274 | 0.49031 | 0.45722 | 0.42769
1184.7625 | 7440308.5903 | 0.90578 | 0.87416 | 0.82811 | 0.77436 | 0.71852 | 0.6643 | 0.61371 | 0.56761 | 0.52613 | 0.48906 | 0.45599 | 0.4265
1187.4937 | 7457460.273 | 0.90561 | 0.8738 | 0.8275 | 0.77352 | 0.7175 | 0.66315 | 0.61249 | 0.56636 | 0.52488 | 0.48781 | 0.45478 | 0.42532
1190.2311 | 7474651.4944 | 0.90544 | 0.87344 | 0.82689 | 0.77268 | 0.71648 | 0.662 | 0.61127 | 0.5651 | 0.52362 | 0.48657 | 0.45356 | 0.42414
1192.9749 | 7491882.3456 | 0.90527 | 0.87307 | 0.82628 | 0.77184 | 0.71546 | 0.66086 | 0.61006 | 0.56386 | 0.52237 | 0.48534 | 0.45235 | 0.42296
1195.725 | 7509152.9181 | 0.90511 | 0.87271 | 0.82567 | 0.771 | 0.71443 | 0.65971 | 0.60884 | 0.56261 | 0.52112 | 0.4841 | 0.45115 | 0.42179
1198.4814 | 7526463.3033 | 0.90494 | 0.87234 | 0.82506 | 0.77016 | 0.71341 | 0.65857 | 0.60763 | 0.56136 | 0.51987 | 0.48287 | 0.44994 | 0.42062
1201.2442 | 7543813.5931 | 0.90477 | 0.87198 | 0.82445 | 0.76932 | 0.71239 | 0.65743 | 0.60641 | 0.56012 | 0.51863 | 0.48164 | 0.44874 | 0.41946
1204.0134 | 7561203.8795 | 0.90461 | 0.87161 | 0.82384 | 0.76847 | 0.71136 | 0.65628 | 0.6052 | 0.55888 | 0.51739 | 0.48042 | 0.44755 | 0.4183
1206.7889 | 7578634.2546 | 0.90444 | 0.87125 | 0.82322 | 0.76763 | 0.71034 | 0.65514 | 0.60399 | 0.55764 | 0.51615 | 0.4792 | 0.44636 | 0.41714
1209.5708 | 7596104.8108 | 0.90427 | 0.87088 | 0.82261 | 0.76678 | 0.70932 | 0.654 | 0.60278 | 0.55641 | 0.51491 | 0.47798 | 0.44517 | 0.41599
1212.3592 | 7613615.6409 | 0.90411 | 0.87051 | 0.82199 | 0.76593 | 0.70829 | 0.65286 | 0.60158 | 0.55518 | 0.51368 | 0.47677 | 0.44398 | 0.41484
1215.154 | 7631166.8376 | 0.90394 | 0.87015 | 0.82137 | 0.76508 | 0.70727 | 0.65172 | 0.60037 | 0.55394 | 0.51245 | 0.47556 | 0.4428 | 0.41369
1217.9552 | 7648758.494 | 0.90377 | 0.86978 | 0.82075 | 0.76424 | 0.70624 | 0.65058 | 0.59917 | 0.55272 | 0.51122 | 0.47435 | 0.44163 | 0.41255
1220.7629 | 7666390.7033 | 0.90361 | 0.86941 | 0.82013 | 0.76339 | 0.70522 | 0.64944 | 0.59797 | 0.55149 | 0.51 | 0.47315 | 0.44045 | 0.41142
1223.577 | 7684063.5591 | 0.90344 | 0.86904 | 0.81951 | 0.76254 | 0.70419 | 0.6483 | 0.59676 | 0.55026 | 0.50878 | 0.47194 | 0.43928 | 0.41028
1226.3976 | 7701777.155 | 0.90327 | 0.86867 | 0.81889 | 0.76168 | 0.70317 | 0.64716 | 0.59556 | 0.54904 | 0.50756 | 0.47075 | 0.43812 | 0.40915
1229.2248 | 7719531.5849 | 0.90311 | 0.86829 | 0.81827 | 0.76083 | 0.70214 | 0.64602 | 0.59437 | 0.54782 | 0.50634 | 0.46955 | 0.43695 | 0.40803
1232.0584 | 7737326.9431 | 0.90294 | 0.86792 | 0.81764 | 0.75998 | 0.70112 | 0.64488 | 0.59317 | 0.54661 | 0.50513 | 0.46836 | 0.43579 | 0.40691
1234.8986 | 7755163.3238 | 0.90278 | 0.86755 | 0.81702 | 0.75912 | 0.70009 | 0.64375 | 0.59198 | 0.54539 | 0.50392 | 0.46717 | 0.43464 | 0.40579
1237.7454 | 7773040.8216 | 0.90261 | 0.86718 | 0.81639 | 0.75827 | 0.69906 | 0.64261 | 0.59078 | 0.54418 | 0.50271 | 0.46599 | 0.43349 | 0.40468
1240.5987 | 7790959.5313 | 0.90244 | 0.8668 | 0.81576 | 0.75741 | 0.69804 | 0.64148 | 0.58959 | 0.54297 | 0.50151 | 0.46481 | 0.43234 | 0.40357
1243.4585 | 7808919.5478 | 0.90228 | 0.86643 | 0.81513 | 0.75655 | 0.69701 | 0.64034 | 0.5884 | 0.54176 | 0.50031 | 0.46363 | 0.43119 | 0.40246
1246.325 | 7826920.9665 | 0.90211 | 0.86605 | 0.8145 | 0.7557 | 0.69598 | 0.63921 | 0.58721 | 0.54055 | 0.49911 | 0.46246 | 0.43005 | 0.40136
1249.1981 | 7844963.8828 | 0.90194 | 0.86568 | 0.81387 | 0.75484 | 0.69496 | 0.63808 | 0.58602 | 0.53935 | 0.49791 | 0.46128 | 0.42891 | 0.40026
1252.0778 | 7863048.3922 | 0.90178 | 0.8653 | 0.81324 | 0.75398 | 0.69393 | 0.63694 | 0.58484 | 0.53815 | 0.49672 | 0.46012 | 0.42778 | 0.39916
1254.9641 | 7881174.5908 | 0.90161 | 0.86492 | 0.81261 | 0.75312 | 0.6929 | 0.63581 | 0.58365 | 0.53695 | 0.49553 | 0.45895 | 0.42665 | 0.39807
1257.8571 | 7899342.5746 | 0.90145 | 0.86454 | 0.81197 | 0.75226 | 0.69187 | 0.63468 | 0.58247 | 0.53575 | 0.49434 | 0.45779 | 0.42552 | 0.39698
1260.7568 | 7917552.4398 | 0.90128 | 0.86416 | 0.81134 | 0.75139 | 0.69084 | 0.63355 | 0.58129 | 0.53455 | 0.49316 | 0.45663 | 0.4244 | 0.3959
1263.6631 | 7935804.2832 | 0.90111 | 0.86378 | 0.8107 | 0.75053 | 0.68982 | 0.63242 | 0.58011 | 0.53336 | 0.49198 | 0.45548 | 0.42328 | 0.39481
1266.5761 | 7954098.2014 | 0.90095 | 0.8634 | 0.81007 | 0.74967 | 0.68879 | 0.63129 | 0.57893 | 0.53217 | 0.4908 | 0.45432 | 0.42216 | 0.39374
1269.4959 | 7972434.2915 | 0.90078 | 0.86302 | 0.80943 | 0.7488 | 0.68776 | 0.63017 | 0.57776 | 0.53098 | 0.48962 | 0.45317 | 0.42105 | 0.39266
1272.4224 | 7990812.6506 | 0.90062 | 0.86264 | 0.80879 | 0.74794 | 0.68673 | 0.62904 | 0.57658 | 0.5298 | 0.48845 | 0.45203 | 0.41994 | 0.39159
1275.3556 | 8009233.3762 | 0.90045 | 0.86226 | 0.80815 | 0.74707 | 0.6857 | 0.62791 | 0.57541 | 0.52861 | 0.48728 | 0.45089 | 0.41883 | 0.39053
1278.2956 | 8027696.5659 | 0.90028 | 0.86187 | 0.80751 | 0.7462 | 0.68467 | 0.62679 | 0.57424 | 0.52743 | 0.48611 | 0.44975 | 0.41772 | 0.38946
1281.2424 | 8046202.3177 | 0.90012 | 0.86149 | 0.80686 | 0.74533 | 0.68365 | 0.62566 | 0.57307 | 0.52625 | 0.48495 | 0.44861 | 0.41662 | 0.3884
1284.196 | 8064750.7297 | 0.89995 | 0.8611 | 0.80622 | 0.74447 | 0.68262 | 0.62454 | 0.5719 | 0.52508 | 0.48378 | 0.44748 | 0.41553 | 0.38735
1287.1564 | 8083341.9002 | 0.89979 | 0.86072 | 0.80557 | 0.7436 | 0.68159 | 0.62341 | 0.57073 | 0.5239 | 0.48263 | 0.44635 | 0.41443 | 0.38629
1290.1236 | 8101975.9277 | 0.89962 | 0.86033 | 0.80493 | 0.74272 | 0.68056 | 0.62229 | 0.56957 | 0.52273 | 0.48147 | 0.44522 | 0.41334 | 0.38524
1293.0976 | 8120652.9111 | 0.89945 | 0.85994 | 0.80428 | 0.74185 | 0.67953 | 0.62117 | 0.5684 | 0.52156 | 0.48031 | 0.44409 | 0.41226 | 0.3842
1296.0785 | 8139372.9494 | 0.89929 | 0.85956 | 0.80363 | 0.74098 | 0.6785 | 0.62005 | 0.56724 | 0.52039 | 0.47916 | 0.44297 | 0.41117 | 0.38316
1299.0663 | 8158136.1419 | 0.89912 | 0.85917 | 0.80298 | 0.74011 | 0.67747 | 0.61893 | 0.56608 | 0.51923 | 0.47802 | 0.44186 | 0.41009 | 0.38212
1302.0609 | 8176942.588 | 0.89896 | 0.85878 | 0.80233 | 0.73923 | 0.67644 | 0.61781 | 0.56492 | 0.51806 | 0.47687 | 0.44074 | 0.40902 | 0.38108
1305.0625 | 8195792.3874 | 0.89879 | 0.85839 | 0.80168 | 0.73836 | 0.67541 | 0.61669 | 0.56377 | 0.5169 | 0.47573 | 0.43963 | 0.40794 | 0.38005
1308.071 | 8214685.6401 | 0.89862 | 0.858 | 0.80103 | 0.73748 | 0.67438 | 0.61557 | 0.56261 | 0.51574 | 0.47459 | 0.43852 | 0.40687 | 0.37902
1311.0864 | 8233622.4462 | 0.89846 | 0.8576 | 0.80037 | 0.73661 | 0.67335 | 0.61446 | 0.56146 | 0.51459 | 0.47345 | 0.43741 | 0.40581 | 0.378
1314.1087 | 8252602.9062 | 0.89829 | 0.85721 | 0.79972 | 0.73573 | 0.67232 | 0.61334 | 0.5603 | 0.51343 | 0.47231 | 0.43631 | 0.40474 | 0.37697
1317.1381 | 8271627.1206 | 0.89812 | 0.85682 | 0.79906 | 0.73485 | 0.6713 | 0.61223 | 0.55915 | 0.51228 | 0.47118 | 0.43521 | 0.40368 | 0.37595
1320.1744 | 8290695.1905 | 0.89796 | 0.85642 | 0.7984 | 0.73397 | 0.67027 | 0.61111 | 0.55801 | 0.51113 | 0.47005 | 0.43412 | 0.40263 | 0.37494
1323.2177 | 8309807.2167 | 0.89779 | 0.85603 | 0.79774 | 0.73309 | 0.66924 | 0.61 | 0.55686 | 0.50998 | 0.46893 | 0.43302 | 0.40157 | 0.37393
1326.268 | 8328963.3007 | 0.89763 | 0.85563 | 0.79708 | 0.73221 | 0.66821 | 0.60889 | 0.55571 | 0.50884 | 0.4678 | 0.43193 | 0.40052 | 0.37292
1329.3254 | 8348163.5441 | 0.89746 | 0.85523 | 0.79642 | 0.73133 | 0.66718 | 0.60777 | 0.55457 | 0.5077 | 0.46668 | 0.43084 | 0.39947 | 0.37191
1332.3898 | 8367408.0485 | 0.89729 | 0.85484 | 0.79576 | 0.73045 | 0.66615 | 0.60666 | 0.55343 | 0.50655 | 0.46556 | 0.42976 | 0.39843 | 0.37091
1335.4613 | 8386696.9162 | 0.89713 | 0.85444 | 0.7951 | 0.72957 | 0.66512 | 0.60555 | 0.55229 | 0.50542 | 0.46445 | 0.42868 | 0.39739 | 0.36991
1338.5398 | 8406030.2493 | 0.89696 | 0.85404 | 0.79443 | 0.72869 | 0.66409 | 0.60444 | 0.55115 | 0.50428 | 0.46334 | 0.4276 | 0.39635 | 0.36892
1341.6255 | 8425408.1503 | 0.89679 | 0.85364 | 0.79377 | 0.7278 | 0.66306 | 0.60334 | 0.55001 | 0.50315 | 0.46223 | 0.42652 | 0.39531 | 0.36793
1344.7183 | 8444830.722 | 0.89662 | 0.85324 | 0.7931 | 0.72692 | 0.66203 | 0.60223 | 0.54887 | 0.50202 | 0.46112 | 0.42545 | 0.39428 | 0.36694
1347.8182 | 8464298.0673 | 0.89646 | 0.85284 | 0.79244 | 0.72603 | 0.661 | 0.60112 | 0.54774 | 0.50089 | 0.46001 | 0.42438 | 0.39325 | 0.36595
1350.9252 | 8483810.2895 | 0.89629 | 0.85243 | 0.79177 | 0.72515 | 0.65997 | 0.60002 | 0.54661 | 0.49976 | 0.45891 | 0.42332 | 0.39223 | 0.36497
1354.0394 | 8503367.4921 | 0.89612 | 0.85203 | 0.7911 | 0.72426 | 0.65894 | 0.59891 | 0.54548 | 0.49863 | 0.45781 | 0.42225 | 0.39121 | 0.36399
1357.1608 | 8522969.7786 | 0.89596 | 0.85163 | 0.79043 | 0.72337 | 0.65791 | 0.59781 | 0.54435 | 0.49751 | 0.45671 | 0.42119 | 0.39019 | 0.36301
1360.2894 | 8542617.2531 | 0.89579 | 0.85122 | 0.78975 | 0.72248 | 0.65689 | 0.59671 | 0.54322 | 0.49639 | 0.45562 | 0.42013 | 0.38917 | 0.36204
1363.4252 | 8562310.0196 | 0.89562 | 0.85081 | 0.78908 | 0.7216 | 0.65586 | 0.59561 | 0.5421 | 0.49527 | 0.45453 | 0.41908 | 0.38816 | 0.36107
1366.5682 | 8582048.1827 | 0.89545 | 0.85041 | 0.78841 | 0.72071 | 0.65483 | 0.59451 | 0.54097 | 0.49416 | 0.45344 | 0.41803 | 0.38715 | 0.3601
1369.7184 | 8601831.847 | 0.89529 | 0.85 | 0.78773 | 0.71982 | 0.6538 | 0.59341 | 0.53985 | 0.49304 | 0.45235 | 0.41698 | 0.38614 | 0.35914
1372.876 | 8621661.1173 | 0.89512 | 0.84959 | 0.78706 | 0.71893 | 0.65277 | 0.59231 | 0.53873 | 0.49193 | 0.45127 | 0.41593 | 0.38514 | 0.35818
1376.0408 | 8641536.0988 | 0.89495 | 0.84918 | 0.78638 | 0.71803 | 0.65174 | 0.59121 | 0.53761 | 0.49082 | 0.45019 | 0.41489 | 0.38413 | 0.35722
1379.2129 | 8661456.8969 | 0.89478 | 0.84877 | 0.7857 | 0.71714 | 0.65071 | 0.59011 | 0.53649 | 0.48972 | 0.44911 | 0.41385 | 0.38314 | 0.35627
1382.3923 | 8681423.6171 | 0.89461 | 0.84836 | 0.78502 | 0.71625 | 0.64969 | 0.58902 | 0.53538 | 0.48861 | 0.44803 | 0.41281 | 0.38214 | 0.35532
1385.579 | 8701436.3654 | 0.89444 | 0.84795 | 0.78434 | 0.71535 | 0.64866 | 0.58792 | 0.53426 | 0.48751 | 0.44696 | 0.41178 | 0.38115 | 0.35437
1388.7731 | 8721495.2478 | 0.89428 | 0.84753 | 0.78366 | 0.71446 | 0.64763 | 0.58683 | 0.53315 | 0.48641 | 0.44589 | 0.41074 | 0.38016 | 0.35342
1391.9746 | 8741600.3708 | 0.89411 | 0.84712 | 0.78297 | 0.71357 | 0.6466 | 0.58574 | 0.53204 | 0.48531 | 0.44482 | 0.40971 | 0.37917 | 0.35248
1395.1834 | 8761751.8408 | 0.89394 | 0.84671 | 0.78229 | 0.71267 | 0.64558 | 0.58464 | 0.53093 | 0.48422 | 0.44376 | 0.40869 | 0.37819 | 0.35154
1398.3996 | 8781949.7648 | 0.89377 | 0.84629 | 0.7816 | 0.71177 | 0.64455 | 0.58355 | 0.52983 | 0.48312 | 0.44269 | 0.40767 | 0.37721 | 0.35061
1401.6233 | 8802194.2498 | 0.8936 | 0.84587 | 0.78092 | 0.71088 | 0.64352 | 0.58246 | 0.52872 | 0.48203 | 0.44163 | 0.40664 | 0.37623 | 0.34967
1404.8544 | 8822485.4031 | 0.89343 | 0.84546 | 0.78023 | 0.70998 | 0.64249 | 0.58138 | 0.52762 | 0.48094 | 0.44058 | 0.40563 | 0.37526 | 0.34874
1408.0929 | 8842823.3324 | 0.89326 | 0.84504 | 0.77954 | 0.70908 | 0.64147 | 0.58029 | 0.52652 | 0.47986 | 0.43952 | 0.40461 | 0.37429 | 0.34782
1411.3389 | 8863208.1455 | 0.89309 | 0.84462 | 0.77885 | 0.70818 | 0.64044 | 0.5792 | 0.52542 | 0.47877 | 0.43847 | 0.4036 | 0.37332 | 0.34689
1414.5923 | 8883639.9504 | 0.89292 | 0.8442 | 0.77816 | 0.70728 | 0.63941 | 0.57812 | 0.52432 | 0.47769 | 0.43742 | 0.40259 | 0.37235 | 0.34597
1417.8533 | 8904118.8555 | 0.89275 | 0.84378 | 0.77747 | 0.70638 | 0.63839 | 0.57703 | 0.52322 | 0.47661 | 0.43637 | 0.40158 | 0.37139 | 0.34505
1421.1218 | 8924644.9693 | 0.89258 | 0.84336 | 0.77678 | 0.70548 | 0.63736 | 0.57595 | 0.52213 | 0.47553 | 0.43533 | 0.40058 | 0.37043 | 0.34414
1424.3978 | 8945218.4007 | 0.89241 | 0.84293 | 0.77608 | 0.70458 | 0.63634 | 0.57487 | 0.52104 | 0.47446 | 0.43428 | 0.39958 | 0.36947 | 0.34322
1427.6814 | 8965839.2588 | 0.89224 | 0.84251 | 0.77539 | 0.70368 | 0.63531 | 0.57378 | 0.51994 | 0.47339 | 0.43325 | 0.39858 | 0.36852 | 0.34232
1430.9726 | 8986507.6529 | 0.89207 | 0.84208 | 0.77469 | 0.70278 | 0.63429 | 0.5727 | 0.51885 | 0.47231 | 0.43221 | 0.39759 | 0.36757 | 0.34141
1434.2713 | 9007223.6925 | 0.8919 | 0.84166 | 0.77399 | 0.70187 | 0.63326 | 0.57163 | 0.51777 | 0.47125 | 0.43117 | 0.39659 | 0.36662 | 0.34051
1437.5776 | 9027987.4875 | 0.89173 | 0.84123 | 0.77329 | 0.70097 | 0.63224 | 0.57055 | 0.51668 | 0.47018 | 0.43014 | 0.3956 | 0.36568 | 0.3396
1440.8916 | 9048799.1481 | 0.89156 | 0.8408 | 0.77259 | 0.70007 | 0.63121 | 0.56947 | 0.5156 | 0.46911 | 0.42911 | 0.39461 | 0.36473 | 0.33871
1444.2132 | 9069658.7844 | 0.89139 | 0.84037 | 0.77189 | 0.69916 | 0.63019 | 0.56839 | 0.51451 | 0.46805 | 0.42809 | 0.39363 | 0.36379 | 0.33781
1447.5424 | 9090566.5072 | 0.89122 | 0.83995 | 0.77119 | 0.69826 | 0.62916 | 0.56732 | 0.51343 | 0.46699 | 0.42706 | 0.39265 | 0.36286 | 0.33692
1450.8794 | 9111522.4273 | 0.89105 | 0.83951 | 0.77049 | 0.69735 | 0.62814 | 0.56625 | 0.51235 | 0.46594 | 0.42604 | 0.39167 | 0.36192 | 0.33603
1454.224 | 9132526.6557 | 0.89088 | 0.83908 | 0.76978 | 0.69644 | 0.62712 | 0.56517 | 0.51128 | 0.46488 | 0.42502 | 0.39069 | 0.36099 | 0.33514
1457.5763 | 9153579.3039 | 0.8907 | 0.83865 | 0.76908 | 0.69554 | 0.62609 | 0.5641 | 0.5102 | 0.46383 | 0.424 | 0.38972 | 0.36006 | 0.33426
1460.9364 | 9174680.4835 | 0.89053 | 0.83822 | 0.76837 | 0.69463 | 0.62507 | 0.56303 | 0.50913 | 0.46278 | 0.42299 | 0.38875 | 0.35914 | 0.33338
1464.3042 | 9195830.3063 | 0.89036 | 0.83778 | 0.76767 | 0.69372 | 0.62405 | 0.56196 | 0.50806 | 0.46173 | 0.42198 | 0.38778 | 0.35821 | 0.3325
1467.6798 | 9217028.8844 | 0.89019 | 0.83735 | 0.76696 | 0.69281 | 0.62303 | 0.56089 | 0.50699 | 0.46068 | 0.42097 | 0.38681 | 0.35729 | 0.33163
1471.0631 | 9238276.3304 | 0.89001 | 0.83691 | 0.76625 | 0.6919 | 0.62201 | 0.55983 | 0.50592 | 0.45964 | 0.41996 | 0.38585 | 0.35638 | 0.33075
1474.4543 | 9259572.7568 | 0.88984 | 0.83647 | 0.76554 | 0.691 | 0.62098 | 0.55876 | 0.50485 | 0.45859 | 0.41896 | 0.38489 | 0.35546 | 0.32988
1477.8532 | 9280918.2765 | 0.88967 | 0.83604 | 0.76482 | 0.69009 | 0.61996 | 0.5577 | 0.50379 | 0.45755 | 0.41795 | 0.38393 | 0.35455 | 0.32902
1481.26 | 9302313.0027 | 0.88949 | 0.8356 | 0.76411 | 0.68917 | 0.61894 | 0.55663 | 0.50272 | 0.45651 | 0.41695 | 0.38298 | 0.35364 | 0.32815
1484.6747 | 9323757.0488 | 0.88932 | 0.83516 | 0.7634 | 0.68826 | 0.61792 | 0.55557 | 0.50166 | 0.45548 | 0.41596 | 0.38202 | 0.35273 | 0.32729
1488.0972 | 9345250.5286 | 0.88915 | 0.83472 | 0.76268 | 0.68735 | 0.6169 | 0.55451 | 0.5006 | 0.45445 | 0.41496 | 0.38107 | 0.35183 | 0.32643
1491.5276 | 9366793.556 | 0.88897 | 0.83427 | 0.76197 | 0.68644 | 0.61588 | 0.55345 | 0.49954 | 0.45341 | 0.41397 | 0.38013 | 0.35093 | 0.32557
1494.966 | 9388386.2451 | 0.8888 | 0.83383 | 0.76125 | 0.68553 | 0.61486 | 0.55239 | 0.49849 | 0.45238 | 0.41298 | 0.37918 | 0.35003 | 0.32472
1498.4122 | 9410028.7106 | 0.88862 | 0.83339 | 0.76053 | 0.68461 | 0.61384 | 0.55133 | 0.49743 | 0.45136 | 0.41199 | 0.37824 | 0.34913 | 0.32387
1501.8664 | 9431721.0671 | 0.88845 | 0.83294 | 0.75981 | 0.6837 | 0.61283 | 0.55027 | 0.49638 | 0.45033 | 0.41101 | 0.3773 | 0.34824 | 0.32302
1505.3286 | 9453463.4296 | 0.88827 | 0.83249 | 0.75909 | 0.68279 | 0.61181 | 0.54922 | 0.49533 | 0.44931 | 0.41003 | 0.37636 | 0.34735 | 0.32218
1508.7987 | 9475255.9135 | 0.8881 | 0.83205 | 0.75837 | 0.68187 | 0.61079 | 0.54816 | 0.49428 | 0.44829 | 0.40905 | 0.37543 | 0.34646 | 0.32133
1512.2769 | 9497098.6342 | 0.88792 | 0.8316 | 0.75765 | 0.68096 | 0.60977 | 0.54711 | 0.49323 | 0.44727 | 0.40807 | 0.37449 | 0.34557 | 0.32049
1515.763 | 9518991.7076 | 0.88775 | 0.83115 | 0.75692 | 0.68004 | 0.60876 | 0.54606 | 0.49219 | 0.44626 | 0.40709 | 0.37356 | 0.34469 | 0.31965
1519.2572 | 9540935.2498 | 0.88757 | 0.8307 | 0.7562 | 0.67913 | 0.60774 | 0.54501 | 0.49114 | 0.44524 | 0.40612 | 0.37264 | 0.34381 | 0.31882
1522.7595 | 9562929.377 | 0.8874 | 0.83025 | 0.75547 | 0.67821 | 0.60672 | 0.54396 | 0.4901 | 0.44423 | 0.40515 | 0.37171 | 0.34293 | 0.31799
1526.2698 | 9584974.206 | 0.88722 | 0.8298 | 0.75475 | 0.67729 | 0.60571 | 0.54291 | 0.48906 | 0.44322 | 0.40418 | 0.37079 | 0.34206 | 0.31716
1529.7882 | 9607069.8535 | 0.88704 | 0.82934 | 0.75402 | 0.67638 | 0.60469 | 0.54186 | 0.48802 | 0.44221 | 0.40322 | 0.36987 | 0.34118 | 0.31633
1533.3147 | 9629216.4367 | 0.88687 | 0.82889 | 0.75329 | 0.67546 | 0.60368 | 0.54082 | 0.48698 | 0.44121 | 0.40225 | 0.36896 | 0.34031 | 0.3155
1536.8494 | 9651414.0731 | 0.88669 | 0.82843 | 0.75256 | 0.67454 | 0.60266 | 0.53977 | 0.48595 | 0.4402 | 0.40129 | 0.36804 | 0.33945 | 0.31468
1540.3922 | 9673662.8803 | 0.88651 | 0.82798 | 0.75183 | 0.67362 | 0.60165 | 0.53873 | 0.48492 | 0.4392 | 0.40033 | 0.36713 | 0.33858 | 0.31386
1543.9431 | 9695962.9764 | 0.88633 | 0.82752 | 0.7511 | 0.6727 | 0.60064 | 0.53769 | 0.48388 | 0.4382 | 0.39938 | 0.36622 | 0.33772 | 0.31305
1547.5023 | 9718314.4794 | 0.88616 | 0.82706 | 0.75036 | 0.67179 | 0.59962 | 0.53664 | 0.48285 | 0.43721 | 0.39842 | 0.36531 | 0.33686 | 0.31223
1551.0697 | 9740717.508 | 0.88598 | 0.8266 | 0.74963 | 0.67087 | 0.59861 | 0.5356 | 0.48183 | 0.43621 | 0.39747 | 0.36441 | 0.336 | 0.31142
1554.6453 | 9763172.1809 | 0.8858 | 0.82614 | 0.74889 | 0.66995 | 0.5976 | 0.53457 | 0.4808 | 0.43522 | 0.39652 | 0.36351 | 0.33515 | 0.31061
1558.2291 | 9785678.6172 | 0.88562 | 0.82568 | 0.74816 | 0.66903 | 0.59659 | 0.53353 | 0.47978 | 0.43423 | 0.39558 | 0.36261 | 0.33429 | 0.3098
1561.8212 | 9808236.9362 | 0.88544 | 0.82522 | 0.74742 | 0.66811 | 0.59557 | 0.53249 | 0.47875 | 0.43324 | 0.39463 | 0.36171 | 0.33344 | 0.309
1565.4215 | 9830847.2574 | 0.88526 | 0.82475 | 0.74668 | 0.66718 | 0.59456 | 0.53146 | 0.47773 | 0.43225 | 0.39369 | 0.36081 | 0.3326 | 0.3082
1569.0302 | 9853509.7009 | 0.88508 | 0.82429 | 0.74594 | 0.66626 | 0.59355 | 0.53042 | 0.47671 | 0.43127 | 0.39275 | 0.35992 | 0.33175 | 0.3074
1572.6472 | 9876224.3866 | 0.8849 | 0.82382 | 0.7452 | 0.66534 | 0.59254 | 0.52939 | 0.4757 | 0.43029 | 0.39181 | 0.35903 | 0.33091 | 0.3066
1576.2725 | 9898991.4351 | 0.88472 | 0.82336 | 0.74446 | 0.66442 | 0.59154 | 0.52836 | 0.47468 | 0.42931 | 0.39088 | 0.35815 | 0.33007 | 0.3058
1579.9062 | 9921810.9671 | 0.88454 | 0.82289 | 0.74372 | 0.6635 | 0.59053 | 0.52733 | 0.47367 | 0.42833 | 0.38994 | 0.35726 | 0.32923 | 0.30501
1583.5483 | 9944683.1036 | 0.88436 | 0.82242 | 0.74297 | 0.66257 | 0.58952 | 0.5263 | 0.47265 | 0.42735 | 0.38901 | 0.35638 | 0.3284 | 0.30422
1587.1987 | 9967607.9657 | 0.88418 | 0.82195 | 0.74223 | 0.66165 | 0.58851 | 0.52527 | 0.47164 | 0.42638 | 0.38809 | 0.3555 | 0.32756 | 0.30343
1590.8576 | 9990585.6752 | 0.884 | 0.82148 | 0.74148 | 0.66073 | 0.5875 | 0.52425 | 0.47064 | 0.42541 | 0.38716 | 0.35462 | 0.32673 | 0.30265
1594.5249 | 10013616.3537 | 0.88382 | 0.82101 | 0.74074 | 0.6598 | 0.5865 | 0.52322 | 0.46963 | 0.42444 | 0.38624 | 0.35374 | 0.3259 | 0.30187
1598.2007 | 10036700.1234 | 0.88363 | 0.82053 | 0.73999 | 0.65888 | 0.58549 | 0.5222 | 0.46862 | 0.42347 | 0.38532 | 0.35287 | 0.32508 | 0.30109
1601.8849 | 10059837.1067 | 0.88345 | 0.82006 | 0.73924 | 0.65796 | 0.58449 | 0.52117 | 0.46762 | 0.42251 | 0.3844 | 0.352 | 0.32426 | 0.30031
1605.5776 | 10083027.4263 | 0.88327 | 0.81958 | 0.73849 | 0.65703 | 0.58348 | 0.52015 | 0.46662 | 0.42154 | 0.38348 | 0.35113 | 0.32344 | 0.29953
1609.2789 | 10106271.205 | 0.88308 | 0.81911 | 0.73774 | 0.65611 | 0.58248 | 0.51913 | 0.46562 | 0.42058 | 0.38256 | 0.35027 | 0.32262 | 0.29876
1612.9886 | 10129568.5662 | 0.8829 | 0.81863 | 0.73699 | 0.65518 | 0.58147 | 0.51811 | 0.46462 | 0.41962 | 0.38165 | 0.3494 | 0.3218 | 0.29799
1616.7069 | 10152919.6334 | 0.88272 | 0.81815 | 0.73624 | 0.65426 | 0.58047 | 0.5171 | 0.46362 | 0.41867 | 0.38074 | 0.34854 | 0.32099 | 0.29722
1620.4338 | 10176324.5303 | 0.88253 | 0.81767 | 0.73548 | 0.65333 | 0.57947 | 0.51608 | 0.46263 | 0.41771 | 0.37983 | 0.34768 | 0.32018 | 0.29645
1624.1693 | 10199783.3811 | 0.88235 | 0.81719 | 0.73473 | 0.6524 | 0.57847 | 0.51506 | 0.46164 | 0.41676 | 0.37893 | 0.34683 | 0.31937 | 0.29569
1627.9134 | 10223296.3102 | 0.88216 | 0.81671 | 0.73397 | 0.65148 | 0.57746 | 0.51405 | 0.46065 | 0.41581 | 0.37803 | 0.34597 | 0.31856 | 0.29493
1631.6662 | 10246863.4421 | 0.88198 | 0.81622 | 0.73322 | 0.65055 | 0.57646 | 0.51304 | 0.45966 | 0.41486 | 0.37713 | 0.34512 | 0.31776 | 0.29417
1635.4275 | 10270484.9019 | 0.88179 | 0.81574 | 0.73246 | 0.64963 | 0.57546 | 0.51203 | 0.45867 | 0.41391 | 0.37623 | 0.34427 | 0.31695 | 0.29341
1639.1976 | 10294160.8148 | 0.88161 | 0.81526 | 0.7317 | 0.6487 | 0.57446 | 0.51102 | 0.45769 | 0.41297 | 0.37533 | 0.34342 | 0.31615 | 0.29266
1642.9763 | 10317891.3063 | 0.88142 | 0.81477 | 0.73094 | 0.64777 | 0.57346 | 0.51001 | 0.4567 | 0.41203 | 0.37444 | 0.34258 | 0.31536 | 0.29191
1646.7638 | 10341676.5022 | 0.88123 | 0.81428 | 0.73018 | 0.64684 | 0.57247 | 0.509 | 0.45572 | 0.41109 | 0.37354 | 0.34173 | 0.31456 | 0.29116
1650.56 | 10365516.5286 | 0.88105 | 0.81379 | 0.72942 | 0.64592 | 0.57147 | 0.508 | 0.45474 | 0.41015 | 0.37265 | 0.34089 | 0.31377 | 0.29041
1654.3649 | 10389411.512 | 0.88086 | 0.8133 | 0.72865 | 0.64499 | 0.57047 | 0.50699 | 0.45376 | 0.40921 | 0.37177 | 0.34006 | 0.31298 | 0.28966
1658.1786 | 10413361.5791 | 0.88067 | 0.81281 | 0.72789 | 0.64406 | 0.56948 | 0.50599 | 0.45278 | 0.40828 | 0.37088 | 0.33922 | 0.31219 | 0.28892
1662.0011 | 10437366.8567 | 0.88048 | 0.81232 | 0.72713 | 0.64313 | 0.56848 | 0.50499 | 0.45181 | 0.40735 | 0.37 | 0.33839 | 0.3114 | 0.28818
1665.8324 | 10461427.4722 | 0.88029 | 0.81183 | 0.72636 | 0.6422 | 0.56748 | 0.50399 | 0.45084 | 0.40642 | 0.36912 | 0.33755 | 0.31062 | 0.28744
1669.6725 | 10485543.5532 | 0.88011 | 0.81133 | 0.72559 | 0.64127 | 0.56649 | 0.50299 | 0.44986 | 0.40549 | 0.36824 | 0.33672 | 0.30984 | 0.2867
1673.5215 | 10509715.2274 | 0.87992 | 0.81084 | 0.72483 | 0.64035 | 0.5655 | 0.50199 | 0.44889 | 0.40456 | 0.36736 | 0.3359 | 0.30906 | 0.28597
1677.3794 | 10533942.6232 | 0.87973 | 0.81034 | 0.72406 | 0.63942 | 0.5645 | 0.50099 | 0.44793 | 0.40364 | 0.36648 | 0.33507 | 0.30828 | 0.28524
1681.2462 | 10558225.8688 | 0.87954 | 0.80984 | 0.72329 | 0.63849 | 0.56351 | 0.5 | 0.44696 | 0.40272 | 0.36561 | 0.33425 | 0.30751 | 0.28451
1685.1218 | 10582565.0931 | 0.87935 | 0.80935 | 0.72252 | 0.63756 | 0.56252 | 0.499 | 0.446 | 0.4018 | 0.36474 | 0.33343 | 0.30674 | 0.28378
1689.0064 | 10606960.4251 | 0.87916 | 0.80885 | 0.72175 | 0.63663 | 0.56153 | 0.49801 | 0.44503 | 0.40088 | 0.36387 | 0.33261 | 0.30597 | 0.28305
1692.9 | 10631411.9942 | 0.87896 | 0.80834 | 0.72097 | 0.6357 | 0.56054 | 0.49702 | 0.44407 | 0.39996 | 0.36301 | 0.3318 | 0.3052 | 0.28233
1696.8025 | 10655919.9299 | 0.87877 | 0.80784 | 0.7202 | 0.63477 | 0.55955 | 0.49603 | 0.44311 | 0.39905 | 0.36214 | 0.33098 | 0.30443 | 0.28161
1700.7141 | 10680484.3623 | 0.87858 | 0.80734 | 0.71943 | 0.63384 | 0.55856 | 0.49504 | 0.44216 | 0.39814 | 0.36128 | 0.33017 | 0.30367 | 0.28089
1704.6346 | 10705105.4216 | 0.87839 | 0.80684 | 0.71865 | 0.63291 | 0.55757 | 0.49405 | 0.4412 | 0.39723 | 0.36042 | 0.32936 | 0.30291 | 0.28017
1708.5642 | 10729783.2382 | 0.8782 | 0.80633 | 0.71788 | 0.63198 | 0.55658 | 0.49307 | 0.44025 | 0.39632 | 0.35957 | 0.32855 | 0.30215 | 0.27946
1712.5029 | 10754517.9431 | 0.878 | 0.80582 | 0.7171 | 0.63105 | 0.55559 | 0.49208 | 0.4393 | 0.39541 | 0.35871 | 0.32775 | 0.30139 | 0.27874
1716.4506 | 10779309.6674 | 0.87781 | 0.80532 | 0.71632 | 0.63012 | 0.55461 | 0.4911 | 0.43834 | 0.39451 | 0.35786 | 0.32695 | 0.30063 | 0.27803
1720.4074 | 10804158.5425 | 0.87761 | 0.80481 | 0.71554 | 0.62919 | 0.55362 | 0.49012 | 0.4374 | 0.39361 | 0.35701 | 0.32614 | 0.29988 | 0.27733
1724.3734 | 10829064.7001 | 0.87742 | 0.8043 | 0.71476 | 0.62826 | 0.55264 | 0.48913 | 0.43645 | 0.39271 | 0.35616 | 0.32535 | 0.29913 | 0.27662
1728.3485 | 10854028.2724 | 0.87722 | 0.80379 | 0.71398 | 0.62732 | 0.55165 | 0.48816 | 0.4355 | 0.39181 | 0.35531 | 0.32455 | 0.29838 | 0.27591
1732.3327 | 10879049.3917 | 0.87703 | 0.80327 | 0.7132 | 0.62639 | 0.55067 | 0.48718 | 0.43456 | 0.39091 | 0.35446 | 0.32376 | 0.29764 | 0.27521
1736.3261 | 10904128.1906 | 0.87683 | 0.80276 | 0.71242 | 0.62546 | 0.54969 | 0.4862 | 0.43362 | 0.39002 | 0.35362 | 0.32296 | 0.29689 | 0.27451
1740.3288 | 10929264.8021 | 0.87664 | 0.80224 | 0.71163 | 0.62453 | 0.54871 | 0.48523 | 0.43268 | 0.38913 | 0.35278 | 0.32217 | 0.29615 | 0.27381
1744.3407 | 10954459.3595 | 0.87644 | 0.80173 | 0.71085 | 0.6236 | 0.54772 | 0.48425 | 0.43174 | 0.38824 | 0.35194 | 0.32138 | 0.29541 | 0.27312
1748.3618 | 10979711.9964 | 0.87624 | 0.80121 | 0.71007 | 0.62267 | 0.54674 | 0.48328 | 0.43081 | 0.38735 | 0.35111 | 0.3206 | 0.29467 | 0.27242
1752.3922 | 11005022.8465 | 0.87605 | 0.80069 | 0.70928 | 0.62174 | 0.54576 | 0.48231 | 0.42987 | 0.38646 | 0.35027 | 0.31981 | 0.29393 | 0.27173
1756.4319 | 11030392.0442 | 0.87585 | 0.80017 | 0.70849 | 0.62081 | 0.54479 | 0.48134 | 0.42894 | 0.38558 | 0.34944 | 0.31903 | 0.2932 | 0.27104
1760.4808 | 11055819.724 | 0.87565 | 0.79965 | 0.7077 | 0.61987 | 0.54381 | 0.48037 | 0.42801 | 0.3847 | 0.34861 | 0.31825 | 0.29247 | 0.27035
1764.5392 | 11081306.0206 | 0.87545 | 0.79913 | 0.70692 | 0.61894 | 0.54283 | 0.4794 | 0.42708 | 0.38382 | 0.34778 | 0.31748 | 0.29174 | 0.26967
1768.6069 | 11106851.0692 | 0.87525 | 0.79861 | 0.70613 | 0.61801 | 0.54185 | 0.47844 | 0.42615 | 0.38294 | 0.34695 | 0.3167 | 0.29101 | 0.26898
1772.6839 | 11132455.0052 | 0.87505 | 0.79809 | 0.70534 | 0.61708 | 0.54088 | 0.47747 | 0.42522 | 0.38206 | 0.34613 | 0.31593 | 0.29029 | 0.2683
1776.7704 | 11158117.9644 | 0.87485 | 0.79756 | 0.70454 | 0.61615 | 0.5399 | 0.47651 | 0.4243 | 0.38119 | 0.34531 | 0.31516 | 0.28956 | 0.26762
1780.8663 | 11183840.0828 | 0.87465 | 0.79703 | 0.70375 | 0.61522 | 0.53893 | 0.47555 | 0.42338 | 0.38032 | 0.34449 | 0.31439 | 0.28884 | 0.26695
1784.9716 | 11209621.4968 | 0.87445 | 0.79651 | 0.70296 | 0.61429 | 0.53796 | 0.47459 | 0.42246 | 0.37944 | 0.34367 | 0.31362 | 0.28812 | 0.26627
1789.0864 | 11235462.3431 | 0.87425 | 0.79598 | 0.70217 | 0.61335 | 0.53698 | 0.47363 | 0.42154 | 0.37858 | 0.34285 | 0.31285 | 0.2874 | 0.2656
1793.2106 | 11261362.7587 | 0.87404 | 0.79545 | 0.70137 | 0.61242 | 0.53601 | 0.47267 | 0.42062 | 0.37771 | 0.34204 | 0.31209 | 0.28669 | 0.26492
1797.3444 | 11287322.881 | 0.87384 | 0.79492 | 0.70057 | 0.61149 | 0.53504 | 0.47172 | 0.41971 | 0.37684 | 0.34123 | 0.31133 | 0.28597 | 0.26425
1801.4877 | 11313342.8475 | 0.87364 | 0.79439 | 0.69978 | 0.61056 | 0.53407 | 0.47076 | 0.41879 | 0.37598 | 0.34042 | 0.31057 | 0.28526 | 0.26359
1805.6406 | 11339422.7962 | 0.87343 | 0.79385 | 0.69898 | 0.60963 | 0.5331 | 0.46981 | 0.41788 | 0.37512 | 0.33961 | 0.30981 | 0.28455 | 0.26292
1809.803 | 11365562.8654 | 0.87323 | 0.79332 | 0.69818 | 0.6087 | 0.53213 | 0.46886 | 0.41697 | 0.37426 | 0.3388 | 0.30906 | 0.28384 | 0.26226
1813.975 | 11391763.1937 | 0.87303 | 0.79278 | 0.69738 | 0.60776 | 0.53116 | 0.4679 | 0.41606 | 0.37341 | 0.338 | 0.30831 | 0.28314 | 0.26159
1818.1567 | 11418023.92 | 0.87282 | 0.79225 | 0.69658 | 0.60683 | 0.5302 | 0.46696 | 0.41515 | 0.37255 | 0.3372 | 0.30755 | 0.28244 | 0.26093
1822.348 | 11444345.1835 | 0.87262 | 0.79171 | 0.69578 | 0.6059 | 0.52923 | 0.46601 | 0.41425 | 0.3717 | 0.3364 | 0.30681 | 0.28173 | 0.26028
1826.5489 | 11470727.1238 | 0.87241 | 0.79117 | 0.69498 | 0.60497 | 0.52827 | 0.46506 | 0.41335 | 0.37085 | 0.3356 | 0.30606 | 0.28103 | 0.25962
1830.7595 | 11497169.8808 | 0.8722 | 0.79063 | 0.69418 | 0.60404 | 0.5273 | 0.46412 | 0.41245 | 0.37 | 0.3348 | 0.30531 | 0.28034 | 0.25896
1834.9799 | 11523673.5946 | 0.872 | 0.79009 | 0.69338 | 0.60311 | 0.52634 | 0.46317 | 0.41155 | 0.36915 | 0.33401 | 0.30457 | 0.27964 | 0.25831
1839.2099 | 11550238.4057 | 0.87179 | 0.78954 | 0.69257 | 0.60217 | 0.52538 | 0.46223 | 0.41065 | 0.3683 | 0.33322 | 0.30383 | 0.27895 | 0.25766
1843.4498 | 11576864.4551 | 0.87158 | 0.789 | 0.69177 | 0.60124 | 0.52441 | 0.46129 | 0.40975 | 0.36746 | 0.33243 | 0.30309 | 0.27825 | 0.25701
1847.6993 | 11603551.8839 | 0.87137 | 0.78845 | 0.69096 | 0.60031 | 0.52345 | 0.46035 | 0.40886 | 0.36662 | 0.33164 | 0.30235 | 0.27756 | 0.25637
1851.9587 | 11630300.8335 | 0.87116 | 0.78791 | 0.69016 | 0.59938 | 0.52249 | 0.45941 | 0.40796 | 0.36578 | 0.33085 | 0.30162 | 0.27688 | 0.25572
1856.2279 | 11657111.4459 | 0.87095 | 0.78736 | 0.68935 | 0.59845 | 0.52153 | 0.45848 | 0.40707 | 0.36494 | 0.33007 | 0.30088 | 0.27619 | 0.25508
1860.507 | 11683983.863 | 0.87074 | 0.78681 | 0.68854 | 0.59752 | 0.52057 | 0.45754 | 0.40618 | 0.3641 | 0.32928 | 0.30015 | 0.27551 | 0.25444
1864.7959 | 11710918.2275 | 0.87053 | 0.78626 | 0.68773 | 0.59659 | 0.51962 | 0.45661 | 0.40529 | 0.36327 | 0.3285 | 0.29942 | 0.27482 | 0.2538
1869.0947 | 11737914.6822 | 0.87032 | 0.78571 | 0.68692 | 0.59566 | 0.51866 | 0.45567 | 0.40441 | 0.36244 | 0.32772 | 0.2987 | 0.27414 | 0.25316
1873.4034 | 11764973.37 | 0.87011 | 0.78516 | 0.68611 | 0.59473 | 0.5177 | 0.45474 | 0.40352 | 0.3616 | 0.32695 | 0.29797 | 0.27346 | 0.25252
1877.722 | 11792094.4346 | 0.86989 | 0.7846 | 0.6853 | 0.5938 | 0.51675 | 0.45381 | 0.40264 | 0.36078 | 0.32617 | 0.29725 | 0.27279 | 0.25189
1882.0506 | 11819278.0198 | 0.86968 | 0.78405 | 0.68449 | 0.59287 | 0.5158 | 0.45289 | 0.40176 | 0.35995 | 0.3254 | 0.29652 | 0.27211 | 0.25126
1886.3892 | 11846524.2695 | 0.86947 | 0.78349 | 0.68368 | 0.59194 | 0.51484 | 0.45196 | 0.40088 | 0.35912 | 0.32463 | 0.2958 | 0.27144 | 0.25063
1890.7378 | 11873833.3283 | 0.86925 | 0.78294 | 0.68286 | 0.59101 | 0.51389 | 0.45103 | 0.4 | 0.3583 | 0.32386 | 0.29509 | 0.27077 | 0.25
1895.0964 | 11901205.3411 | 0.86904 | 0.78238 | 0.68205 | 0.59008 | 0.51294 | 0.45011 | 0.39913 | 0.35748 | 0.32309 | 0.29437 | 0.2701 | 0.24937
1899.465 | 11928640.4528 | 0.86882 | 0.78182 | 0.68124 | 0.58915 | 0.51199 | 0.44919 | 0.39825 | 0.35666 | 0.32233 | 0.29366 | 0.26943 | 0.24875
1903.8438 | 11956138.809 | 0.86861 | 0.78126 | 0.68042 | 0.58822 | 0.51104 | 0.44827 | 0.39738 | 0.35584 | 0.32156 | 0.29294 | 0.26877 | 0.24812
1908.2326 | 11983700.5554 | 0.86839 | 0.7807 | 0.6796 | 0.58729 | 0.51009 | 0.44735 | 0.39651 | 0.35503 | 0.3208 | 0.29223 | 0.2681 | 0.2475
1912.6315 | 12011325.8382 | 0.86818 | 0.78013 | 0.67879 | 0.58636 | 0.50914 | 0.44643 | 0.39564 | 0.35421 | 0.32004 | 0.29152 | 0.26744 | 0.24688
1917.0406 | 12039014.8039 | 0.86796 | 0.77957 | 0.67797 | 0.58543 | 0.5082 | 0.44551 | 0.39477 | 0.3534 | 0.31929 | 0.29082 | 0.26678 | 0.24627
1921.4598 | 12066767.5993 | 0.86774 | 0.779 | 0.67715 | 0.5845 | 0.50725 | 0.4446 | 0.39391 | 0.35259 | 0.31853 | 0.29011 | 0.26612 | 0.24565
1925.8892 | 12094584.3714 | 0.86752 | 0.77844 | 0.67633 | 0.58357 | 0.50631 | 0.44368 | 0.39304 | 0.35178 | 0.31778 | 0.28941 | 0.26547 | 0.24504
1930.3289 | 12122465.2679 | 0.8673 | 0.77787 | 0.67551 | 0.58264 | 0.50536 | 0.44277 | 0.39218 | 0.35097 | 0.31702 | 0.28871 | 0.26481 | 0.24442
1934.7787 | 12150410.4364 | 0.86708 | 0.7773 | 0.67469 | 0.58171 | 0.50442 | 0.44186 | 0.39132 | 0.35017 | 0.31627 | 0.28801 | 0.26416 | 0.24381
1939.2389 | 12178420.0252 | 0.86686 | 0.77673 | 0.67387 | 0.58079 | 0.50348 | 0.44095 | 0.39046 | 0.34937 | 0.31552 | 0.28731 | 0.26351 | 0.2432
1943.7093 | 12206494.1828 | 0.86664 | 0.77616 | 0.67305 | 0.57986 | 0.50254 | 0.44004 | 0.3896 | 0.34856 | 0.31478 | 0.28662 | 0.26286 | 0.2426
1948.19 | 12234633.058 | 0.86642 | 0.77558 | 0.67223 | 0.57893 | 0.5016 | 0.43913 | 0.38875 | 0.34776 | 0.31403 | 0.28592 | 0.26221 | 0.24199
1952.681 | 12262836.7999 | 0.8662 | 0.77501 | 0.6714 | 0.578 | 0.50066 | 0.43823 | 0.38789 | 0.34697 | 0.31329 | 0.28523 | 0.26157 | 0.24139
1957.1824 | 12291105.5583 | 0.86598 | 0.77443 | 0.67058 | 0.57707 | 0.49972 | 0.43732 | 0.38704 | 0.34617 | 0.31255 | 0.28454 | 0.26092 | 0.24078
1961.6942 | 12319439.4828 | 0.86575 | 0.77386 | 0.66975 | 0.57615 | 0.49878 | 0.43642 | 0.38619 | 0.34538 | 0.31181 | 0.28385 | 0.26028 | 0.24018
1966.2164 | 12347838.7238 | 0.86553 | 0.77328 | 0.66893 | 0.57522 | 0.49785 | 0.43552 | 0.38534 | 0.34458 | 0.31107 | 0.28316 | 0.25964 | 0.23959
1970.749 | 12376303.4318 | 0.8653 | 0.7727 | 0.6681 | 0.57429 | 0.49691 | 0.43462 | 0.3845 | 0.34379 | 0.31034 | 0.28248 | 0.259 | 0.23899
1975.292 | 12404833.7578 | 0.86508 | 0.77212 | 0.66728 | 0.57337 | 0.49598 | 0.43372 | 0.38365 | 0.343 | 0.3096 | 0.2818 | 0.25836 | 0.23839
1979.8455 | 12433429.8529 | 0.86485 | 0.77154 | 0.66645 | 0.57244 | 0.49504 | 0.43282 | 0.38281 | 0.34222 | 0.30887 | 0.28112 | 0.25773 | 0.2378
1984.4095 | 12462091.8688 | 0.86463 | 0.77096 | 0.66562 | 0.57152 | 0.49411 | 0.43193 | 0.38196 | 0.34143 | 0.30814 | 0.28044 | 0.2571 | 0.23721
1988.9841 | 12490819.9575 | 0.8644 | 0.77037 | 0.66479 | 0.57059 | 0.49318 | 0.43104 | 0.38112 | 0.34065 | 0.30741 | 0.27976 | 0.25646 | 0.23662
1993.5692 | 12519614.2713 | 0.86417 | 0.76979 | 0.66396 | 0.56966 | 0.49225 | 0.43014 | 0.38028 | 0.33987 | 0.30668 | 0.27908 | 0.25583 | 0.23603
1998.1648 | 12548474.9629 | 0.86394 | 0.7692 | 0.66313 | 0.56874 | 0.49132 | 0.42925 | 0.37945 | 0.33909 | 0.30596 | 0.27841 | 0.25521 | 0.23544
2002.771 | 12577402.1852 | 0.86371 | 0.76862 | 0.6623 | 0.56781 | 0.49039 | 0.42836 | 0.37861 | 0.33831 | 0.30524 | 0.27774 | 0.25458 | 0.23486
2007.3879 | 12606396.0916 | 0.86349 | 0.76803 | 0.66147 | 0.56689 | 0.48946 | 0.42747 | 0.37778 | 0.33753 | 0.30451 | 0.27706 | 0.25395 | 0.23427
2012.0154 | 12635456.8359 | 0.86326 | 0.76744 | 0.66064 | 0.56597 | 0.48854 | 0.42659 | 0.37695 | 0.33676 | 0.3038 | 0.2764 | 0.25333 | 0.23369
2016.6536 | 12664584.5721 | 0.86302 | 0.76685 | 0.65981 | 0.56504 | 0.48761 | 0.4257 | 0.37611 | 0.33598 | 0.30308 | 0.27573 | 0.25271 | 0.23311
2021.3025 | 12693779.4547 | 0.86279 | 0.76626 | 0.65897 | 0.56412 | 0.48669 | 0.42482 | 0.37529 | 0.33521 | 0.30236 | 0.27506 | 0.25209 | 0.23253
2025.962 | 12723041.6385 | 0.86256 | 0.76566 | 0.65814 | 0.56319 | 0.48576 | 0.42393 | 0.37446 | 0.33444 | 0.30165 | 0.2744 | 0.25147 | 0.23195
2030.6324 | 12752371.2785 | 0.86233 | 0.76507 | 0.65731 | 0.56227 | 0.48484 | 0.42305 | 0.37363 | 0.33368 | 0.30093 | 0.27374 | 0.25086 | 0.23138
2035.3135 | 12781768.5304 | 0.8621 | 0.76447 | 0.65647 | 0.56135 | 0.48392 | 0.42217 | 0.37281 | 0.33291 | 0.30022 | 0.27308 | 0.25024 | 0.2308
2040.0053 | 12811233.5499 | 0.86186 | 0.76387 | 0.65564 | 0.56043 | 0.483 | 0.42129 | 0.37199 | 0.33215 | 0.29951 | 0.27242 | 0.24963 | 0.23023
2044.708 | 12840766.4933 | 0.86163 | 0.76328 | 0.6548 | 0.5595 | 0.48208 | 0.42042 | 0.37117 | 0.33138 | 0.29881 | 0.27176 | 0.24902 | 0.22966
2049.4216 | 12870367.5172 | 0.86139 | 0.76268 | 0.65396 | 0.55858 | 0.48116 | 0.41954 | 0.37035 | 0.33062 | 0.2981 | 0.27111 | 0.24841 | 0.22909
2054.146 | 12900036.7785 | 0.86116 | 0.76208 | 0.65313 | 0.55766 | 0.48025 | 0.41867 | 0.36953 | 0.32986 | 0.2974 | 0.27045 | 0.2478 | 0.22853
2058.8813 | 12929774.4344 | 0.86092 | 0.76147 | 0.65229 | 0.55674 | 0.47933 | 0.4178 | 0.36871 | 0.32911 | 0.2967 | 0.2698 | 0.24719 | 0.22796
2063.6275 | 12959580.6428 | 0.86068 | 0.76087 | 0.65145 | 0.55582 | 0.47841 | 0.41692 | 0.3679 | 0.32835 | 0.29599 | 0.26915 | 0.24659 | 0.2274
2068.3846 | 12989455.5616 | 0.86044 | 0.76027 | 0.65061 | 0.5549 | 0.4775 | 0.41605 | 0.36709 | 0.3276 | 0.2953 | 0.2685 | 0.24599 | 0.22683
2073.1528 | 13019399.3492 | 0.86021 | 0.75966 | 0.64977 | 0.55398 | 0.47659 | 0.41519 | 0.36628 | 0.32684 | 0.2946 | 0.26786 | 0.24538 | 0.22627
2077.9319 | 13049412.1643 | 0.85997 | 0.75906 | 0.64893 | 0.55306 | 0.47567 | 0.41432 | 0.36547 | 0.32609 | 0.2939 | 0.26721 | 0.24478 | 0.22571
2082.722 | 13079494.1661 | 0.85973 | 0.75845 | 0.64809 | 0.55214 | 0.47476 | 0.41345 | 0.36466 | 0.32534 | 0.29321 | 0.26657 | 0.24419 | 0.22515
2087.5232 | 13109645.5141 | 0.85949 | 0.75784 | 0.64725 | 0.55122 | 0.47385 | 0.41259 | 0.36385 | 0.3246 | 0.29252 | 0.26593 | 0.24359 | 0.2246
2092.3354 | 13139866.3681 | 0.85924 | 0.75723 | 0.64641 | 0.5503 | 0.47294 | 0.41173 | 0.36305 | 0.32385 | 0.29183 | 0.26529 | 0.24299 | 0.22404
2097.1587 | 13170156.8884 | 0.859 | 0.75662 | 0.64557 | 0.54939 | 0.47204 | 0.41087 | 0.36225 | 0.32311 | 0.29114 | 0.26465 | 0.2424 | 0.22349
2101.9932 | 13200517.2356 | 0.85876 | 0.756 | 0.64473 | 0.54847 | 0.47113 | 0.41001 | 0.36144 | 0.32237 | 0.29045 | 0.26401 | 0.24181 | 0.22294
2106.8388 | 13230947.5705 | 0.85852 | 0.75539 | 0.64388 | 0.54755 | 0.47022 | 0.40915 | 0.36064 | 0.32163 | 0.28977 | 0.26338 | 0.24122 | 0.22239
2111.6956 | 13261448.0547 | 0.85827 | 0.75478 | 0.64304 | 0.54663 | 0.46932 | 0.40829 | 0.35985 | 0.32089 | 0.28908 | 0.26274 | 0.24063 | 0.22184
2116.5635 | 13292018.8497 | 0.85803 | 0.75416 | 0.64219 | 0.54572 | 0.46842 | 0.40744 | 0.35905 | 0.32015 | 0.2884 | 0.26211 | 0.24004 | 0.22129
2121.4427 | 13322660.1177 | 0.85778 | 0.75354 | 0.64135 | 0.5448 | 0.46751 | 0.40658 | 0.35826 | 0.31941 | 0.28772 | 0.26148 | 0.23946 | 0.22074
2126.3331 | 13353372.0211 | 0.85753 | 0.75292 | 0.64051 | 0.54389 | 0.46661 | 0.40573 | 0.35746 | 0.31868 | 0.28704 | 0.26085 | 0.23887 | 0.2202
2131.2348 | 13384154.7227 | 0.85729 | 0.7523 | 0.63966 | 0.54297 | 0.46571 | 0.40488 | 0.35667 | 0.31795 | 0.28637 | 0.26023 | 0.23829 | 0.21966
2136.1478 | 13415008.3859 | 0.85704 | 0.75168 | 0.63881 | 0.54206 | 0.46481 | 0.40403 | 0.35588 | 0.31722 | 0.28569 | 0.2596 | 0.23771 | 0.21912
2141.0722 | 13445933.174 | 0.85679 | 0.75106 | 0.63797 | 0.54114 | 0.46391 | 0.40318 | 0.35509 | 0.31649 | 0.28502 | 0.25898 | 0.23713 | 0.21858