## NCP1623 design tool
NCP1623 Design Tool Update : 9th in Jun. 2022 |  |  | Power Stage |  |  | Control Circuit
|  |  | PFC inductor |  |  | FB circuit
|  |  | LBST,max | 415.53 | uH | RFB PD,max | 27 | mW
|  |  | LBST,selected | 200 | uH | RFB1 | 5.6 | Mohm
|  |  | LBST Ae | 64 | mm2 | RFB2 | 36.129 | kohm
|  |  | LBST Bmax | 0.4 | T | CFB,max | 3714.2857 | pF
System Spec |  |  | LBST NP,min | 39.0625 | turns | VCTRL circuit
fline | 50 | Hz | LBST NP,selected | 40 | turns | fP | 3.0776 | Hz
Vline,min | 90 | VRMS | LBST NA | 4 | turns | fcross-over | 25 | Hz
Vline,max | 264 | VRMS | LBST Ipk,max | 3.3081 | A | ɸm | 60 | °
Vout,nom | 390 | V | LBST Irms,max | 1.3505 | ARMS | CZ | 3.4664 | µF
Vout,LL | 250 | V | fSW,min | 94.4336 | kHz | RZ | 14.9187 | kohm
Vout,min | 180 | V | Bulk capacitor |  |  | CP | 246.3709 | nF
Pout,max | 100 | W | KVFB,pk-pk | 6 | % | CS/ZCD circuit
Efficiency | 95 | % | tHOLD-UP | 10 | ms | RSENSE,max | 0.12595 | ohm
IC option | A |  | CBULK,min | 66.4452 | µF | RSENSE,selected | 0.12 | ohm
ZCD sensing | Aux. |  | CBULK,selected | 68 | µF | RSENSE, PD,cond | 0.12429 | W
Vout,pk-pk | 12.0026 | V | CBULK Irms,max | 0.7926 | ARMS | KCS | 133
Vout,pk-pk,LL | 18.7241 | V | Power devices |  |  | RCS PD,max | 27 | mW
Vline,HL,TH | 169.2814 | VRMS | QBST RDS(on) | 0.25 | Ω | RCS2,recommended | 22 | kohm
Vline,LL,TH | 145.7701 | VRMS | QBST, PD,cond | 0.25893 | W | RCS2,selected | 22 | kohm
Vline,BO,EN | N.A. | VRMS | QBST, VDS,max | 423.15 | V | RCS1 | 270.6 | kohm
Vline,BO,EX | N.A. | VRMS | DBST Vf | 1 | V | RCS, PD,max | 4.7639 | mW
Vline,UVP,EN | 46.8 | VRMS | DBST, PD,cond | 0.4 | W | DAUX, Voff,max | 42.315 | V
Vline,UVP,EX | 82.68 | VRMS | DBST, Voff,max | 423.15 | V | CAUX,recommended | 2.1873 | nF
Vline,UVP,EN,LL | 47.2 | VRMS | DBD Vf | 1 | V | CAUX,selected | 2.2 | nF
Vline,UVP,EX,LL | 62.8 | VRMS | DBD, PD,cond | 2.1053 | W | RAUX,recommended | 45.4545 | ohm
Vline,OVP2 | N.A. | V
Frequency simulation condition
fline | 50 | Hz
Vline | 90 | VRMS
Vout | 250 | V
Efficiency | 95 | %
LBST | 200 | uH
LoadFF.boundary | 87.2613 | %
Loadcondition1 | 100 | %
Loadcondition2 | 75 | %
Loadcondition3 | 50 | %
Loadcondition4 | 25 | %
Ton.max.LL | 1.08e-05 | sec | Lbst.max | 0.00041553 | H | IFB.LL | 2.5e-05 | A | 1 | 2 | 3 | 4 | 5 | 6 | 7 | 8 | 9 | 10 | 11 | 12 | 13 |  | CDT | 1.67e-11
Ton.max.HL | 5e-06 | sec | Lbst.sel | 0.0002 | H | Pd.RFB | 0.027 | W | IC option | Ton.max.LL | Ton.max.HL | Bst Follower | OVP2 | ZCD sense | VCS(HL) | VCS(LL) | VCS(BO-EN) | VCS(BO-EX) | VCS(OVP2) | VCTRL(FF) | Rdt |  | IC option |  |  | B |  |  | A, C
Pin.max | 105.2632 | W | Ics.pk | 4.1667 | A | RFB1.LL | 5600000 | ohm | A | 1.08e-05 | 5e-06 | Y | N | Drain | 1.8 | 1.55 | NA | NA | NA | 2.18 | 90868.6055 |  | VCTRL(FF-EX) | 0.92 | 1.13 | 1.4 | 1.23 | 1.65 | 2.18 | 1.56 | 2.94
Vo.LL | 250 | V | Ae | 6.4e-05 | m2 | RFB2.LL | 36129.0323 | ohm | C | 1.35e-05 | 6.6e-06 | N | Y | Aux. | 1.8 | 1.55 | NA | NA | 3.77 | 2.18 | 90868.6055 |  | Tdt(0.75V) | 0.99001 | 3.5059 | 5.3154 | 3.0358 | 6.5907 | 8.6801 | 5.2663 | 12.3543
VCS(HL) | 1.8 | V | Qbst Irms | 1.0177 | A | RFB.T | 5633333.3333 | ohm | 1: Bst Follower; 2: Y |  | Tdt(0.63V) | 3.2478 | 8.8712 | 12.109 | 7.2975 | 14.3644 | 18.0933 | 11.6279 | 25.06
VCS(LL) | 1.55 | V | Cbulk.min1 | 5.7276e-05 | F | RFB1.nom | 5597222.2222 | ohm | 1: VCTRL(FF); 2: 2.18 |  | Rdt(calc) | 87179.6995 | 138115.2461 | 122417.7983 | 94677.8711 | 109626.2034 | 90868.6055 | 97329.2543 | 84449.3642
VCS(BO-EN) | NA | V | thold-up | 0.01 | sec | RFB2.nom | 36111.1111 | ohm | 1: Rdt; 2: 90868.6055 |  | tDT equation = C_DT*Rdt*(Vctrl(FF-EX) - Vctrl)/(Vctrl - 0.5) | [11 empty] | Vctrl [V]
VCS(BO-EX) | NA | V | Cbulk.min2 | 6.6445e-05 | F | RFB1.f | 5600000 | ohm
VCS(OVP2) | NA | V | Cbulk.sel | 6.8e-05 | F | RFB2.f | 36129.0323 | ohm |  | freq | control to output | control to output | compensator | compensator | closed loop | closed loop |  | Step | Time | Vin | Ts.con1 | ton2.cond1 | fsw.load1 | Ts.con2 | ton2.cond2 | fsw.load2 | Ts.con3 | ton2.cond3 | fsw.load3 | Ts.con4 | ton2.cond4 | fsw.load4 | Load | Vctrl [V] | ton | tdt | Ts | ton2 | fsw [kHz]
[6 empty] | GEA | 0.0002 | S | 1 | 0.001122 | 52.5618 | -0.020889 | 34.397 | 90.0194 | 86.9588 | 89.9985 |  | 1 | 0.0001 | 3.9979 | 5.2827e-06 | 5.1982e-06 | 189.2986 | 3.962e-06 | 4.1291e-06 | 225.0062 | 2.6413e-06 | 3.4399e-06 | 216.1377 | 1.3207e-06 | 2.9422e-06 | 147.727 | 100 | 2.4253 | 5.1982e-06 | 0 | 1.0589e-05 | 5.1982e-06 | 94.4336
[6 empty] | Rload | 1521 | ohm | 2 | 0.0012589 | 52.5618 | -0.023437 | 33.397 | 90.0218 | 85.9588 | 89.9983 |  | 2 | 0.0002 | 7.9919 | 5.3698e-06 | 5.1982e-06 | 186.2252 | 4.0274e-06 | 4.1256e-06 | 221.7339 | 2.6849e-06 | 3.4289e-06 | 213.9947 | 1.3425e-06 | 2.925e-06 | 147.0406 | 99 | 2.406 | 5.1462e-06 | 0 | 1.0484e-05 | 5.1462e-06 | 95.3875
[6 empty] | Ro | 780000 | ohm | 3 | 0.0014125 | 52.5618 | -0.026297 | 32.397 | 90.0244 | 84.9588 | 89.9981 |  | 3 | 0.0003 | 11.978 | 5.4598e-06 | 5.1982e-06 | 183.1579 | 4.0948e-06 | 4.122e-06 | 218.4571 | 2.7299e-06 | 3.4179e-06 | 211.831 | 1.3649e-06 | 2.9077e-06 | 146.3422 | 98 | 2.3867 | 5.0942e-06 | 0 | 1.0378e-05 | 5.0942e-06 | 96.3609
[6 empty] | Go | 424.71 |  | 4 | 0.0015849 | 52.5618 | -0.029506 | 31.397 | 90.0274 | 83.9588 | 89.9979 |  | 4 | 0.0004 | 15.9523 | 5.5525e-06 | 5.1982e-06 | 180.0997 | 4.1644e-06 | 4.1185e-06 | 215.1791 | 2.7762e-06 | 3.4068e-06 | 209.6484 | 1.3881e-06 | 2.8903e-06 | 145.6321 | 97 | 2.3675 | 5.0422e-06 | 0 | 1.0272e-05 | 5.0422e-06 | 97.3543
[6 empty] | Cz | 3.4664e-06 | F | 5 | 0.0017783 | 52.5618 | -0.033106 | 30.397 | 90.0308 | 82.9588 | 89.9976 |  | 5 | 0.0005 | 19.9109 | 5.648e-06 | 5.1982e-06 | 177.0536 | 4.236e-06 | 4.115e-06 | 211.9031 | 2.824e-06 | 3.3957e-06 | 207.4488 | 1.412e-06 | 2.8729e-06 | 144.9106 | 96 | 2.3482 | 4.9903e-06 | 0 | 1.0166e-05 | 4.9903e-06 | 98.3684
[6 empty] | Rz | 14918.6706 | ohm | 6 | 0.0019953 | 52.5618 | -0.037146 | 29.397 | 90.0345 | 81.9588 | 89.9974 |  | 6 | 0.0006 | 23.8497 | 5.7464e-06 | 5.1982e-06 | 174.0226 | 4.3098e-06 | 4.1114e-06 | 208.6324 | 2.8732e-06 | 3.3847e-06 | 205.2341 | 1.4366e-06 | 2.8554e-06 | 144.1783 | 95 | 2.329 | 4.9383e-06 | 0 | 1.006e-05 | 4.9383e-06 | 99.4038
[6 empty] | Cp | 2.4637e-07 | F | 7 | 0.0022387 | 52.5618 | -0.041678 | 28.397 | 90.0387 | 80.9588 | 89.997 |  | 7 | 0.0007 | 27.7651 | 5.8476e-06 | 5.1982e-06 | 171.0098 | 4.3857e-06 | 4.1079e-06 | 205.3704 | 2.9238e-06 | 3.3736e-06 | 203.0063 | 1.4619e-06 | 2.8379e-06 | 143.4354 | 94 | 2.3097 | 4.8863e-06 | 0 | 9.9541e-06 | 4.8863e-06 | 100.4613
[6 empty] | fo | 0.058864 | Hz | 8 | 0.0025119 | 52.5618 | -0.046764 | 27.397 | 90.0434 | 79.9588 | 89.9967 |  | 8 | 0.0008 | 31.6531 | 5.9517e-06 | 5.1982e-06 | 168.018 | 4.4638e-06 | 4.1044e-06 | 202.1205 | 2.9759e-06 | 3.3625e-06 | 200.7678 | 1.4879e-06 | 2.8204e-06 | 142.6826 | 93 | 2.2905 | 4.8343e-06 | 0 | 9.8482e-06 | 4.8343e-06 | 101.5415
[6 empty] | fz | 3.0776 | Hz | 9 | 0.0028184 | 52.5618 | -0.05247 | 26.397 | 90.0487 | 78.9588 | 89.9963 |  | 9 | 0.0009 | 35.5098 | 6.0588e-06 | 5.1982e-06 | 165.0502 | 4.5441e-06 | 4.101e-06 | 198.886 | 3.0294e-06 | 3.3515e-06 | 198.5205 | 1.5147e-06 | 2.8029e-06 | 141.9204 | 92 | 2.2712 | 4.7823e-06 | 0 | 9.7423e-06 | 4.7823e-06 | 102.6453
[6 empty] | fp2 | 43.3013 | Hz | 10 | 0.0031623 | 52.5618 | -0.058872 | 25.397 | 90.0547 | 77.9588 | 89.9958 |  | 10 | 0.001 | 39.3314 | 6.1687e-06 | 5.1982e-06 | 162.1095 | 4.6265e-06 | 4.0975e-06 | 195.6703 | 3.0843e-06 | 3.3405e-06 | 196.267 | 1.5422e-06 | 2.7854e-06 | 141.1494 | 91 | 2.252 | 4.7303e-06 | 0 | 9.6364e-06 | 4.7303e-06 | 103.7732
[6 empty] | Rcs2 | 22000 | ohm | 11 | 0.0035481 | 52.5618 | -0.066056 | 24.397 | 90.0614 | 76.9588 | 89.9953 |  | 11 | 0.0011 | 43.1143 | 6.2815e-06 | 5.1982e-06 | 159.1985 | 4.7111e-06 | 4.0941e-06 | 192.4769 | 3.1407e-06 | 3.3296e-06 | 194.0097 | 1.5704e-06 | 2.7679e-06 | 140.3702 | 90 | 2.2327 | 4.6784e-06 | 0 | 9.5305e-06 | 4.6784e-06 | 104.9263
[6 empty] | Rcs1.drain | 2904000 | ohm | 12 | 0.0039811 | 52.5618 | -0.074116 | 23.397 | 90.0688 | 75.9588 | 89.9947 |  | 12 | 0.0012 | 46.8546 | 6.3971e-06 | 5.1982e-06 | 156.3204 | 4.7978e-06 | 4.0908e-06 | 189.3092 | 3.1986e-06 | 3.3188e-06 | 191.7509 | 1.5993e-06 | 2.7505e-06 | 139.5835 | 89 | 2.2135 | 4.6264e-06 | 0 | 9.4246e-06 | 4.6264e-06 | 106.1052
[6 empty] | Rcs1.aux | 270600 | ohm | 13 | 0.0044668 | 52.5618 | -0.083159 | 22.397 | 90.0772 | 74.9588 | 89.9941 |  | 13 | 0.0013 | 50.5487 | 6.5156e-06 | 5.1982e-06 | 153.4778 | 4.8867e-06 | 4.0874e-06 | 186.1706 | 3.2578e-06 | 3.308e-06 | 189.4935 | 1.6289e-06 | 2.7332e-06 | 138.7902 | 88 | 2.1942 | 4.5744e-06 | 0 | 9.3187e-06 | 4.5744e-06 | 107.311
[6 empty] | Pd.RCS.drain | 0.047639 | W | 14 | 0.0050119 | 52.5618 | -0.093306 | 21.397 | 90.0867 | 73.9588 | 89.9934 |  | 14 | 0.0014 | 54.1929 | 6.6369e-06 | 5.1982e-06 | 150.6736 | 4.9776e-06 | 4.0841e-06 | 183.0645 | 3.3184e-06 | 3.2973e-06 | 187.24 | 1.6592e-06 | 2.7159e-06 | 137.9909 | 87 | 2.175 | 4.5224e-06 | 4.5577e-09 | 9.2128e-06 | 4.5247e-06 | 108.4371
[6 empty] | Pd.RCS.aux | 0.0047639 | W | 15 | 0.0056234 | 52.5618 | -0.10469 | 20.397 | 90.0973 | 72.9588 | 89.9926 |  | 15 | 0.0015 | 57.7836 | 6.7608e-06 | 5.1982e-06 | 147.9106 | 5.0706e-06 | 4.0809e-06 | 179.9944 | 3.3804e-06 | 3.2867e-06 | 184.9932 | 1.6902e-06 | 2.6988e-06 | 137.1868 | 86 | 2.1557 | 4.4704e-06 | 2.2256e-08 | 9.1069e-06 | 4.4813e-06 | 109.2731
[6 empty] | Caux.recom | 2.1873e-09 | F | 16 | 0.0063096 | 52.5618 | -0.11747 | 19.397 | 90.1091 | 71.9588 | 89.9917 |  | 16 | 0.0016 | 61.3172 | 6.8875e-06 | 5.1982e-06 | 145.1914 | 5.1656e-06 | 4.0777e-06 | 176.9636 | 3.4437e-06 | 3.2762e-06 | 182.7561 | 1.7219e-06 | 2.6818e-06 | 136.3785 | 85 | 2.1365 | 4.4185e-06 | 4.0371e-08 | 9.001e-06 | 4.4382e-06 | 110.1128
[6 empty] | Caux.sel | 2.2e-09 | F | 17 | 0.0070795 | 52.5618 | -0.1318 | 18.397 | 90.1224 | 70.9588 | 89.9906 |  | 17 | 0.0017 | 64.7904 | 7.0166e-06 | 5.1982e-06 | 142.5188 | 5.2625e-06 | 4.0745e-06 | 173.9756 | 3.5083e-06 | 3.2658e-06 | 180.5316 | 1.7542e-06 | 2.6649e-06 | 135.5674 | 84 | 2.1172 | 4.3665e-06 | 5.8917e-08 | 8.8951e-06 | 4.3952e-06 | 110.956
[9 empty] | 18 | 0.0079433 | 52.5618 | -0.14788 | 17.397 | 90.1374 | 69.9588 | 89.9895 |  | 18 | 0.0018 | 68.1996 | 7.1482e-06 | 5.1982e-06 | 139.8954 | 5.3611e-06 | 4.0714e-06 | 171.0338 | 3.5741e-06 | 3.2556e-06 | 178.3227 | 1.787e-06 | 2.6482e-06 | 134.7543 | 83 | 2.098 | 4.3145e-06 | 7.791e-08 | 8.7892e-06 | 4.3524e-06 | 111.802
[6 empty] | Frquency simulation |  |  | 19 | 0.0089125 | 52.5618 | -0.16592 | 16.397 | 90.1541 | 68.9588 | 89.9882 |  | 19 | 0.0019 | 71.5415 | 7.2821e-06 | 5.1982e-06 | 137.3238 | 5.4615e-06 | 4.0683e-06 | 168.1415 | 3.641e-06 | 3.2456e-06 | 176.1325 | 1.8205e-06 | 2.6317e-06 | 133.9405 | 82 | 2.0787 | 4.2625e-06 | 9.7366e-08 | 8.6833e-06 | 4.3098e-06 | 112.6505
[6 empty] | Lbst.sel | 0.0002 | H | 20 | 0.01 | 52.5618 | -0.18617 | 15.397 | 90.1729 | 67.9588 | 89.9868 |  | 20 | 0.002 | 74.8128 | 7.418e-06 | 5.1982e-06 | 134.8065 | 5.5635e-06 | 4.0654e-06 | 165.3021 | 3.709e-06 | 3.2357e-06 | 173.9643 | 1.8545e-06 | 2.6154e-06 | 133.1272 | 81 | 2.0595 | 4.2105e-06 | 1.173e-07 | 8.5775e-06 | 4.2673e-06 | 113.501
[6 empty] | Ton.max | 1.08e-05 | sec | 21 | 0.01122 | 52.5618 | -0.20889 | 14.397 | 90.194 | 66.9588 | 89.9852 |  | 21 | 0.0021 | 78.0103 | 7.5559e-06 | 5.1982e-06 | 132.346 | 5.667e-06 | 4.0624e-06 | 162.5188 | 3.778e-06 | 3.2259e-06 | 171.8213 | 1.889e-06 | 2.5994e-06 | 132.3157 | 80 | 2.0402 | 4.1585e-06 | 1.3774e-07 | 8.4716e-06 | 4.2251e-06 | 114.3528
[6 empty] | Iout.max | 0.4 | A | 22 | 0.012589 | 52.5618 | -0.23437 | 13.397 | 90.2177 | 65.9588 | 89.9833 |  | 22 | 0.0022 | 81.1308 | 7.6956e-06 | 5.1982e-06 | 129.9448 | 5.7717e-06 | 4.0596e-06 | 159.7949 | 3.8478e-06 | 3.2164e-06 | 169.7067 | 1.9239e-06 | 2.5836e-06 | 131.5074 | 79 | 2.0209 | 4.1066e-06 | 1.5869e-07 | 8.3657e-06 | 4.183e-06 | 115.2055
[6 empty] | Pin.ff | 91.854 | W | 23 | 0.014125 | 52.5618 | -0.26297 | 12.397 | 90.2443 | 64.9588 | 89.9813 |  | 23 | 0.0023 | 84.1713 | 7.8367e-06 | 5.1982e-06 | 127.6052 | 5.8775e-06 | 4.0568e-06 | 157.1337 | 3.9183e-06 | 3.207e-06 | 167.6241 | 1.9592e-06 | 2.5681e-06 | 130.7038 | 78 | 2.0017 | 4.0546e-06 | 1.8018e-07 | 8.2598e-06 | 4.1412e-06 | 116.0583
[6 empty] | Pout.ff | 87.2613 | W | 24 | 0.015849 | 52.5617 | -0.29506 | 11.3971 | 90.2741 | 63.9588 | 89.979 |  | 24 | 0.0024 | 87.1286 | 7.979e-06 | 5.1982e-06 | 125.3295 | 5.9842e-06 | 4.0541e-06 | 154.5383 | 3.9895e-06 | 3.1979e-06 | 165.5767 | 1.9947e-06 | 2.5529e-06 | 129.9064 | 77 | 1.9824 | 4.0026e-06 | 2.0223e-07 | 8.1539e-06 | 4.0995e-06 | 116.9105
[6 empty] | Iout.ff | 0.34905 | A | 25 | 0.017783 | 52.5617 | -0.33106 | 10.3971 | 90.3075 | 62.9588 | 89.9765 |  | 25 | 0.0025 | 90 | 8.1222e-06 | 5.1982e-06 | 123.12 | 6.0916e-06 | 4.0514e-06 | 152.0118 | 4.0611e-06 | 3.189e-06 | 163.5681 | 2.0305e-06 | 2.538e-06 | 129.1168 | 76 | 1.9632 | 3.9506e-06 | 2.2486e-07 | 8.048e-06 | 4.0581e-06 | 117.7615
[6 empty] | Vctrl.con1 | 2.4253 | V | 26 | 0.019953 | 52.5617 | -0.37145 | 9.3971 | 90.3451 | 61.9588 | 89.9736 |  | 26 | 0.0026 | 92.7826 | 8.2659e-06 | 5.1982e-06 | 120.9788 | 6.1994e-06 | 4.0489e-06 | 149.5572 | 4.133e-06 | 3.1803e-06 | 161.6018 | 2.0665e-06 | 2.5235e-06 | 128.3367 | 75 | 1.9439 | 3.8986e-06 | 2.4809e-07 | 7.9421e-06 | 4.0168e-06 | 118.6104
[6 empty] | Vctrl.con2 | 1.9439 | V | 27 | 0.022387 | 52.5616 | -0.41678 | 8.3972 | 90.3872 | 60.9588 | 89.9704 |  | 27 | 0.0027 | 95.4736 | 8.4099e-06 | 5.1982e-06 | 118.9081 | 6.3074e-06 | 4.0464e-06 | 147.1777 | 4.2049e-06 | 3.1719e-06 | 159.6811 | 2.1025e-06 | 2.5093e-06 | 127.5677 | 74 | 1.9247 | 3.8467e-06 | 2.7195e-07 | 7.8362e-06 | 3.9758e-06 | 119.4565
[6 empty] | Vctrl.con3 | 1.4626 | V | 28 | 0.025119 | 52.5616 | -0.46763 | 7.3972 | 90.4344 | 59.9588 | 89.9668 |  | 28 | 0.0028 | 98.0703 | 8.5536e-06 | 5.1982e-06 | 116.9099 | 6.4152e-06 | 4.044e-06 | 144.876 | 4.2768e-06 | 3.1637e-06 | 157.8097 | 2.1384e-06 | 2.4956e-06 | 126.8117 | 73 | 1.9054 | 3.7947e-06 | 2.9646e-07 | 7.7303e-06 | 3.935e-06 | 120.2987
[6 empty] | Vctrl.con4 | 0.98131 | V | 29 | 0.028184 | 52.5615 | -0.52468 | 6.3973 | 90.4874 | 58.9588 | 89.9627 |  | 29 | 0.0029 | 100.5703 | 8.6967e-06 | 5.1982e-06 | 114.9861 | 6.5225e-06 | 4.0417e-06 | 142.655 | 4.3484e-06 | 3.1558e-06 | 155.9911 | 2.1742e-06 | 2.4822e-06 | 126.0705 | 72 | 1.8862 | 3.7427e-06 | 3.2165e-07 | 7.6244e-06 | 3.8944e-06 | 121.1361
[6 empty] | ton.con1 | 5.1982e-06 | sec | 30 | 0.031623 | 52.5614 | -0.5887 | 5.3974 | 90.5469 | 57.9588 | 89.9582 |  | 30 | 0.003 | 102.9711 | 8.8387e-06 | 5.1982e-06 | 113.1388 | 6.629e-06 | 4.0395e-06 | 140.5174 | 4.4194e-06 | 3.1482e-06 | 154.2287 | 2.2097e-06 | 2.4693e-06 | 125.346 | 71 | 1.8669 | 3.6907e-06 | 3.4756e-07 | 7.5185e-06 | 3.8541e-06 | 121.9677
[6 empty] | ton.con2 | 3.8986e-06 | sec | 31 | 0.035481 | 52.5613 | -0.66053 | 4.3975 | 90.6136 | 56.9588 | 89.9531 |  | 31 | 0.0031 | 105.2702 | 8.9791e-06 | 5.1982e-06 | 111.3696 | 6.7343e-06 | 4.0373e-06 | 138.4661 | 4.4896e-06 | 3.1409e-06 | 152.526 | 2.2448e-06 | 2.4568e-06 | 124.64 | 70 | 1.8477 | 3.6387e-06 | 3.742e-07 | 7.4126e-06 | 3.814e-06 | 122.7925
[6 empty] | ton.con3 | 2.5991e-06 | sec | 32 | 0.039811 | 52.5611 | -0.74112 | 3.3977 | 90.6884 | 55.9588 | 89.9473 |  | 32 | 0.0032 | 107.4654 | 9.1174e-06 | 5.1982e-06 | 109.6804 | 6.8381e-06 | 4.0353e-06 | 136.5034 | 4.5587e-06 | 3.1338e-06 | 150.8864 | 2.2794e-06 | 2.4449e-06 | 123.9547 | 69 | 1.8284 | 3.5867e-06 | 4.0162e-07 | 7.3067e-06 | 3.7741e-06 | 123.6091
[6 empty] | ton.con4 | 1.2995e-06 | sec | 33 | 0.044668 | 52.5609 | -0.83153 | 2.3979 | 90.7724 | 54.9588 | 89.9409 |  | 33 | 0.0033 | 109.5546 | 9.253e-06 | 5.1982e-06 | 108.0728 | 6.9398e-06 | 4.0334e-06 | 134.6319 | 4.6265e-06 | 3.1271e-06 | 149.3133 | 2.3133e-06 | 2.4334e-06 | 123.2918 | 68 | 1.8092 | 3.5348e-06 | 4.2984e-07 | 7.2008e-06 | 3.7345e-06 | 124.4165
[6 empty] | tdt.con1 | 0 | sec | 34 | 0.050119 | 52.5607 | -0.93298 | 1.3981 | 90.8667 | 53.9588 | 89.9337 |  | 34 | 0.0034 | 111.5356 | 9.3854e-06 | 5.1982e-06 | 106.5483 | 7.0391e-06 | 4.0315e-06 | 132.854 | 4.6927e-06 | 3.1207e-06 | 147.81 | 2.3464e-06 | 2.4225e-06 | 122.6534 | 67 | 1.7899 | 3.4828e-06 | 4.5891e-07 | 7.0949e-06 | 3.6951e-06 | 125.2133
[6 empty] | tdt.con2 | 2.4809e-07 | sec | 35 | 0.056234 | 52.5604 | -1.0468 | 0.39839 | 90.9724 | 52.9588 | 89.9256 |  | 35 | 0.0035 | 113.4066 | 9.514e-06 | 5.1982e-06 | 105.1086 | 7.1355e-06 | 4.0298e-06 | 131.172 | 4.757e-06 | 3.1147e-06 | 146.3797 | 2.3785e-06 | 2.4121e-06 | 122.0415 | 66 | 1.7707 | 3.4308e-06 | 4.8885e-07 | 6.989e-06 | 3.656e-06 | 125.9981
[6 empty] | tdt.con3 | 1.1309e-06 | sec | 36 | 0.063096 | 52.56 | -1.1745 | -0.60123 | 91.091 | 51.9588 | 89.9165 |  | 36 | 0.0036 | 115.1657 | 9.6381e-06 | 5.1982e-06 | 103.755 | 7.2286e-06 | 4.0281e-06 | 129.588 | 4.819e-06 | 3.109e-06 | 145.0255 | 2.4095e-06 | 2.4022e-06 | 121.458 | 65 | 1.7514 | 3.3788e-06 | 5.1972e-07 | 6.8831e-06 | 3.6171e-06 | 126.7695
[6 empty] | tdt.con4 | 3.7793e-06 | sec | 37 | 0.070795 | 52.5596 | -1.3178 | -1.6008 | 91.2241 | 50.9588 | 89.9063 |  | 37 | 0.0037 | 116.8111 | 9.7572e-06 | 5.1982e-06 | 102.4889 | 7.3179e-06 | 4.0266e-06 | 128.104 | 4.8786e-06 | 3.1036e-06 | 143.7503 | 2.4393e-06 | 2.393e-06 | 120.9049 | 64 | 1.7322 | 3.3268e-06 | 5.5155e-07 | 6.7772e-06 | 3.5785e-06 | 127.5258
[9 empty] | 38 | 0.079433 | 52.559 | -1.4785 | -2.6002 | 91.3734 | 49.9588 | 89.8949 |  | 38 | 0.0038 | 118.3412 | 9.8706e-06 | 5.1982e-06 | 101.3114 | 7.4029e-06 | 4.0252e-06 | 126.722 | 4.9353e-06 | 3.0986e-06 | 142.5572 | 2.4676e-06 | 2.3843e-06 | 120.384 | 63 | 1.7129 | 3.2749e-06 | 5.8439e-07 | 6.6714e-06 | 3.5402e-06 | 128.2655
[9 empty] | 39 | 0.089125 | 52.5582 | -1.6588 | -3.5994 | 91.5409 | 48.9588 | 89.8821 |  | 39 | 0.0039 | 119.7546 | 9.9777e-06 | 5.1982e-06 | 100.2239 | 7.4832e-06 | 4.0239e-06 | 125.4437 | 4.9888e-06 | 3.094e-06 | 141.4487 | 2.4944e-06 | 2.3763e-06 | 119.8971 | 62 | 1.6937 | 3.2229e-06 | 6.1829e-07 | 6.5655e-06 | 3.5022e-06 | 128.9868
[9 empty] | 40 | 0.1 | 52.5573 | -1.861 | -4.5985 | 91.7287 | 47.9588 | 89.8677 |  | 40 | 0.004 | 121.0497 | 1.0078e-05 | 5.1982e-06 | 99.2272 | 7.5584e-06 | 4.0227e-06 | 124.2709 | 5.0389e-06 | 3.0898e-06 | 140.4274 | 2.5195e-06 | 2.3689e-06 | 119.446 | 61 | 1.6744 | 3.1709e-06 | 6.5331e-07 | 6.4596e-06 | 3.4644e-06 | 129.6878
[9 empty] | 41 | 0.1122 | 52.5561 | -2.0879 | -5.5973 | 91.9395 | 46.9588 | 89.8515 |  | 41 | 0.0041 | 122.2254 | 1.0171e-05 | 5.1982e-06 | 98.3225 | 7.628e-06 | 4.0216e-06 | 123.2051 | 5.0853e-06 | 3.0859e-06 | 139.4958 | 2.5427e-06 | 2.3622e-06 | 119.0324 | 60 | 1.6552 | 3.1189e-06 | 6.8949e-07 | 6.3537e-06 | 3.4269e-06 | 130.3668
[9 empty] | 42 | 0.12589 | 52.5546 | -2.3424 | -6.5958 | 92.1759 | 45.9588 | 89.8334 |  | 42 | 0.0042 | 123.2805 | 1.0255e-05 | 5.1982e-06 | 97.5106 | 7.6915e-06 | 4.0206e-06 | 122.2476 | 5.1276e-06 | 3.0824e-06 | 138.6561 | 2.5638e-06 | 2.3561e-06 | 118.6579 | 59 | 1.6359 | 3.0669e-06 | 7.2689e-07 | 6.2478e-06 | 3.3898e-06 | 131.0216
[9 empty] | 43 | 0.14125 | 52.5527 | -2.6279 | -7.594 | 92.441 | 44.9588 | 89.8131 |  | 43 | 0.0043 | 124.2139 | 1.0331e-05 | 5.1982e-06 | 96.7924 | 7.7485e-06 | 4.0197e-06 | 121.3998 | 5.1657e-06 | 3.0793e-06 | 137.9103 | 2.5828e-06 | 2.3507e-06 | 118.3237 | 58 | 1.6166 | 3.0149e-06 | 7.6559e-07 | 6.1419e-06 | 3.3529e-06 | 131.6501
[9 empty] | 44 | 0.15849 | 52.5503 | -2.948 | -8.5916 | 92.7383 | 43.9587 | 89.7903 |  | 44 | 0.0044 | 125.0248 | 1.0398e-05 | 5.1982e-06 | 96.1685 | 7.7988e-06 | 4.0189e-06 | 120.6627 | 5.1992e-06 | 3.0767e-06 | 137.2601 | 2.5996e-06 | 2.3461e-06 | 118.0314 | 57 | 1.5974 | 2.963e-06 | 8.0564e-07 | 6.036e-06 | 3.3163e-06 | 132.2501
[9 empty] | 45 | 0.17783 | 52.5474 | -3.307 | -9.5886 | 93.0717 | 42.9587 | 89.7647 |  | 45 | 0.0045 | 125.7122 | 1.0456e-05 | 5.1982e-06 | 95.6395 | 7.842e-06 | 4.0183e-06 | 120.0374 | 5.228e-06 | 3.0744e-06 | 136.7072 | 2.614e-06 | 2.3421e-06 | 117.782 | 56 | 1.5781 | 2.911e-06 | 8.4713e-07 | 5.9301e-06 | 3.28e-06 | 132.8192
[9 empty] | 46 | 0.19953 | 52.5436 | -3.7094 | -10.5849 | 93.4454 | 41.9587 | 89.736 |  | 46 | 0.0046 | 126.2756 | 1.0504e-05 | 5.1982e-06 | 95.2059 | 7.8777e-06 | 4.0178e-06 | 119.5246 | 5.2518e-06 | 3.0725e-06 | 136.253 | 2.6259e-06 | 2.3388e-06 | 117.5765 | 55 | 1.5589 | 2.859e-06 | 8.9012e-07 | 5.8242e-06 | 3.2441e-06 | 133.355
[9 empty] | 47 | 0.22387 | 52.5389 | -4.1605 | -11.5802 | 93.8643 | 40.9587 | 89.7038 |  | 47 | 0.0047 | 126.7144 | 1.0541e-05 | 5.1982e-06 | 94.8683 | 7.9057e-06 | 4.0174e-06 | 119.1251 | 5.2705e-06 | 3.0711e-06 | 135.8985 | 2.6352e-06 | 2.3362e-06 | 117.4158 | 54 | 1.5396 | 2.807e-06 | 9.3471e-07 | 5.7183e-06 | 3.2084e-06 | 133.855
[9 empty] | 48 | 0.25119 | 52.533 | -4.666 | -12.5744 | 94.3337 | 39.9587 | 89.6676 |  | 48 | 0.0048 | 127.0281 | 1.0568e-05 | 5.1982e-06 | 94.6269 | 7.9259e-06 | 4.0171e-06 | 118.8393 | 5.2839e-06 | 3.07e-06 | 135.6447 | 2.642e-06 | 2.3344e-06 | 117.3005 | 53 | 1.5204 | 2.755e-06 | 9.8098e-07 | 5.6124e-06 | 3.1731e-06 | 134.3165
[9 empty] | 49 | 0.28184 | 52.5256 | -5.2324 | -13.567 | 94.8595 | 38.9586 | 89.6271 |  | 49 | 0.0049 | 127.2164 | 1.0584e-05 | 5.1982e-06 | 94.482 | 7.938e-06 | 4.0169e-06 | 118.6677 | 5.292e-06 | 3.0694e-06 | 135.4921 | 2.646e-06 | 2.3333e-06 | 117.2312 | 52 | 1.5011 | 2.7031e-06 | 1.029e-06 | 5.5065e-06 | 3.1381e-06 | 134.7366
[9 empty] | 50 | 0.31623 | 52.5162 | -5.8666 | -14.5577 | 95.4482 | 37.9586 | 89.5816 |  | 50 | 0.005 | 127.2792 | 1.0589e-05 | 5.1982e-06 | 94.4336 | 7.9421e-06 | 4.0168e-06 | 118.6104 | 5.2947e-06 | 3.0692e-06 | 135.4412 | 2.6474e-06 | 2.333e-06 | 117.208 | 51 | 1.4819 | 2.6511e-06 | 1.079e-06 | 5.4006e-06 | 3.1035e-06 | 135.1125
[9 empty] | 51 | 0.35481 | 52.5045 | -6.5765 | -15.546 | 96.1071 | 36.9585 | 89.5305 |  | 51 | 0.0051 | 127.2164 | 1.0584e-05 | 5.1982e-06 | 94.482 | 7.938e-06 | 4.0169e-06 | 118.6677 | 5.292e-06 | 3.0694e-06 | 135.4921 | 2.646e-06 | 2.3333e-06 | 117.2312 | 50 | 1.4626 | 2.5991e-06 | 1.1309e-06 | 5.2947e-06 | 3.0692e-06 | 135.4412
[9 empty] | 52 | 0.39811 | 52.4898 | -7.3706 | -16.5313 | 96.8439 | 35.9584 | 89.4732 |  | 52 | 0.0052 | 127.0281 | 1.0568e-05 | 5.1982e-06 | 94.6269 | 7.9259e-06 | 4.0171e-06 | 118.8393 | 5.2839e-06 | 3.07e-06 | 135.6447 | 2.642e-06 | 2.3344e-06 | 117.3005 | 49 | 1.4434 | 2.5471e-06 | 1.1849e-06 | 5.1888e-06 | 3.0352e-06 | 135.7195
[9 empty] | 53 | 0.44668 | 52.4713 | -8.2583 | -17.513 | 97.6672 | 34.9583 | 89.409 |  | 53 | 0.0053 | 126.7144 | 1.0541e-05 | 5.1982e-06 | 94.8683 | 7.9057e-06 | 4.0174e-06 | 119.1251 | 5.2705e-06 | 3.0711e-06 | 135.8985 | 2.6352e-06 | 2.3362e-06 | 117.4158 | 48 | 1.4241 | 2.4951e-06 | 1.2412e-06 | 5.0829e-06 | 3.0016e-06 | 135.9442
[9 empty] | 54 | 0.50119 | 52.4482 | -9.2494 | -18.49 | 98.5863 | 33.9582 | 89.3369 |  | 54 | 0.0054 | 126.2756 | 1.0504e-05 | 5.1982e-06 | 95.2059 | 7.8777e-06 | 4.0178e-06 | 119.5246 | 5.2518e-06 | 3.0725e-06 | 136.253 | 2.6259e-06 | 2.3388e-06 | 117.5765 | 47 | 1.4049 | 2.4431e-06 | 1.2999e-06 | 4.977e-06 | 2.9684e-06 | 136.1119
[9 empty] | 55 | 0.56234 | 52.4192 | -10.3549 | -19.4612 | 99.6109 | 32.9581 | 89.256 |  | 55 | 0.0055 | 125.7122 | 1.0456e-05 | 5.1982e-06 | 95.6395 | 7.842e-06 | 4.0183e-06 | 120.0374 | 5.228e-06 | 3.0744e-06 | 136.7072 | 2.614e-06 | 2.3421e-06 | 117.782 | 46 | 1.3856 | 2.3912e-06 | 1.3612e-06 | 4.8711e-06 | 2.9355e-06 | 136.2191
[9 empty] | 56 | 0.63096 | 52.383 | -11.586 | -20.4252 | 100.7512 | 31.9579 | 89.1652 |  | 56 | 0.0056 | 125.0248 | 1.0398e-05 | 5.1982e-06 | 96.1685 | 7.7988e-06 | 4.0189e-06 | 120.6627 | 5.1992e-06 | 3.0767e-06 | 137.2601 | 2.5996e-06 | 2.3461e-06 | 118.0314 | 45 | 1.3664 | 2.3392e-06 | 1.4252e-06 | 4.7653e-06 | 2.9029e-06 | 136.2621
[9 empty] | 57 | 0.70795 | 52.3379 | -12.9545 | -21.3803 | 102.0178 | 30.9576 | 89.0633 |  | 57 | 0.0057 | 124.2139 | 1.0331e-05 | 5.1982e-06 | 96.7924 | 7.7485e-06 | 4.0197e-06 | 121.3998 | 5.1657e-06 | 3.0793e-06 | 137.9103 | 2.5828e-06 | 2.3507e-06 | 118.3237 | 44 | 1.3471 | 2.2872e-06 | 1.492e-06 | 4.6594e-06 | 2.8707e-06 | 136.2374
[9 empty] | 58 | 0.79433 | 52.2818 | -14.4722 | -22.3244 | 103.4213 | 29.9573 | 88.9491 |  | 58 | 0.0058 | 123.2805 | 1.0255e-05 | 5.1982e-06 | 97.5106 | 7.6915e-06 | 4.0206e-06 | 122.2476 | 5.1276e-06 | 3.0824e-06 | 138.6561 | 2.5638e-06 | 2.3561e-06 | 118.6579 | 43 | 1.3279 | 2.2352e-06 | 1.562e-06 | 4.5535e-06 | 2.8389e-06 | 136.141
[9 empty] | 59 | 0.89125 | 52.2121 | -16.1506 | -23.2551 | 104.9715 | 28.957 | 88.8209 |  | 59 | 0.0059 | 122.2254 | 1.0171e-05 | 5.1982e-06 | 98.3225 | 7.628e-06 | 4.0216e-06 | 123.2051 | 5.0853e-06 | 3.0859e-06 | 139.4958 | 2.5427e-06 | 2.3622e-06 | 119.0324 | 42 | 1.3086 | 2.1832e-06 | 1.6353e-06 | 4.4476e-06 | 2.8075e-06 | 135.9689
[9 empty] | 60 | 1 | 52.126 | -18.0005 | -24.1695 | 106.6775 | 27.9565 | 88.677 |  | 60 | 0.006 | 121.0497 | 1.0078e-05 | 5.1982e-06 | 99.2272 | 7.5584e-06 | 4.0227e-06 | 124.2709 | 5.0389e-06 | 3.0898e-06 | 140.4274 | 2.5195e-06 | 2.3689e-06 | 119.446 | 41 | 1.2894 | 2.1313e-06 | 1.7122e-06 | 4.3417e-06 | 2.7764e-06 | 135.7173
[9 empty] | 61 | 1.122 | 52.0199 | -20.0306 | -25.064 | 108.5463 | 26.9559 | 88.5157 |  | 61 | 0.0061 | 119.7546 | 9.9777e-06 | 5.1982e-06 | 100.2239 | 7.4832e-06 | 4.0239e-06 | 125.4437 | 4.9888e-06 | 3.094e-06 | 141.4487 | 2.4944e-06 | 2.3763e-06 | 119.8971 | 40 | 1.2701 | 2.0793e-06 | 1.793e-06 | 4.2358e-06 | 2.7458e-06 | 135.3817
[9 empty] | 62 | 1.2589 | 51.8899 | -22.2476 | -25.9348 | 110.5822 | 25.9551 | 88.3347 |  | 62 | 0.0062 | 118.3412 | 9.8706e-06 | 5.1982e-06 | 101.3114 | 7.4029e-06 | 4.0252e-06 | 126.722 | 4.9353e-06 | 3.0986e-06 | 142.5572 | 2.4676e-06 | 2.3843e-06 | 120.384 | 39 | 1.2508 | 2.0273e-06 | 1.8779e-06 | 4.1299e-06 | 2.7155e-06 | 134.9582
[9 empty] | 63 | 1.4125 | 51.7316 | -24.6539 | -26.7775 | 112.7855 | 24.9542 | 88.1316 |  | 63 | 0.0063 | 116.8111 | 9.7572e-06 | 5.1982e-06 | 102.4889 | 7.3179e-06 | 4.0266e-06 | 128.104 | 4.8786e-06 | 3.1036e-06 | 143.7503 | 2.4393e-06 | 2.393e-06 | 120.9049 | 38 | 1.2316 | 1.9753e-06 | 1.9672e-06 | 4.024e-06 | 2.6856e-06 | 134.4422
[9 empty] | 64 | 1.5849 | 51.5403 | -27.2474 | -27.5873 | 115.1513 | 23.953 | 87.9038 |  | 64 | 0.0064 | 115.1657 | 9.6381e-06 | 5.1982e-06 | 103.755 | 7.2286e-06 | 4.0281e-06 | 129.588 | 4.819e-06 | 3.109e-06 | 145.0255 | 2.4095e-06 | 2.4022e-06 | 121.458 | 37 | 1.2123 | 1.9233e-06 | 2.0614e-06 | 3.9181e-06 | 2.6561e-06 | 133.8293
[9 empty] | 65 | 1.7783 | 51.3107 | -30.0199 | -28.3592 | 117.6682 | 22.9515 | 87.6483 |  | 65 | 0.0065 | 113.4066 | 9.514e-06 | 5.1982e-06 | 105.1086 | 7.1355e-06 | 4.0298e-06 | 131.172 | 4.757e-06 | 3.1147e-06 | 146.3797 | 2.3785e-06 | 2.4121e-06 | 122.0415 | 36 | 1.1931 | 1.8713e-06 | 2.1608e-06 | 3.8122e-06 | 2.627e-06 | 133.115
[9 empty] | 66 | 1.9953 | 51.038 | -32.9561 | -29.0884 | 120.3178 | 21.9496 | 87.3618 |  | 66 | 0.0066 | 111.5356 | 9.3854e-06 | 5.1982e-06 | 106.5483 | 7.0391e-06 | 4.0315e-06 | 132.854 | 4.6927e-06 | 3.1207e-06 | 147.81 | 2.3464e-06 | 2.4225e-06 | 122.6534 | 35 | 1.1738 | 1.8194e-06 | 2.2659e-06 | 3.7063e-06 | 2.5982e-06 | 132.2948
[9 empty] | 67 | 2.2387 | 50.7174 | -36.0331 | -29.7702 | 123.0734 | 20.9472 | 87.0404 |  | 67 | 0.0067 | 109.5546 | 9.253e-06 | 5.1982e-06 | 108.0728 | 6.9398e-06 | 4.0334e-06 | 134.6319 | 4.6265e-06 | 3.1271e-06 | 149.3133 | 2.3133e-06 | 2.4334e-06 | 123.2918 | 34 | 1.1546 | 1.7674e-06 | 2.3772e-06 | 3.6004e-06 | 2.5699e-06 | 131.3638
[9 empty] | 68 | 2.5119 | 50.3447 | -39.2208 | -30.4005 | 125.9008 | 19.9442 | 86.68 |  | 68 | 0.0068 | 107.4654 | 9.1174e-06 | 5.1982e-06 | 109.6804 | 6.8381e-06 | 4.0353e-06 | 136.5034 | 4.5587e-06 | 3.1338e-06 | 150.8864 | 2.2794e-06 | 2.4449e-06 | 123.9547 | 33 | 1.1353 | 1.7154e-06 | 2.4952e-06 | 3.4945e-06 | 2.542e-06 | 130.3175
[9 empty] | 69 | 2.8184 | 49.9169 | -42.4826 | -30.9764 | 128.7586 | 18.9404 | 86.276 |  | 69 | 0.0069 | 105.2702 | 8.9791e-06 | 5.1982e-06 | 111.3696 | 6.7343e-06 | 4.0373e-06 | 138.4661 | 4.4896e-06 | 3.1409e-06 | 152.526 | 2.2448e-06 | 2.4568e-06 | 124.64 | 32 | 1.1161 | 1.6634e-06 | 2.6206e-06 | 3.3886e-06 | 2.5144e-06 | 129.1509
[9 empty] | 70 | 3.1623 | 49.4321 | -45.7775 | -31.4964 | 131.6006 | 17.9357 | 85.8231 |  | 70 | 0.007 | 102.9711 | 8.8387e-06 | 5.1982e-06 | 113.1388 | 6.629e-06 | 4.0395e-06 | 140.5174 | 4.4194e-06 | 3.1482e-06 | 154.2287 | 2.2097e-06 | 2.4693e-06 | 125.346 | 31 | 1.0968 | 1.6114e-06 | 2.7541e-06 | 3.2827e-06 | 2.4873e-06 | 127.8593
[9 empty] | 71 | 3.5481 | 48.8899 | -49.0621 | -31.9601 | 134.3777 | 16.9297 | 85.3156 |  | 71 | 0.0071 | 100.5703 | 8.6967e-06 | 5.1982e-06 | 114.9861 | 6.5225e-06 | 4.0417e-06 | 142.655 | 4.3484e-06 | 3.1558e-06 | 155.9911 | 2.1742e-06 | 2.4822e-06 | 126.0705 | 30 | 1.0776 | 1.5595e-06 | 2.8965e-06 | 3.1768e-06 | 2.4606e-06 | 126.4378
[9 empty] | 72 | 3.9811 | 48.2914 | -52.2939 | -32.3691 | 137.041 | 15.9222 | 84.7471 |  | 72 | 0.0072 | 98.0703 | 8.5536e-06 | 5.1982e-06 | 116.9099 | 6.4152e-06 | 4.044e-06 | 144.876 | 4.2768e-06 | 3.1637e-06 | 157.8097 | 2.1384e-06 | 2.4956e-06 | 126.8117 | 29 | 1.0583 | 1.5075e-06 | 3.0487e-06 | 3.0709e-06 | 2.4342e-06 | 124.8813
[9 empty] | 73 | 4.4668 | 47.639 | -55.4336 | -32.7262 | 139.544 | 14.9128 | 84.1104 |  | 73 | 0.0073 | 95.4736 | 8.4099e-06 | 5.1982e-06 | 118.9081 | 6.3074e-06 | 4.0464e-06 | 147.1777 | 4.2049e-06 | 3.1719e-06 | 159.6811 | 2.1025e-06 | 2.5093e-06 | 127.5677 | 28 | 1.0391 | 1.4555e-06 | 3.2118e-06 | 2.965e-06 | 2.4083e-06 | 123.1851
[9 empty] | 74 | 5.0119 | 46.9365 | -58.4475 | -33.0355 | 141.8452 | 13.901 | 83.3977 |  | 74 | 0.0074 | 92.7826 | 8.2659e-06 | 5.1982e-06 | 120.9788 | 6.1994e-06 | 4.0489e-06 | 149.5572 | 4.133e-06 | 3.1803e-06 | 161.6018 | 2.0665e-06 | 2.5235e-06 | 128.3367 | 27 | 1.0198 | 1.4035e-06 | 3.3869e-06 | 2.8592e-06 | 2.3828e-06 | 121.3441
[9 empty] | 75 | 5.6234 | 46.1883 | -61.3089 | -33.3021 | 143.9094 | 12.8862 | 82.6006 |  | 75 | 0.0075 | 90 | 8.1222e-06 | 5.1982e-06 | 123.12 | 6.0916e-06 | 4.0514e-06 | 152.0118 | 4.0611e-06 | 3.189e-06 | 163.5681 | 2.0305e-06 | 2.538e-06 | 129.1168 | 26 | 1.0006 | 1.3515e-06 | 3.5756e-06 | 2.7533e-06 | 2.3577e-06 | 119.3534
[9 empty] | 76 | 6.3096 | 45.3992 | -63.9984 | -33.5316 | 145.708 | 11.8676 | 81.7096 |  | 76 | 0.0076 | 87.1286 | 7.979e-06 | 5.1982e-06 | 125.3295 | 5.9842e-06 | 4.0541e-06 | 154.5383 | 3.9895e-06 | 3.1979e-06 | 165.5767 | 1.9947e-06 | 2.5529e-06 | 129.9064 | 25 | 0.98131 | 1.2995e-06 | 3.7793e-06 | 2.6474e-06 | 2.333e-06 | 117.208
[9 empty] | 77 | 7.0795 | 44.5743 | -66.5043 | -33.7301 | 147.219 | 10.8442 | 80.7147 |  | 77 | 0.0077 | 84.1713 | 7.8367e-06 | 5.1982e-06 | 127.6052 | 5.8775e-06 | 4.0568e-06 | 157.1337 | 3.9183e-06 | 3.207e-06 | 167.6241 | 1.9592e-06 | 2.5681e-06 | 130.7038 | 24 | 0.96206 | 1.2476e-06 | 4e-06 | 2.5415e-06 | 2.3086e-06 | 114.903
[9 empty] | 78 | 7.9433 | 43.7187 | -68.8213 | -33.9036 | 148.4264 | 9.8151 | 79.6051 |  | 78 | 0.0078 | 81.1308 | 7.6956e-06 | 5.1982e-06 | 129.9448 | 5.7717e-06 | 4.0596e-06 | 159.7949 | 3.8478e-06 | 3.2164e-06 | 169.7067 | 1.9239e-06 | 2.5836e-06 | 131.5074 | 23 | 0.94281 | 1.1956e-06 | 4.2399e-06 | 2.4356e-06 | 2.2847e-06 | 112.4335
[9 empty] | 79 | 8.9125 | 42.8369 | -70.9496 | -34.0582 | 149.3191 | 8.7786 | 78.3695 |  | 79 | 0.0079 | 78.0103 | 7.5559e-06 | 5.1982e-06 | 132.346 | 5.667e-06 | 4.0624e-06 | 162.5188 | 3.778e-06 | 3.2259e-06 | 171.8213 | 1.889e-06 | 2.5994e-06 | 132.3157 | 22 | 0.92356 | 1.1436e-06 | 4.5016e-06 | 2.3297e-06 | 2.2612e-06 | 109.7945
[9 empty] | 80 | 10 | 41.9331 | -72.8937 | -34.1999 | 149.8898 | 7.7331 | 76.9961 |  | 80 | 0.008 | 74.8128 | 7.418e-06 | 5.1982e-06 | 134.8065 | 5.5635e-06 | 4.0654e-06 | 165.3021 | 3.709e-06 | 3.2357e-06 | 173.9643 | 1.8545e-06 | 2.6154e-06 | 133.1272 | 21 | 0.9043 | 1.0916e-06 | 4.7882e-06 | 2.2238e-06 | 2.2381e-06 | 106.9814
[9 empty] | 81 | 11.2202 | 41.0111 | -74.6615 | -34.3345 | 150.1346 | 6.6766 | 75.4731 |  | 81 | 0.0081 | 71.5415 | 7.2821e-06 | 5.1982e-06 | 137.3238 | 5.4615e-06 | 4.0683e-06 | 168.1415 | 3.641e-06 | 3.2456e-06 | 176.1325 | 1.8205e-06 | 2.6317e-06 | 133.9405 | 20 | 0.88505 | 1.0396e-06 | 5.1035e-06 | 2.1179e-06 | 2.2153e-06 | 103.9891
[9 empty] | 82 | 12.5893 | 40.074 | -76.2628 | -34.4676 | 150.0517 | 5.6064 | 73.7889 |  | 82 | 0.0082 | 68.1996 | 7.1482e-06 | 5.1982e-06 | 139.8954 | 5.3611e-06 | 4.0714e-06 | 171.0338 | 3.5741e-06 | 3.2556e-06 | 178.3227 | 1.787e-06 | 2.6482e-06 | 134.7543 | 19 | 0.8658 | 9.8765e-07 | 5.4519e-06 | 2.012e-06 | 2.193e-06 | 100.8131
[9 empty] | 83 | 14.1254 | 39.1247 | -77.7086 | -34.605 | 149.6417 | 4.5196 | 71.9331 |  | 83 | 0.0083 | 64.7904 | 7.0166e-06 | 5.1982e-06 | 142.5188 | 5.2625e-06 | 4.0745e-06 | 173.9756 | 3.5083e-06 | 3.2658e-06 | 180.5316 | 1.7542e-06 | 2.6649e-06 | 135.5674 | 18 | 0.84655 | 9.3567e-07 | 5.8391e-06 | 1.9061e-06 | 2.171e-06 | 97.4487
[9 empty] | 84 | 15.8489 | 38.1653 | -79.0109 | -34.7525 | 148.9075 | 3.4128 | 69.8966 |  | 84 | 0.0084 | 61.3172 | 6.8875e-06 | 5.1982e-06 | 145.1914 | 5.1656e-06 | 4.0777e-06 | 176.9636 | 3.4437e-06 | 3.2762e-06 | 182.7561 | 1.7219e-06 | 2.6818e-06 | 136.3785 | 17 | 0.82729 | 8.8369e-07 | 6.2719e-06 | 1.8002e-06 | 2.1494e-06 | 93.8913
[9 empty] | 85 | 17.7828 | 37.1979 | -80.1813 | -34.916 | 147.8545 | 2.2819 | 67.6732 |  | 85 | 0.0085 | 57.7836 | 6.7608e-06 | 5.1982e-06 | 147.9106 | 5.0706e-06 | 4.0809e-06 | 179.9944 | 3.3804e-06 | 3.2867e-06 | 184.9932 | 1.6902e-06 | 2.6988e-06 | 137.1868 | 16 | 0.80804 | 8.3171e-07 | 6.7587e-06 | 1.6943e-06 | 2.1283e-06 | 90.1365
[9 empty] | 86 | 19.9526 | 36.224 | -81.2315 | -35.1014 | 146.4919 | 1.1226 | 65.2604 |  | 86 | 0.0086 | 54.1929 | 6.6369e-06 | 5.1982e-06 | 150.6736 | 4.9776e-06 | 4.0841e-06 | 183.0645 | 3.3184e-06 | 3.2973e-06 | 187.24 | 1.6592e-06 | 2.7159e-06 | 137.9909 | 15 | 0.78879 | 7.7973e-07 | 7.3105e-06 | 1.5884e-06 | 2.1075e-06 | 86.1798
[9 empty] | 87 | 22.3872 | 35.2448 | -82.1725 | -35.3148 | 144.8331 | -0.069994 | 62.6606 |  | 87 | 0.0087 | 50.5487 | 6.5156e-06 | 5.1982e-06 | 153.4778 | 4.8867e-06 | 4.0874e-06 | 186.1706 | 3.2578e-06 | 3.308e-06 | 189.4935 | 1.6289e-06 | 2.7332e-06 | 138.7902 | 14 | 0.76954 | 7.2775e-07 | 7.941e-06 | 1.4825e-06 | 2.087e-06 | 82.017
[9 empty] | 88 | 25.1189 | 34.2614 | -83.0149 | -35.5623 | 142.897 | -1.3009 | 59.8822 |  | 88 | 0.0088 | 46.8546 | 6.3971e-06 | 5.1982e-06 | 156.3204 | 4.7978e-06 | 4.0908e-06 | 189.3092 | 3.1986e-06 | 3.3188e-06 | 191.7509 | 1.5993e-06 | 2.7505e-06 | 139.5835 | 13 | 0.75028 | 6.7576e-07 | 8.6686e-06 | 1.3766e-06 | 2.067e-06 | 77.6439
[9 empty] | 89 | 28.1838 | 33.2746 | -83.7681 | -35.8498 | 140.7089 | -2.5752 | 56.9408 |  | 89 | 0.0089 | 43.1143 | 6.2815e-06 | 5.1982e-06 | 159.1985 | 4.7111e-06 | 4.0941e-06 | 192.4769 | 3.1407e-06 | 3.3296e-06 | 194.0097 | 1.5704e-06 | 2.7679e-06 | 140.3702 | 12 | 0.73103 | 6.2378e-07 | 9.5175e-06 | 1.2707e-06 | 2.0473e-06 | 73.0564
[9 empty] | 90 | 31.6228 | 32.2851 | -84.4414 | -36.1827 | 138.3008 | -3.8976 | 53.8595 |  | 90 | 0.009 | 39.3314 | 6.1687e-06 | 5.1982e-06 | 162.1095 | 4.6265e-06 | 4.0975e-06 | 195.6703 | 3.0843e-06 | 3.3405e-06 | 196.267 | 1.5422e-06 | 2.7854e-06 | 141.1494 | 11 | 0.71178 | 5.718e-07 | 1.0521e-05 | 1.1648e-06 | 2.028e-06 | 68.2507
[9 empty] | 91 | 35.4813 | 31.2935 | -85.0427 | -36.5656 | 135.7112 | -5.2721 | 50.6686 |  | 91 | 0.0091 | 35.5098 | 6.0588e-06 | 5.1982e-06 | 165.0502 | 4.5441e-06 | 4.101e-06 | 198.886 | 3.0294e-06 | 3.3515e-06 | 198.5205 | 1.5147e-06 | 2.8029e-06 | 141.9204 | 10 |  | #VALUE! | #VALUE! | #VALUE! | #VALUE! | #VALUE!
[9 empty] | 92 | 39.8107 | 30.3002 | -85.5795 | -37.002 | 132.9844 | -6.7018 | 47.4049 |  | 92 | 0.0092 | 31.6531 | 5.9517e-06 | 5.1982e-06 | 168.018 | 4.4638e-06 | 4.1044e-06 | 202.1205 | 2.9759e-06 | 3.3625e-06 | 200.7678 | 1.4879e-06 | 2.8204e-06 | 142.6826 | 9 |  | #VALUE! | #VALUE! | #VALUE! | #VALUE! | #VALUE!
[9 empty] | 93 | 44.6684 | 29.3055 | -86.0586 | -37.4941 | 130.1683 | -8.1886 | 44.1097 |  | 93 | 0.0093 | 27.7651 | 5.8476e-06 | 5.1982e-06 | 171.0098 | 4.3857e-06 | 4.1079e-06 | 205.3704 | 2.9238e-06 | 3.3736e-06 | 203.0063 | 1.4619e-06 | 2.8379e-06 | 143.4354 | 8 |  | #VALUE! | #VALUE! | #VALUE! | #VALUE! | #VALUE!
[9 empty] | 94 | 50.1187 | 28.3097 | -86.4861 | -38.0425 | 127.3123 | -9.7328 | 40.8262 |  | 94 | 0.0094 | 23.8497 | 5.7464e-06 | 5.1982e-06 | 174.0226 | 4.3098e-06 | 4.1114e-06 | 208.6324 | 2.8732e-06 | 3.3847e-06 | 205.2341 | 1.4366e-06 | 2.8554e-06 | 144.1783 | 7 |  | #VALUE! | #VALUE! | #VALUE! | #VALUE! | #VALUE!
[9 empty] | 95 | 56.2341 | 27.3131 | -86.8674 | -38.6462 | 124.4643 | -11.3331 | 37.5969 |  | 95 | 0.0095 | 19.9109 | 5.648e-06 | 5.1982e-06 | 177.0536 | 4.236e-06 | 4.115e-06 | 211.9031 | 2.824e-06 | 3.3957e-06 | 207.4488 | 1.412e-06 | 2.8729e-06 | 144.9106 | 6 |  | #VALUE! | #VALUE! | #VALUE! | #VALUE! | #VALUE!
[9 empty] | 96 | 63.0957 | 26.3158 | -87.2075 | -39.303 | 121.6685 | -12.9873 | 34.461 |  | 96 | 0.0096 | 15.9523 | 5.5525e-06 | 5.1982e-06 | 180.0997 | 4.1644e-06 | 4.1185e-06 | 215.1791 | 2.7762e-06 | 3.4068e-06 | 209.6484 | 1.3881e-06 | 2.8903e-06 | 145.6321 | 5 |  | #VALUE! | #VALUE! | #VALUE! | #VALUE! | #VALUE!
[9 empty] | 97 | 70.7946 | 25.3179 | -87.5108 | -40.0093 | 118.9627 | -14.6914 | 31.4519 |  | 97 | 0.0097 | 11.978 | 5.4598e-06 | 5.1982e-06 | 183.1579 | 4.0948e-06 | 4.122e-06 | 218.4571 | 2.7299e-06 | 3.4179e-06 | 211.831 | 1.3649e-06 | 2.9077e-06 | 146.3422 | 4 |  | #VALUE! | #VALUE! | #VALUE! | #VALUE! | #VALUE!
[9 empty] | 98 | 79.4328 | 24.3196 | -87.7812 | -40.7607 | 116.3774 | -16.4411 | 28.5962 |  | 98 | 0.0098 | 7.9919 | 5.3698e-06 | 5.1982e-06 | 186.2252 | 4.0274e-06 | 4.1256e-06 | 221.7339 | 2.6849e-06 | 3.4289e-06 | 213.9947 | 1.3425e-06 | 2.925e-06 | 147.0406 | 3 |  | #VALUE! | #VALUE! | #VALUE! | #VALUE! | #VALUE!
[9 empty] | 99 | 89.1251 | 23.3209 | -88.0223 | -41.5525 | 113.935 | -18.2315 | 25.9127 |  | 99 | 0.0099 | 3.9979 | 5.2827e-06 | 5.1982e-06 | 189.2986 | 3.962e-06 | 4.1291e-06 | 225.0062 | 2.6413e-06 | 3.4399e-06 | 216.1377 | 1.3207e-06 | 2.9422e-06 | 147.727 | 2 |  | #VALUE! | #VALUE! | #VALUE! | #VALUE! | #VALUE!
[9 empty] | 100 | 100 | 22.322 | -88.2372 | -42.3795 | 111.6504 | -20.0575 | 23.4132 |  | 100 | 0.01 | 1.5594e-14 | 5.1982e-06 | 5.1982e-06 | 192.375 | 3.8986e-06 | 4.1327e-06 | 228.2708 | 2.5991e-06 | 3.4508e-06 | 218.2582 | 1.2995e-06 | 2.9592e-06 | 148.4011 | 1 |  | #VALUE! | #VALUE! | #VALUE! | #VALUE! | #VALUE!
[9 empty] | 101 | 112.2018 | 21.3228 | -88.4288 | -43.237 | 109.5316 | -21.9141 | 21.1027
[9 empty] | 102 | 125.8925 | 20.3235 | -88.5996 | -44.1203 | 107.5805 | -23.7968 | 18.9809
[9 empty] | 103 | 141.2538 | 19.324 | -88.7519 | -45.0253 | 105.7947 | -25.7013 | 17.0429
[9 empty] | 104 | 158.4893 | 18.3245 | -88.8876 | -45.9483 | 104.1685 | -27.6238 | 15.281
[9 empty] | 105 | 177.8279 | 17.3248 | -89.0085 | -46.8861 | 102.6937 | -29.5613 | 13.6852
[9 empty] | 106 | 199.5262 | 16.3251 | -89.1163 | -47.8361 | 101.3608 | -31.5111 | 12.2445
[9 empty] | 107 | 223.8721 | 15.3253 | -89.2124 | -48.796 | 100.1594 | -33.4707 | 10.947
[9 empty] | 108 | 251.1886 | 14.3254 | -89.298 | -49.7638 | 99.0789 | -35.4384 | 9.7808
[9 empty] | 109 | 281.8383 | 13.3256 | -89.3744 | -50.7381 | 98.1089 | -37.4125 | 8.7346
[9 empty] | 110 | 316.2278 | 12.3257 | -89.4424 | -51.7175 | 97.2395 | -39.3919 | 7.7971
[9 empty] | 111 | 354.8134 | 11.3258 | -89.503 | -52.7012 | 96.461 | -41.3754 | 6.9579
[9 empty] | 112 | 398.1072 | 10.3258 | -89.5571 | -53.6881 | 95.7646 | -43.3623 | 6.2075
[9 empty] | 113 | 446.6836 | 9.3259 | -89.6052 | -54.6777 | 95.1422 | -45.3518 | 5.5369
[9 empty] | 114 | 501.1872 | 8.3259 | -89.6482 | -55.6694 | 94.5861 | -47.3435 | 4.9379
[9 empty] | 115 | 562.3413 | 7.326 | -89.6864 | -56.6628 | 94.0896 | -49.3369 | 4.4032
[9 empty] | 116 | 630.9573 | 6.326 | -89.7205 | -57.6576 | 93.6465 | -51.3316 | 3.9259
[9 empty] | 117 | 707.9458 | 5.326 | -89.7509 | -58.6534 | 93.251 | -53.3274 | 3.5001
[9 empty] | 118 | 794.3282 | 4.326 | -89.778 | -59.6501 | 92.8983 | -55.3241 | 3.1203
[9 empty] | 119 | 891.2509 | 3.326 | -89.8022 | -60.6475 | 92.5837 | -57.3214 | 2.7815
[9 empty] | 120 | 1000 | 2.326 | -89.8237 | -61.6454 | 92.3031 | -59.3193 | 2.4794
[9 empty] | 121 | 1122.0185 | 1.3261 | -89.8428 | -62.6437 | 92.0529 | -61.3177 | 2.2101
[9 empty] | 122 | 1258.9254 | 0.32606 | -89.8599 | -63.6424 | 91.8299 | -63.3163 | 1.9699
[9 empty] | 123 | 1412.5375 | -0.67393 | -89.8752 | -64.6413 | 91.631 | -65.3153 | 1.7558
[9 empty] | 124 | 1584.8932 | -1.6739 | -89.8887 | -65.6405 | 91.4537 | -67.3144 | 1.565
[9 empty] | 125 | 1778.2794 | -2.6739 | -89.9008 | -66.6398 | 91.2957 | -69.3138 | 1.3949
[9 empty] | 126 | 1995.2623 | -3.6739 | -89.9116 | -67.6393 | 91.1549 | -71.3132 | 1.2432
[9 empty] | 127 | 2238.7211 | -4.6739 | -89.9212 | -68.6389 | 91.0293 | -73.3128 | 1.1081
[9 empty] | 128 | 2511.8864 | -5.6739 | -89.9298 | -69.6386 | 90.9174 | -75.3125 | 0.9876
[9 empty] | 129 | 2818.3829 | -6.6739 | -89.9374 | -70.6383 | 90.8177 | -77.3122 | 0.88022
[9 empty] | 130 | 3162.2777 | -7.6739 | -89.9442 | -71.6381 | 90.7287 | -79.312 | 0.78451
[9 empty] | 131 | 3548.1339 | -8.6739 | -89.9503 | -72.6379 | 90.6495 | -81.3118 | 0.6992
[9 empty] | 132 | 3981.0717 | -9.6739 | -89.9557 | -73.6378 | 90.5789 | -83.3117 | 0.62317
[9 empty] | 133 | 4466.8359 | -10.6739 | -89.9605 | -74.6377 | 90.5159 | -85.3116 | 0.5554
[9 empty] | 134 | 5011.8723 | -11.6739 | -89.9648 | -75.6376 | 90.4598 | -87.3115 | 0.49501
[9 empty] | 135 | 5623.4133 | -12.6739 | -89.9686 | -76.6375 | 90.4098 | -89.3114 | 0.44118
[9 empty] | 136 | 6309.5734 | -13.6739 | -89.9721 | -77.6375 | 90.3653 | -91.3114 | 0.3932
[9 empty] | 137 | 7079.4578 | -14.6739 | -89.9751 | -78.6374 | 90.3255 | -93.3113 | 0.35044
[9 empty] | 138 | 7943.2823 | -15.6739 | -89.9778 | -79.6374 | 90.2901 | -95.3113 | 0.31233
[9 empty] | 139 | 8912.5094 | -16.6739 | -89.9802 | -80.6374 | 90.2586 | -97.3113 | 0.27837
[9 empty] | 140 | 10000 | -17.6739 | -89.9824 | -81.6374 | 90.2305 | -99.3113 | 0.2481
2
Note on Q4: Maximum allowable inductance
Note on U4: In case of follower-boost disabled option, enter allowable power loss of FB resistors. In case of follower-boost enabled option, this is not used in RFB calculation. (Instead, RFB is determined by Vout,nom and Vout,LL.)
Note on Q5: Selected inductance which should be lower than VBST,max.
Note on Q6: Effective core area
Note on Q7: Max flux density
Note on U7: Maximum FB capacitor CFB filters switching noise into FB pin and should be less than CFB,max. 100 pF ~ 1 nF is generally implemented.
Note on Q8: Minimum Np turns
Note on Q9: Selected Np turns which should be more than Np,min.
Note on U9: PFC power stage pole frequency
Note on M10: Lowest Level of the line voltage, e.g., 90 Vrms.
Note on Q10: Na (aux. winding) turns in case of Aux. ZCD sensing in case of drain ZCD sensing, "N.A." message is shown.
Note on U10: Cross-over frequency should be higher than PFC power stage pole, fp.
Note on M11: Highest Level for the line voltage, e.g., 264 Vrms.
Note on Q11: Maximum inductor peak current at (Vline,rms)LL In general, inductor peak current is 10 ~ 20% higher than the calculation result due to Vin zero cross distortion.
Note on U11: Phase-margin
Note on M12: Nominal Output Voltage at high-line, e.g., 390 V.
Note on Q12: Maximum inductor RMS current at (Vline,rms)LL In general, inductor RMS current is 10 ~ 20% higher than the calculation result due to Vin zero cross distortion.
Note on M13: In case of follower-boost enabled option, Output voltage at low-line , e.g., 250 V. In case of follower-boost disabled option, Vout,LL is not used in the design tool.
Note on Q13: Minimum switching frequency at - full load - (Vline,rms)LL - Line peak voltage region In general, fsw,min is 10 ~ 20% lower than the calculation result due to Vin zero cross distortion.
Note on M14: Minimum output voltage allowing for operation of the downstream converter.
Note on Q15: VFB peak-to-peak ripple ratio [%] = VFB,pk-pk / VREF x 100 * VFB,pk-pk = VFB peak-to-peak ripple voltage * VREF = VFB reference voltage, 2.5 V This value should be less than 6% not to abnormally trigger DRE (Dynamic Response Enhancer). FB DRE Enter Voltage Ratio, KFB(DRE-EN) = 94.5/95.5/96.5%
Note on Q16: Hold-up time Put 0 if hold-up time is not specified
Note on U16: Maximum sensing resistor
Note on Q17: Minimum Bulk capacitance
Note on U17: Selected sensing resistor which should be smaller than RSENSE,max.
Note on M18: There're two ZCD sensing methods. In Option 1: Drain ZCD sensing, select "Drain". In Option 2: Auxiliary-winding ZCD sensing, select "Aux.".
Note on Q18: Selected bulk capacitance which should be bigger than CBULK,min.
Note on U18: Rsense conduction loss at (Vline,rms)LL and full load
Note on M19: Peak-to-peak output voltage ripple
Note on Q19: Maximum bulk capacitor RMS current
Note on U19: CS resistor ratio, KCS =(RCS1 + RCS2)/RCS1 KCS = 133 is recommended.
Note on M20: Peak-to-peak output voltage ripple at low-line in case of follower-boost enabled option
Note on U20: In case of drain ZCD sensing, enter allowable power loss of CS resistors. In case of aux. winding ZCD sensing, this is not used in RFB calculation. (Instead, RFB is determined by Vout,nom and Vout,LL.)
Note on M21: High line detection voltage (rms) threshold At HL detection mode, tON = tON(MAX-HL) x (VCTRL - 0.5) / 4 This level can be proportionally adjusted by KCS.
Note on Q21: FET Rds.on
Note on U21: Recommended RCS2 resistance : 62 kohm in case of drain ZCD sensing. 22 kohm in case of aux. winding ZCD sensing.
Note on M22: Low line detection voltage (rms) threshold At LL detection mode, tON = tON(MAX-LL) x (VCTRL - 0.5) / 4 This level can be proportionally adjusted by KCS.
Note on Q22: FET conduction loss at (Vline,rms)LL and full load
Note on U22: Selected RCS2 resistance
Note on M23: Brown-out "Enter" line voltage (rms) This level can be proportionally adjusted by KCS. If IC option doesn't include BO function, "N.A." message is shown. If ZCD sensing is Aux., BO makes trouble to startup and "Error" message is shown. So, change ZCD sensing input to "Drain".
Note on Q23: FET drain-source max voltage limited by Fast OVP
Note on M24: Brown-out "Exit" line voltage (rms) This level can be proportionally adjusted by KCS. If IC option doesn't include BO function, "N.A." message is shown. If ZCD sensing is Aux., BO makes trouble to startup and "Error" message is shown. So, change ZCD sensing input to "Drain".
Note on Q24: Boost diode forward voltage
Note on U24: Power loss of RCS resistors
Note on M25: Under Voltage Protection "Enter" line voltage (rms)
Note on Q25: Boost diode conduction loss at full load
Note on U25: DAUX turn-off max voltage limited by Fast OVP in case of Aux. ZCD sensing in case of drain ZCD sensing, "N.A." message is shown.
Note on M26: Under Voltage Protection "Exit" line voltage (rms)
Note on Q26: Boost diode turn-off max voltage limited by Fast OVP
Note on U26: Recommended CAUX capacitance in case of Aux. ZCD sensing in case of drain ZCD sensing, "N.A." message is shown.
Note on M27: Under Voltage Protection "Enter" line voltage (rms) at low-line in case of follower-boost enabled option If IC option doesn't include follower-boost function, "N.A." message is shown.
Note on Q27: Bridge diode forward voltage
Note on U27: Selected CAUX resistance
Note on M28: Under Voltage Protection "Exit" line voltage (rms) at low-line in case of follower-boost enabled option If IC option doesn't include follower-boost function, "N.A." message is shown.
Note on Q28: Bridge diode conduction loss at (Vline,rms)LL and full load
Note on U28: Recommended RAUX resistance in case of Aux. ZCD sensing in case of drain ZCD sensing, "N.A." message is shown.
Note on M29: OVP2 triggering output voltage If IC option doesn't include OVP2 function, "N.A." message is shown.
Note on M37: Load at the frequency foldback boundary condition
Note on M38: Load condition for fsw.load1 curve
Note on M39: Load condition for fsw.load2 curve
Note on M40: Load condition for fsw.load3 curve
Note on M41: Load condition for fsw.load4 curve