## Important Notice
A.Mesa / June 2022
The NCP1681A is an innovative power factor controller designed to drive a bridgeless totem-pole PFC (TPFC) operating in fixed frequency, continuous conduction mode (CCM). The TPFC topolopgy consists of a fast switching leg driven at the PWM switching frequency and a slow switching leg operating at the AC line frequency. The TPFC toplogy eliminates the diode bridge needed at the input of conventional PFC circuits, allowing significant improvement in power stage efficiency
This Excel spreadsheet helps designing a CCM TPFC stage based on the NCP1681 by computing the main external components (refer to the generic application schematic of the worksheet).
Please note that this spreadsheet is a general tool being provided to assist designers in using the NCP1681. The output of this tool is to be used as a guide line and does not provide any measure of the success of a particular system design. For any question/comments regarding the use of this spreadsheet, please contact us at:
http://www.onsemi.com
NCP1681Ax Worksheet

## Worksheet LL
A. Mesa / June 2022
Please select your device
NCP1681AA
Please enter your specification
fLINE,min | (Hz) | 47 | Minimum ac line frequency
fLINE,max | (Hz) | 63 | Maximum ac line frequency
(Vin,rms)MIN,LL | (V) | 90 | Ac line lowest-line rms voltage (generally 85 V or 90 V)
(Vin,rms)MAX,LL | (V) | 180 | Ac line highest-line rms voltage (generally 180 V) | [7 empty] | Cells to be filled
Vout,nom | (V) | 395 | Targeted regulation level of the output voltage (generally between 390 V and 450 V) | [7 empty] | Proposed values | 254.52
eff | (%) | 96 | Expected full-load efficiency at (Vin,rms)MIN. Start with 96.5 % if you don't know
Pout,max | (W) | 500 | Maximum output power
Thold-up | (ms) | 15 | Hold-up time, typically between 10 - 20 ms. Put 0 if no hold-up time is specified or if you don't know.
Vout,min | (V) | 320 | Min. acceptable output voltage at the end of the hold-up time - Must be higher than the bulk under-voltage maximum threshold (VBUV,max=80%Vout,nom)
(DVout)pk-pk | (%) | 5 | Peak-to-peak low-frequency ripple acceptable across the bulk capacitor as a percentage of "Vout,nom"). Choose 5% if you don't know.
% Ripple: (DIL)pk-pk | (%) | 35 | Peak-to-peak inductor ripple current at peak of AC line. Typically between 25% - 35%.
Controller Parameters
VCOMP(MAX) | (V) | 4.2 | Maximum value of internal COMP voltage - Maximum CrM on time occurs at this COMP voltage
VRAMP(PK) | (V) | 3.75 | Voltage amplitude of CCM PWM modulation ramp
FCCM | (kHz) | 65 | CCM Switching frequency
TCCM | (µs) | 15.3846
VILIMIT(LL) | (V) | 1 | Voltage threshold on CS pin of peak current limit
VZCD(ARM) | (V) | 0.15 | Voltage threshold on ZCD for turning on (1-d)
Power Components | [11 empty] | #REF!
CBULK,min | (µF) | 279.7203 | Minimum Cbulk capacitance meeting above low-frequency ripple and hold-up time constraints
CBULK | (µF) | 660 | Your bulk capacitor value selection
IC,rms | (A) | 2.7529 | Estimated bulk capacitor rms current. Double check on the bench that capacitor heating is not excessive
DPK | (%) | 67.7774 | Switching duty cycle at peak of AC line
LCALC | (µH) | 463.3294 | Calculated minimum inductance value to meet ripple current specification
L1 | (µH) | 500 | Your inductor value selection
(DIL)pk-pk | (A) | 2.6544 | Maximum L1 peak-to-peak current ripple
IL1,max | (A) | 9.5113 | Maximum L1 peak current
IL1,rms | (A) | 5.787 | Maximum L1 rms current
ID,RMS | (A) | 3.03 | "Diode" RMS Current
ISW,RMS | (A) | 4.93 | "Switch" RMS Current | [8 empty] | 115%Rt-calc | #REF!
ZCD, CST, Rm
RZCD_CALC | (mW) | 105.1383 | ZCD Resistance at maximum inductor current, IL1,max.
RZCD | (mW) | 100 | Choose RZCD
PRZCD | (W) | 0.91809 | RZCD dissipation resulting from your RZCD selection
CT Ns | # | 100 | Secondary turns of current sense transformer
RCST | (W) | 10 | Calculated RCST based on RZCD selection and # of turns on CT
IL,OCP | (A) | 10 | Maximum inductor current based on RCST selection
RM1,Max,(MIN,LL) | (kW) | 43.0633 | Maximum allowable RM for full power capability at (Vin,rms)MIN
RM1,MAX,90 | (kW) | 43.0633 | Maximum allowable RM for full power capability at 90 Vac | [5 empty] | 5.4857
RM1-actual | (kW) | 36.5 | Choose standard value close to MIN(RM1,MAX,LL;RM1,MAX,HL) | [5 empty] | 15.3846
CM1,calc | (nF) | 2.0548 | Use a standard capacitance close to the proposed value |  |  | IL,pk | 15.7135 | 14.0299
[6 empty] | Ton | 57.2012 | 27.1944 | 84.3956
Feed-back and pfcOK Arrangements | [11 empty] | #REF! |  | #REF! |  | #REF! | 1 | 4 | #REF! |  | #REF! |  | #REF! | #REF! | #REF! |  |  | #REF!
RFB2 | (kW) | 47.5 | Choose value typically between 25 - 50 kΩ
CFB0 | (nF) | 0.67013 | This is minimum recommended FB capacitor value. Choose standard value greater than this
RFB1-calc | (kW) | 7457.5 | Several series resistors should be used for safety
RFB1 | (kW) | 7470 | Your RFB1 selection( RFB1 = RFB1,1 + RFB1,2)
VpfcOK | (V) | 1.5 | Required pfcOK voltage in nominal operation
RpfcOK | (kW) | 60
CpfcOK | (nF) | 8.5034 | Use a standard capacitance close to the proposed value
Line and Output Voltage Thresholds
VBO(START) | (V) | 1.1 | Typical upper threshold for line-sag and brown-out detection (fixed)
VBO(STOP) | (V) | 1 | Typical lower threshold for line-sag and brown-out detection (fixed)
RLS2 | (kW) | 100 | Recommended divider ratio is 100:1
RLS1 | (kW) | 9900 | Recommended divider ratio is 100:1
(Vin,rms)BOH | (V) | 77.7817 | Estimated AC line voltage to exit Brownout
(Vin,rms)BOL | (V) | 70.7107 | Estimated AC line voltage to enter Brownout | [10 empty] | HFC | [6 empty] | STBY | [5 empty] | Entering FFOLD
(Vout,nom)actual | (V) | 395.6579 | Computed using your selection for RFB1 and RFB2
Vout,BUV | (V) | 316.5263 | Output voltage below which pfcOK drops to zero (BUV protection)
[12 empty] | term0 |  | (MV/s) | #REF! |  |  |  | term0 |  | (MV/s) | #REF! |  |  | term0 |  | (MV/s) | #REF!
[12 empty] | detaV2 |  | (V) | #REF! |  |  |  | detaV2 |  | (V) | #REF! |  |  | detaV2 |  | (V) | #REF!
[12 empty] | t5 |  | (µs) | #REF! |  |  |  | t5 |  | (µs) | #REF! |  |  | detaV6 |  | (V) | #REF!
[25 empty] | term6 | Mhfc | (V) | #REF!
[12 empty] | detaV6 |  | (V) | #REF! |  |  |  | detaV6 |  | (V) | #REF! |  |  | Voscf6 |  | (V) | #REF!
| CCM | 1 | [9 empty] | term6 | Mhfc | (V) | #REF! |  |  |  | term6 | Mhfc | (V) | #REF! |  |  | t6 |  | (µs) | #REF!
| fsw | 65 | (kHz) | [8 empty] | Voscf6 |  | (V) | #REF! |  |  |  | Voscf6 |  | (V) | #REF!
| I2ccm | 33.8847 | [9 empty] | t6 |  | (µs) | #REF! |  |  |  | t6 |  | (µs) | #REF! |  |  | detaV7 |  | (V) | #REF!
| psw2ccm/rdson | 24.6234 | [22 empty] | term7 | Mhfc | (V) | #REF!
| RM | 28.0811 | (RM,CP) | RM-CP clamped to 0.8*RM,max | 22.4649 | [6 empty] | detaV7 |  | (V) | #REF! |  |  |  | detaV7 |  | (V) | #REF! |  |  | Voscf7 |  | (V) | #REF!
Max RM value for CCM power capability |  | 28.0811 | (RM,max) | [8 empty] | term7 | Mhfc | (V) | #REF! |  |  |  | term7 | Mhfc | (V) | #REF! |  |  | t7 |  | (µs) | #REF!
square of ID,rms, CCM |  | 9.2678 | [9 empty] | Voscf7 |  | (V) | #REF! |  |  |  | Voscf7 |  | (V) | #REF!
Icbulk,rms, CCM |  | 2.7687 | [9 empty] | t7 |  | (µs) | #REF! |  |  |  | t7 |  | (µs) | #REF! |  |  | detaV8 |  | (V) | #REF!
[25 empty] | term8 | Mhfc | (V) | #REF!
[12 empty] | detaV8 |  | (V) | #REF! |  |  |  | detaV8 |  | (V) | #REF! |  |  | Voscf8 |  | (V) | #REF!
[12 empty] | term8 | Mhfc | (V) | #REF! |  |  |  | term8 | Mhfc | (V) | #REF! |  |  | t8 |  | (µs) | #REF!
[12 empty] | Voscf8 |  | (V) | #REF! |  |  |  | Voscf8 |  | (V) | #REF!
[12 empty] | t8 |  | (µs) | #REF! |  |  |  | t8 |  | (µs) | #REF! |  |  | detaV9 |  | (V) | #REF!
[25 empty] | term9 | Mhfc | (V) | #REF!
[12 empty] | detaV9 |  | (V) | #REF! |  |  |  | detaV9 |  | (V) | #REF! |  |  | Voscf9 |  | (V) | #REF!
[12 empty] | term9 | Mhfc | (V) | #REF! |  |  |  | term9 | Mhfc | (V) | #REF! |  |  | t9 |  | (µs) | #REF!
[12 empty] | Voscf9 |  | (V) | #REF! |  |  |  | Voscf9 |  | (V) | #REF!
[12 empty] | t9 |  | (µs) | #REF! |  |  |  | t9 |  | (µs) | #REF! |  |  | detaV10 |  | (V) | #REF!
[25 empty] | term10 | Mhfc | (V) | #REF!
[12 empty] | detaV10 |  | (V) | #REF! |  |  |  | detaV10 |  | (V) | #REF! |  |  | Voscf10 |  | (V) | #REF!
[12 empty] | term10 | Mhfc | (V) | #REF! |  |  |  | term10 | Mhfc | (V) | #REF! |  |  | t10 |  | (µs) | #REF!
[12 empty] | Voscf10 |  | (V) | #REF! |  |  |  | Voscf10 |  | (V) | #REF!
[12 empty] | t10 |  | (µs) | #REF! |  |  |  | t10 |  | (µs) | #REF! |  |  | detaV11 |  | (V) | #REF!
[25 empty] | term11 | Mhfc | (V) | #REF!
[12 empty] | detaV11 |  | (V) | #REF! |  |  |  | detaV11 |  | (V) | #REF! |  |  | Voscf11 |  | (V) | #REF!
[12 empty] | term11 | Mhfc | (V) | #REF! |  |  |  | term11 | Mhfc | (V) | #REF! |  |  | t11 |  | (µs) | #REF!
[12 empty] | Voscf11 |  | (V) | #REF! |  |  |  | Voscf11 |  | (V) | #REF!
[12 empty] | t11 |  | (µs) | #REF! |  |  |  | t11 |  | (µs) | #REF! |  |  | detaV12 |  | (V) | #REF!
[25 empty] | term12 | Mhfc | (V) | #REF!
[12 empty] | detaV12 |  | (V) | #REF! |  |  |  | detaV12 |  | (V) | #REF! |  |  | Voscf12 |  | (V) | #REF!
[12 empty] | term12 | Mhfc | (V) | #REF! |  |  |  | term12 | Mhfc | (V) | #REF! |  |  | t12 |  | (µs) | #REF!
[12 empty] | Voscf12 |  | (V) | #REF! |  |  |  | Voscf12 |  | (V) | #REF!
[12 empty] | t12 |  | (µs) | #REF! |  |  |  | t12 |  | (µs) | #REF! |  |  | detaV13 |  | (V) | #REF!
[25 empty] | term13 | Mhfc | (V) | #REF!
[12 empty] | detaV13 |  | (V) | #REF! |  |  |  | detaV13 |  | (V) | #REF! |  |  | Voscf13 |  | (V) | #REF!
[12 empty] | term13 | Mhfc | (V) | #REF! |  |  |  | term13 | Mhfc | (V) | #REF! |  |  | t13 |  | (µs) | #REF!
[12 empty] | Voscf13 |  | (V) | #REF! |  |  |  | Voscf13 |  | (V) | #REF!
[12 empty] | t13 |  | (µs) | #REF! |  |  |  | t13 |  | (µs) | #REF! |  |  | detaV14 |  | (V) | #REF!
[25 empty] | term14 | Mhfc | (V) | #REF!
[12 empty] | detaV14 |  | (V) | #REF! |  |  |  | detaV14 |  | (V) | #REF! |  |  | Voscf14 |  | (V) | #REF!
[12 empty] | term14 | Mhfc | (V) | #REF! |  |  |  | term14 | Mhfc | (V) | #REF! |  |  | t14 |  | (µs) | #REF!
[12 empty] | Voscf14 |  | (V) | #REF! |  |  |  | Voscf14 |  | (V) | #REF!
[12 empty] | t14 |  | (µs) | #REF! |  |  |  | t14 |  | (µs) | #REF! |  |  | detaV15 |  | (V) | #REF!
[25 empty] | term15 | Mhfc | (V) | #REF!
[12 empty] | detaV15 |  | (V) | #REF! |  |  |  | detaV15 |  | (V) | #REF! |  |  | Voscf15 |  | (V) | #REF!
[12 empty] | term15 | Mhfc | (V) | #REF! |  |  |  | term15 | Mhfc | (V) | #REF! |  |  | t15 |  | (µs) | #REF!
[12 empty] | Voscf15 |  | (V) | #REF! |  |  |  | Voscf15 |  | (V) | #REF!
[12 empty] | t15 |  | (µs) | #REF! |  |  |  | t15 |  | (µs) | #REF! |  |  | detaV16 |  | (V) | #REF!
[25 empty] | term16 | Mhfc | (V) | #REF!
[12 empty] | detaV16 |  | (V) | #REF! |  |  |  | detaV16 |  | (V) | #REF! |  |  | Voscf16 |  | (V) | #REF!
[12 empty] | term16 | Mhfc | (V) | #REF! |  |  |  | term16 | Mhfc | (V) | #REF! |  |  | t16 |  | (µs) | #REF!
[12 empty] | Voscf16 |  | (V) | #REF! |  |  |  | Voscf16 |  | (V) | #REF!
[12 empty] | t16 |  | (µs) | #REF! |  |  |  | t16 |  | (µs) | #REF! |  |  | detaV17 |  | (V) | #REF!
[25 empty] | term17 | Mhfc | (V) | #REF!
[12 empty] | detaV17 |  | (V) | #REF! |  |  |  | detaV17 |  | (V) | #REF! |  |  | Voscf17 |  | (V) | #REF!
[12 empty] | term17 | Mhfc | (V) | #REF! |  |  |  | term17 | Mhfc | (V) | #REF! |  |  | t17 |  | (µs) | #REF!
[12 empty] | Voscf17 |  | (V) | #REF! |  |  |  | Voscf17 |  | (V) | #REF!
[12 empty] | t17 |  | (µs) | #REF! |  |  |  | t17 |  | (µs) | #REF! |  |  | detaV18 |  | (V) | #REF!
[25 empty] | term18 | Mhfc | (V) | #REF!
[12 empty] | detaV18 |  | (V) | #REF! |  |  |  | detaV18 |  | (V) | #REF! |  |  | Voscf18 |  | (V) | #REF!
[12 empty] | term18 | Mhfc | (V) | #REF! |  |  |  | term18 | Mhfc | (V) | #REF! |  |  | t18 |  | (µs) | #REF!
[12 empty] | Voscf18 |  | (V) | #REF! |  |  |  | Voscf18 |  | (V) | #REF!
[12 empty] | t18 |  | (µs) | #REF! |  |  |  | t18 |  | (µs) | #REF! |  |  | detaV19 |  | (V) | #REF!
[25 empty] | term19 | Mhfc | (V) | #REF!
[12 empty] | detaV19 |  | (V) | #REF! |  |  |  | detaV19 |  | (V) | #REF! |  |  | Voscf19 |  | (V) | #REF!
[12 empty] | term19 | Mhfc | (V) | #REF! |  |  |  | term19 | Mhfc | (V) | #REF! |  |  | t19 |  | (µs) | #REF!
[12 empty] | Voscf19 |  | (V) | #REF! |  |  |  | Voscf19 |  | (V) | #REF!
[12 empty] | t19 |  | (µs) | #REF! |  |  |  | t19 |  | (µs) | #REF! |  |  | detaV20 |  | (V) | #REF!
[25 empty] | term20 | Mhfc | (V) | #REF!
[12 empty] | detaV20 |  | (V) | #REF! |  |  |  | detaV20 |  | (V) | #REF! |  |  | Voscf20 |  | (V) | #REF!
[12 empty] | term20 | Mhfc | (V) | #REF! |  |  |  | term20 | Mhfc | (V) | #REF! |  |  | t20 |  | (µs) | #REF!
[12 empty] | Voscf20 |  | (V) | #REF! |  |  |  | Voscf20 |  | (V) | #REF!
[12 empty] | t20 |  | (µs) | #REF! |  |  |  | t20 |  | (µs) | #REF!
2
Remarks:
A ceramic capacitor, typically 0.1 - 1µF is to be placed between VCC and ground for proper noise decoupling.
For simplicity, only one upper feedback resistor is shown (RFB1). Practically however, RFB1 must generally be split into 2 or more series resistors for safety.
For simplicity, only one upper line sense resistor is shown (RLS1). Practically however, RLS1 must generally be split into 2 or more series resistors for safety.
It may be necessary to filter the two line sense signals. A 100 - 470 pF capacitor from LVSNSx to GND is recommended.
It may be necessary to filter the CS and ZCD pin signals. Typically a 50 - 250 ns time constant for this filter is sufficient
AUX pin must be grounded in CCM for device to operate
NCP1681 CCM Design Tool
Generic NCP1681 Application Schematic

## Worksheet HL
A. Mesa / June 2022
Selected device
NCP1681AA
Please enter your specification
fLINE,min | (Hz) | 47 | Minimum ac line frequency
fLINE,max | (Hz) | 63 | Maximum ac line frequency
(Vin,rms)MIN,HL | (V) | 180 | Ac line lowest-line rms voltage (generally 180 V or 200 V)
(Vin,rms)MAX,HL | (V) | 265 | Ac line highest-line rms voltage (generally 265 V or 305 V) | [7 empty] | Cells to be filled
Vout,nom | (V) | 395 | Targeted regulation level of the output voltage (generally between 390 V and 450 V) | [7 empty] | Proposed values | 374.71
eff | (%) | 97.5 | Expected full-load efficiency at (Vin,rms)MIN. Start with 97.5 % if you don't know
Pout,max | (W) | 1000 | Maximum output power
Thold-up | (ms) | 15 | Hold-up time, typically between 10 - 20 ms. Put 0 if no hold-up time is specified or if you don't know.
Vout,min | (V) | 320 | Min. acceptable output voltage at the end of the hold-up time - Must be higher than the bulk under-voltage maximum threshold (VBUV,max=80%Vout,nom)
(DVout)pk-pk | (%) | 5 | Peak-to-peak low-frequency ripple acceptable across the bulk capacitor as a percentage of "Vout,nom"). Choose 5% if you don't know.
% Ripple: (DIL)pk-pk | (%) | 35 | Peak-to-peak inductor ripple current at peak of AC line. Typically between 25% - 35%.
Controller Parameters
VCOMP(MAX) | (V) | 4.2 | Maximum value of internal COMP voltage - Maximum CrM on time occurs at this COMP voltage
VRAMP(PK) | (V) | 3.75 | Voltage amplitude of CCM PWM modulation ramp
FCCM | (kHz) | 65 | CCM Switching frequency
TCCM | (µs) | 15.3846
VILIMIT(LL) | (V) | 1 | Voltage threshold on CS pin of peak current limit
VZCD(ARM) | (V) | 0.15 | Voltage threshold on ZCD for turning on (1-d)
Power Components | [11 empty] | #REF!
CBULK,min | (µF) | 559.4406 | Minimum Cbulk capacitance meeting above low-frequency ripple and hold-up time constraints
CBULK | (µF) | 660 | Your bulk capacitor value selection
IC,rms | (A) | 3.3638 | Estimated bulk capacitor rms current. Double check on the bench that capacitor heating is not excessive
DPK | (%) | 35.5548 | Switching duty cycle at peak of AC line
LCALC | (µH) | 493.7041 | Calculated minimum inductance value to meet ripple current specification
L1 | (µH) | 500 | Your inductor value selection
(DIL)pk-pk | (A) | 2.7849 | Maximum L1 peak-to-peak current ripple
IL1,max | (A) | 9.4506 | Maximum L1 peak current
IL1,rms | (A) | 5.698 | Maximum L1 rms current
ID,RMS | (A) | 4.21 | "Diode" RMS Current
ISW,RMS | (A) | 3.83 | "Switch" RMS Current | [8 empty] | 115%Rt-calc | #REF!
ZCD, CST, Rm
RZCD_CALC | (mW) | 105.8131 | ZCD Resistance at maximum inductor current, IL1,max.
RZCD | (mW) | 100 | Choose RZCD
PRZCD | (W) | 1.7724 | RZCD dissipation resulting from your RZCD selection
CT Ns | # | 100 | Secondary turns of current sense transformer
RCST | (W) | 10 | Calculated RCST based on RZCD selection and # of turns on CT
IL,OCP | (A) | 10 | Maximum inductor current based on RCST selection
RM1,Max,(MIN,HL) | (kW) | 86.1266 | Maximum allowable RM for full power capability at (Vin,rms)MIN
RM1,MAX,180 | (kW) | 86.1266 | Maximum allowable RM for full power capability at 180 Vac | [5 empty] | 2.7857
RM1-actual | (kW) | 36.5 | Choose standard value close to MIN(RM1,MAX,LL;RM1,MAX,HL) | [5 empty] | 15.3846
CM1,calc | (nF) | 2.0548 | Use a standard capacitance close to the proposed value |  |  | IL,pk | 7.8567 | 7.0149
[6 empty] | Ton | 15.2378 | 27.6194 | 42.8571
Feed-back and pfcOK Arrangements | [11 empty] | #REF! |  | #REF! |  | #REF! | 1 | 4 | #REF! |  | #REF! |  | #REF! | #REF! | #REF! |  |  | #REF!
RFB2 | (kW) | 47.5 | Choose value typically between 25 - 50 kΩ
CFB0 | (nF) | 0.67013 | This is minimum recommended FB capacitor value. Choose standard value greater than this
RFB1-calc | (kW) | 7457.5 | Several series resistors should be used for safety
RFB1 | (kW) | 7470 | Your RFB1 selection( RFB1 = RFB1,1 + RFB1,2)
VpfcOK | (V) | 1.5 | Required pfcOK voltage in nominal operation
RpfcOK | (kW) | 60
CpfcOK | (nF) | 8.5034 | Use a standard capacitance close to the proposed value
Line and Output Voltage Thresholds
VBO(START) | (V) | 1.1 | Typical upper threshold for line-sag and brown-out detection (fixed)
VBO(STOP) | (V) | 1 | Typical lower threshold for line-sag and brown-out detection (fixed)
RLS2 | (kW) | 100 | Recommended divider ratio is 100:1
RLS1 | (kW) | 9900 | Recommended divider ratio is 100:1
(Vin,rms)BOH | (V) | 77.7817 | Estimated AC line voltage to exit Brownout
(Vin,rms)BOL | (V) | 70.7107 | Estimated AC line voltage to enter Brownout | [10 empty] | HFC | [6 empty] | STBY | [5 empty] | Entering FFOLD
(Vout,nom)actual | (V) | 395.6579 | Computed using your selection for RFB1 and RFB2
Vout,BUV | (V) | 316.5263 | Output voltage below which pfcOK drops to zero (BUV protection)
[12 empty] | term0 |  | (MV/s) | #REF! |  |  |  | term0 |  | (MV/s) | #REF! |  |  | term0 |  | (MV/s) | #REF!
[12 empty] | detaV2 |  | (V) | #REF! |  |  |  | detaV2 |  | (V) | #REF! |  |  | detaV2 |  | (V) | #REF!
[12 empty] | t5 |  | (µs) | #REF! |  |  |  | t5 |  | (µs) | #REF! |  |  | detaV6 |  | (V) | #REF!
[25 empty] | term6 | Mhfc | (V) | #REF!
[12 empty] | detaV6 |  | (V) | #REF! |  |  |  | detaV6 |  | (V) | #REF! |  |  | Voscf6 |  | (V) | #REF!
| CCM | 1 | [9 empty] | term6 | Mhfc | (V) | #REF! |  |  |  | term6 | Mhfc | (V) | #REF! |  |  | t6 |  | (µs) | #REF!
| fsw | 65 | (kHz) | [8 empty] | Voscf6 |  | (V) | #REF! |  |  |  | Voscf6 |  | (V) | #REF!
| I2ccm | 33.0363 | [9 empty] | t6 |  | (µs) | #REF! |  |  |  | t6 |  | (µs) | #REF! |  |  | detaV7 |  | (V) | #REF!
| psw2ccm/rdson | 15.004 | [22 empty] | term7 | Mhfc | (V) | #REF!
| RM | 18.7441 | (RM,CP) | RM-CP clamped to 0.8*RM,max | 14.9953 | [6 empty] | detaV7 |  | (V) | #REF! |  |  |  | detaV7 |  | (V) | #REF! |  |  | Voscf7 |  | (V) | #REF!
Max RM value for CCM power capability |  | 18.7441 | (RM,max) | [8 empty] | term7 | Mhfc | (V) | #REF! |  |  |  | term7 | Mhfc | (V) | #REF! |  |  | t7 |  | (µs) | #REF!
square of ID,rms, CCM |  | 18.0449 | [9 empty] | Voscf7 |  | (V) | #REF! |  |  |  | Voscf7 |  | (V) | #REF!
Icbulk,rms, CCM |  | 3.4111 | [9 empty] | t7 |  | (µs) | #REF! |  |  |  | t7 |  | (µs) | #REF! |  |  | detaV8 |  | (V) | #REF!
[25 empty] | term8 | Mhfc | (V) | #REF!
[12 empty] | detaV8 |  | (V) | #REF! |  |  |  | detaV8 |  | (V) | #REF! |  |  | Voscf8 |  | (V) | #REF!
[12 empty] | term8 | Mhfc | (V) | #REF! |  |  |  | term8 | Mhfc | (V) | #REF! |  |  | t8 |  | (µs) | #REF!
[12 empty] | Voscf8 |  | (V) | #REF! |  |  |  | Voscf8 |  | (V) | #REF!
[12 empty] | t8 |  | (µs) | #REF! |  |  |  | t8 |  | (µs) | #REF! |  |  | detaV9 |  | (V) | #REF!
[25 empty] | term9 | Mhfc | (V) | #REF!
[12 empty] | detaV9 |  | (V) | #REF! |  |  |  | detaV9 |  | (V) | #REF! |  |  | Voscf9 |  | (V) | #REF!
[12 empty] | term9 | Mhfc | (V) | #REF! |  |  |  | term9 | Mhfc | (V) | #REF! |  |  | t9 |  | (µs) | #REF!
[12 empty] | Voscf9 |  | (V) | #REF! |  |  |  | Voscf9 |  | (V) | #REF!
[12 empty] | t9 |  | (µs) | #REF! |  |  |  | t9 |  | (µs) | #REF! |  |  | detaV10 |  | (V) | #REF!
[25 empty] | term10 | Mhfc | (V) | #REF!
[12 empty] | detaV10 |  | (V) | #REF! |  |  |  | detaV10 |  | (V) | #REF! |  |  | Voscf10 |  | (V) | #REF!
[12 empty] | term10 | Mhfc | (V) | #REF! |  |  |  | term10 | Mhfc | (V) | #REF! |  |  | t10 |  | (µs) | #REF!
[12 empty] | Voscf10 |  | (V) | #REF! |  |  |  | Voscf10 |  | (V) | #REF!
[12 empty] | t10 |  | (µs) | #REF! |  |  |  | t10 |  | (µs) | #REF! |  |  | detaV11 |  | (V) | #REF!
[25 empty] | term11 | Mhfc | (V) | #REF!
[12 empty] | detaV11 |  | (V) | #REF! |  |  |  | detaV11 |  | (V) | #REF! |  |  | Voscf11 |  | (V) | #REF!
[12 empty] | term11 | Mhfc | (V) | #REF! |  |  |  | term11 | Mhfc | (V) | #REF! |  |  | t11 |  | (µs) | #REF!
[12 empty] | Voscf11 |  | (V) | #REF! |  |  |  | Voscf11 |  | (V) | #REF!
[12 empty] | t11 |  | (µs) | #REF! |  |  |  | t11 |  | (µs) | #REF! |  |  | detaV12 |  | (V) | #REF!
[25 empty] | term12 | Mhfc | (V) | #REF!
[12 empty] | detaV12 |  | (V) | #REF! |  |  |  | detaV12 |  | (V) | #REF! |  |  | Voscf12 |  | (V) | #REF!
[12 empty] | term12 | Mhfc | (V) | #REF! |  |  |  | term12 | Mhfc | (V) | #REF! |  |  | t12 |  | (µs) | #REF!
[12 empty] | Voscf12 |  | (V) | #REF! |  |  |  | Voscf12 |  | (V) | #REF!
[12 empty] | t12 |  | (µs) | #REF! |  |  |  | t12 |  | (µs) | #REF! |  |  | detaV13 |  | (V) | #REF!
[25 empty] | term13 | Mhfc | (V) | #REF!
[12 empty] | detaV13 |  | (V) | #REF! |  |  |  | detaV13 |  | (V) | #REF! |  |  | Voscf13 |  | (V) | #REF!
[12 empty] | term13 | Mhfc | (V) | #REF! |  |  |  | term13 | Mhfc | (V) | #REF! |  |  | t13 |  | (µs) | #REF!
[12 empty] | Voscf13 |  | (V) | #REF! |  |  |  | Voscf13 |  | (V) | #REF!
[12 empty] | t13 |  | (µs) | #REF! |  |  |  | t13 |  | (µs) | #REF! |  |  | detaV14 |  | (V) | #REF!
[25 empty] | term14 | Mhfc | (V) | #REF!
[12 empty] | detaV14 |  | (V) | #REF! |  |  |  | detaV14 |  | (V) | #REF! |  |  | Voscf14 |  | (V) | #REF!
[12 empty] | term14 | Mhfc | (V) | #REF! |  |  |  | term14 | Mhfc | (V) | #REF! |  |  | t14 |  | (µs) | #REF!
[12 empty] | Voscf14 |  | (V) | #REF! |  |  |  | Voscf14 |  | (V) | #REF!
[12 empty] | t14 |  | (µs) | #REF! |  |  |  | t14 |  | (µs) | #REF! |  |  | detaV15 |  | (V) | #REF!
[25 empty] | term15 | Mhfc | (V) | #REF!
[12 empty] | detaV15 |  | (V) | #REF! |  |  |  | detaV15 |  | (V) | #REF! |  |  | Voscf15 |  | (V) | #REF!
[12 empty] | term15 | Mhfc | (V) | #REF! |  |  |  | term15 | Mhfc | (V) | #REF! |  |  | t15 |  | (µs) | #REF!
[12 empty] | Voscf15 |  | (V) | #REF! |  |  |  | Voscf15 |  | (V) | #REF!
[12 empty] | t15 |  | (µs) | #REF! |  |  |  | t15 |  | (µs) | #REF! |  |  | detaV16 |  | (V) | #REF!
[25 empty] | term16 | Mhfc | (V) | #REF!
[12 empty] | detaV16 |  | (V) | #REF! |  |  |  | detaV16 |  | (V) | #REF! |  |  | Voscf16 |  | (V) | #REF!
[12 empty] | term16 | Mhfc | (V) | #REF! |  |  |  | term16 | Mhfc | (V) | #REF! |  |  | t16 |  | (µs) | #REF!
[12 empty] | Voscf16 |  | (V) | #REF! |  |  |  | Voscf16 |  | (V) | #REF!
[12 empty] | t16 |  | (µs) | #REF! |  |  |  | t16 |  | (µs) | #REF! |  |  | detaV17 |  | (V) | #REF!
[25 empty] | term17 | Mhfc | (V) | #REF!
[12 empty] | detaV17 |  | (V) | #REF! |  |  |  | detaV17 |  | (V) | #REF! |  |  | Voscf17 |  | (V) | #REF!
[12 empty] | term17 | Mhfc | (V) | #REF! |  |  |  | term17 | Mhfc | (V) | #REF! |  |  | t17 |  | (µs) | #REF!
[12 empty] | Voscf17 |  | (V) | #REF! |  |  |  | Voscf17 |  | (V) | #REF!
[12 empty] | t17 |  | (µs) | #REF! |  |  |  | t17 |  | (µs) | #REF! |  |  | detaV18 |  | (V) | #REF!
[25 empty] | term18 | Mhfc | (V) | #REF!
[12 empty] | detaV18 |  | (V) | #REF! |  |  |  | detaV18 |  | (V) | #REF! |  |  | Voscf18 |  | (V) | #REF!
[12 empty] | term18 | Mhfc | (V) | #REF! |  |  |  | term18 | Mhfc | (V) | #REF! |  |  | t18 |  | (µs) | #REF!
[12 empty] | Voscf18 |  | (V) | #REF! |  |  |  | Voscf18 |  | (V) | #REF!
[12 empty] | t18 |  | (µs) | #REF! |  |  |  | t18 |  | (µs) | #REF! |  |  | detaV19 |  | (V) | #REF!
[25 empty] | term19 | Mhfc | (V) | #REF!
[12 empty] | detaV19 |  | (V) | #REF! |  |  |  | detaV19 |  | (V) | #REF! |  |  | Voscf19 |  | (V) | #REF!
[12 empty] | term19 | Mhfc | (V) | #REF! |  |  |  | term19 | Mhfc | (V) | #REF! |  |  | t19 |  | (µs) | #REF!
[12 empty] | Voscf19 |  | (V) | #REF! |  |  |  | Voscf19 |  | (V) | #REF!
[12 empty] | t19 |  | (µs) | #REF! |  |  |  | t19 |  | (µs) | #REF! |  |  | detaV20 |  | (V) | #REF!
[25 empty] | term20 | Mhfc | (V) | #REF!
[12 empty] | detaV20 |  | (V) | #REF! |  |  |  | detaV20 |  | (V) | #REF! |  |  | Voscf20 |  | (V) | #REF!
[12 empty] | term20 | Mhfc | (V) | #REF! |  |  |  | term20 | Mhfc | (V) | #REF! |  |  | t20 |  | (µs) | #REF!
[12 empty] | Voscf20 |  | (V) | #REF! |  |  |  | Voscf20 |  | (V) | #REF!
[12 empty] | t20 |  | (µs) | #REF! |  |  |  | t20 |  | (µs) | #REF!
2
Remarks:
A ceramic capacitor, typically 0.1 - 1µF is to be placed between VCC and ground for proper noise decoupling.
For simplicity, only one upper feedback resistor is shown (RFB1). Practically however, RFB1 must generally be split into 2 or more series resistors for safety.
For simplicity, only one upper line sense resistor is shown (RLS1). Practically however, RLS1 must generally be split into 2 or more series resistors for safety.
It may be necessary to filter the two line sense signals. A 100 - 470 pF capacitor from LVSNSx to GND is recommended.
It may be necessary to filter the CS and ZCD pin signals. Typically a 50 - 250 ns time constant for this filter is sufficient
AUX pin must be grounded in CCM for device to operate
NCP1681 CCM Design Tool
Generic NCP1681 Application Schematic