## Important Notice
A.Mesa / June 2022
The NCP1681B is an innovative multimode power factor controller designed to drive a bridgeless totem-pole PFC (TPFC) in multiple operating modes, determined by the line, load and switching frequency. The controller allows operation in continuous conduction, critical conduction, and discontinuous conduction modes; and facilitates seamless transitions between the different operating modes to optimize PFC efficiency for any line/load condition.
This Excel spreadsheet helps designing a multimode PFC stage based on the NCP1681B by computing the main external components (refer to the generic application schematic of the worksheet).
Please note that this spreadsheet is a general tool being provided to assist designers in using the NCP1681B. The output of this tool is to be used as a guide line and does not provide any measure of the success of a particular system design. For any question/comments regarding the use of this spreadsheet, please contact us at:
http://www.onsemi.com
NCP1681Bx Worksheet

## Worksheet
A.Mesa / June 2022
Please select your device
NCP1681BA
Please enter your specification
fLINE,min | (Hz) | 47 | Minimum ac line frequency
fLINE,max | (Hz) | 63 | Maximum ac line frequency
(Vin,rms)LL | (V) | 90 | Ac line lowest-line rms voltage (generally 85 V or 90 V)
(Vin,rms)HL | (V) | 265 | Ac line highest-line rms voltage (generally 265 V) | [7 empty] | Cells to be filled
Vout,nom | (V) | 395 | Targeted regulation level of the output voltage (generally between 390 V and 450 V) | [7 empty] | Proposed values | 374.71
eff | (%) | 95 | Expected low-line, full-load efficiency - As a starting point, please use 96.5 % if you don't know
Pout,max | (W) | 600 | Maximum output power
(Pin)transition | (W) | 280 | Targeted input power above which the circuit enters CCM at the ac line lowest level ((Vin,rms)LL
rDS(on) | (mW) | 50 | MOSFET on-time resistance @ 25 °C
Thold-up | (ms) | 20 | Hold-up time, typically 10 - 20 ms. Put 0 if no hold-up time is specified or if you don't know.
Vout,min | (V) | 340 | Min. acceptable output voltage at the end of the hold-up time - Must be higher than the bulk under-voltage maximum threshold (VBUV,max=80%Vout,nom) | [8 empty] | 127.26
(DVout)pk-pk | (%) | 5 | Peak-to-peak low-frequency ripple acceptable across the bulk capacitor as a percentage of "Vout,nom"). Choose 5% if you don't know.
Controller Parameters
VCOMP(MAX) | (V) | 4.2 | Maximum value of internal COMP voltage - Maximum CrM on time occurs at this COMP voltage
VRAMP(PK) | (V) | 3.75 | Voltage amplitude of CCM PWM modulation ramp
FCCM | (kHz) | 65 | CCM Switching frequency
FCLAMP_RATIO |  | 2 | Internal IC parameter
FCLAMP | (kHz) | 130 | Internal IC parameter
TON,MAX,CrM | (µs) | 17.2308 | Internal IC parameter
FF Threshold Ratio (LL) |  | 2 | Ratio of frequency foldback threshold over internal COMP voltage @ LL. HL ratio is 2x LL ratio
(tON_FF)LL | (µs) | 3.8462 | On time below which device enters frequency foldback @ LL
(tON_FF)HL | (µs) | 1.9231 | On time below which device enters frequency foldback @ HL
VILIMIT(LL) | (V) | 1.4 | Voltage threshold on CS pin of peak current limit
VZCD(ARM) | (V) | 0.3 | Voltage threshold on ZCD for turning on (1-d)
Power Components | [11 empty] | #REF!
CBULK,min | (µF) | 593.692 | Minimum Cbulk capacitance meeting above low-frequency ripple and hold-up time constraints
CBULK | (µF) | 600 | Your selection
IC,rms | (A) | 3.456 | Estimated bulk capacitor rms current. Double check on the bench that capacitor heating is not excessive
Lcalc | (µH) | 171.4025 | Computed boost inductor value to enter CCM operation at selected (Pin)transition and (Vin,rms)LL
L1 | (µH) | 170 | Your inductance choice. Select a value close to "Lcalc" to enter CCM at the desired power level
(Pin)transition-actual | (W) | 282.31 | Actual input power above which the PFC stage will enter CCM at (Vin,rms)LL following your L1 selection
(DIL)pk-pk |  | 7.8063 | Maximum L1 peak-to-peak current ripple
IL1,max | (A) | 13.826 | Maximum L1 peak current
IL1,rms | (A) | 7.2235 | Maximum L1 rms current
ID,RMS | (A) | 3.67 | Assumes CCM operation
ISW,RMS | (A) | 5.98 | Assumes CCM operation | [8 empty] | 115%Rt-calc | #REF!
ZCD, CST, Rm
RZCD_CALC | (mW) | 101.2588 | ZCD Resistance at maximum inductor current, IL1,max. Assumes 1.4 V ZCD Current limit threshold
RZCD | (mW) | 100 | Choose RZCD
PRZCD | (W) | 1.3469 | RZCD dissipation resulting from your RZCD selection
CT Ns | # | 100 | Secondary turns of current sense transformer
RCST | (W) | 10 | Calculated RCST based on RZCD selection and # of turns on CT
IL,OCP | (A) | 14 | Maximum inductor current based on RCST selection
RM1,Max,LL | (kW) | 35.8861 | Maximum allowable RM for full power capability at (Vin,rms)LL
RM1,MAX,HL | (kW) | 35.8861 | Maximum allowable RM for full power capability at 180 Vac | [5 empty] | 1.1364
RM1,CP | (kW) | 13.1131 | RM calculation for constant power at CrM/CCM transition
RM1-actual | (kW) | 35 | Choose standard value close to MIN(RM1,MAX,xL; RM1-CP) | [5 empty] | 15.3846
CM1,calc | (nF) | 2.1429 | Use a standard capacitance close to the proposed value |  |  | IL,pk | 8.8721 | 7.9216
[6 empty] | Ton | 11.85 | 5.6337 | 17.4838
Frequency Foldback | [5 empty] | Vc | 2.8884 |  |  |  |  | Iosc,eq |  | Iosc,eq |  | Iosc,eq | DVosc | DVosc | t |  | t0 |  | t0 | Mhfc | Mstby |  |  | t0
PO for FF @ 115 VAC | (W) | 145.864 | Approximate Load to enter Frequency Foldback at 115 VAC
PO for FF @ 230 VAC | (W) | 294.72 | Approximate Load to enter Frequency Foldback at 230 VAC
Feed-back and pfcOK Arrangements | [11 empty] | #REF! |  | #REF! |  | #REF! | 1 | 4 | #REF! |  | #REF! |  | #REF! | #REF! | #REF! |  |  | #REF!
RFB2 | (kW) | 47.5 | Choose value typically between 25 - 50 kΩ
CFB0 | (nF) | 0.67013 | This is minimum recommended FB capacitor value. Choose standard value greater than this
RFB1-calc | (kW) | 7457.5 | Several series resistors should be used for safety
RFB1 | (kW) | 7470 | Your RFB1 selection( RFB1 = RFB1,1 + RFB1,2)
VpfcOK | (V) | 1.5 | Required pfcOK voltage in nominal operation
RpfcOK | (kW) | 60
CpfcOK | (nF) | 8.5034 | Use a standard capacitance close to the proposed value
Line and Output Voltage Thresholds
VBO(START) | (V) | 1.1 | Typical upper threshold for line-sag and brown-out detection (fixed)
VBO(STOP) | (V) | 1 | Typical lower threshold for line-sag and brown-out detection (fixed)
RLS2 | (kW) | 100 | Recommended divider ratio is 100:1
RLS1 | (kW) | 9900 | Recommended divider ratio is 100:1
(Vin,rms)BOH | (V) | 77.7817 | Estimated AC line voltage to exit Brownout
(Vin,rms)BOL | (V) | 70.7107 | Estimated AC line voltage to enter Brownout | [10 empty] | HFC | [6 empty] | STBY | [5 empty] | Entering FFOLD
(Vout,nom)actual | (V) | 395.6579 | Computed using your selection for RFB1 and RFB2
Vout,BUV | (V) | 316.5263 | Output voltage below which pfcOK drops to zero (BUV protection)
[12 empty] | term0 |  | (MV/s) | #REF! |  |  |  | term0 |  | (MV/s) | #REF! |  |  | term0 |  | (MV/s) | #REF!
[12 empty] | detaV2 |  | (V) | #REF! |  |  |  | detaV2 |  | (V) | #REF! |  |  | detaV2 |  | (V) | #REF!
[12 empty] | t5 |  | (µs) | #REF! |  |  |  | t5 |  | (µs) | #REF! |  |  | detaV6 |  | (V) | #REF!
[25 empty] | term6 | Mhfc | (V) | #REF!
[12 empty] | detaV6 |  | (V) | #REF! |  |  |  | detaV6 |  | (V) | #REF! |  |  | Voscf6 |  | (V) | #REF!
| CCM | 1 | [9 empty] | term6 | Mhfc | (V) | #REF! |  |  |  | term6 | Mhfc | (V) | #REF! |  |  | t6 |  | (µs) | #REF!
| fsw | 65 | (kHz) | [8 empty] | Voscf6 |  | (V) | #REF! |  |  |  | Voscf6 |  | (V) | #REF!
| I2ccm | 52.1794 | [9 empty] | t6 |  | (µs) | #REF! |  |  |  | t6 |  | (µs) | #REF! |  |  | detaV7 |  | (V) | #REF!
| psw2ccm/rdson | 37.9375 | [22 empty] | term7 | Mhfc | (V) | #REF!
| RM | 13.1131 | (RM,CP) | RM-CP clamped to 0.8*RM,max | 13.1131 | [6 empty] | detaV7 |  | (V) | #REF! |  |  |  | detaV7 |  | (V) | #REF! |  |  | Voscf7 |  | (V) | #REF!
Max RM value for CCM power capability |  | 23.1572 | (RM,max) | [8 empty] | term7 | Mhfc | (V) | #REF! |  |  |  | term7 | Mhfc | (V) | #REF! |  |  | t7 |  | (µs) | #REF!
square of ID,rms, CCM |  | 14.2515 | [9 empty] | Voscf7 |  | (V) | #REF! |  |  |  | Voscf7 |  | (V) | #REF!
Icbulk,rms, CCM |  | 3.456 | [9 empty] | t7 |  | (µs) | #REF! |  |  |  | t7 |  | (µs) | #REF! |  |  | detaV8 |  | (V) | #REF!
[25 empty] | term8 | Mhfc | (V) | #REF!
[12 empty] | detaV8 |  | (V) | #REF! |  |  |  | detaV8 |  | (V) | #REF! |  |  | Voscf8 |  | (V) | #REF!
[12 empty] | term8 | Mhfc | (V) | #REF! |  |  |  | term8 | Mhfc | (V) | #REF! |  |  | t8 |  | (µs) | #REF!
[12 empty] | Voscf8 |  | (V) | #REF! |  |  |  | Voscf8 |  | (V) | #REF!
[12 empty] | t8 |  | (µs) | #REF! |  |  |  | t8 |  | (µs) | #REF! |  |  | detaV9 |  | (V) | #REF!
[25 empty] | term9 | Mhfc | (V) | #REF!
[12 empty] | detaV9 |  | (V) | #REF! |  |  |  | detaV9 |  | (V) | #REF! |  |  | Voscf9 |  | (V) | #REF!
[12 empty] | term9 | Mhfc | (V) | #REF! |  |  |  | term9 | Mhfc | (V) | #REF! |  |  | t9 |  | (µs) | #REF!
[12 empty] | Voscf9 |  | (V) | #REF! |  |  |  | Voscf9 |  | (V) | #REF!
[12 empty] | t9 |  | (µs) | #REF! |  |  |  | t9 |  | (µs) | #REF! |  |  | detaV10 |  | (V) | #REF!
[25 empty] | term10 | Mhfc | (V) | #REF!
[12 empty] | detaV10 |  | (V) | #REF! |  |  |  | detaV10 |  | (V) | #REF! |  |  | Voscf10 |  | (V) | #REF!
[12 empty] | term10 | Mhfc | (V) | #REF! |  |  |  | term10 | Mhfc | (V) | #REF! |  |  | t10 |  | (µs) | #REF!
[12 empty] | Voscf10 |  | (V) | #REF! |  |  |  | Voscf10 |  | (V) | #REF!
[12 empty] | t10 |  | (µs) | #REF! |  |  |  | t10 |  | (µs) | #REF! |  |  | detaV11 |  | (V) | #REF!
[25 empty] | term11 | Mhfc | (V) | #REF!
[12 empty] | detaV11 |  | (V) | #REF! |  |  |  | detaV11 |  | (V) | #REF! |  |  | Voscf11 |  | (V) | #REF!
[12 empty] | term11 | Mhfc | (V) | #REF! |  |  |  | term11 | Mhfc | (V) | #REF! |  |  | t11 |  | (µs) | #REF!
[12 empty] | Voscf11 |  | (V) | #REF! |  |  |  | Voscf11 |  | (V) | #REF!
[12 empty] | t11 |  | (µs) | #REF! |  |  |  | t11 |  | (µs) | #REF! |  |  | detaV12 |  | (V) | #REF!
[25 empty] | term12 | Mhfc | (V) | #REF!
[12 empty] | detaV12 |  | (V) | #REF! |  |  |  | detaV12 |  | (V) | #REF! |  |  | Voscf12 |  | (V) | #REF!
[12 empty] | term12 | Mhfc | (V) | #REF! |  |  |  | term12 | Mhfc | (V) | #REF! |  |  | t12 |  | (µs) | #REF!
[12 empty] | Voscf12 |  | (V) | #REF! |  |  |  | Voscf12 |  | (V) | #REF!
[12 empty] | t12 |  | (µs) | #REF! |  |  |  | t12 |  | (µs) | #REF! |  |  | detaV13 |  | (V) | #REF!
[25 empty] | term13 | Mhfc | (V) | #REF!
[12 empty] | detaV13 |  | (V) | #REF! |  |  |  | detaV13 |  | (V) | #REF! |  |  | Voscf13 |  | (V) | #REF!
[12 empty] | term13 | Mhfc | (V) | #REF! |  |  |  | term13 | Mhfc | (V) | #REF! |  |  | t13 |  | (µs) | #REF!
[12 empty] | Voscf13 |  | (V) | #REF! |  |  |  | Voscf13 |  | (V) | #REF!
[12 empty] | t13 |  | (µs) | #REF! |  |  |  | t13 |  | (µs) | #REF! |  |  | detaV14 |  | (V) | #REF!
[25 empty] | term14 | Mhfc | (V) | #REF!
[12 empty] | detaV14 |  | (V) | #REF! |  |  |  | detaV14 |  | (V) | #REF! |  |  | Voscf14 |  | (V) | #REF!
[12 empty] | term14 | Mhfc | (V) | #REF! |  |  |  | term14 | Mhfc | (V) | #REF! |  |  | t14 |  | (µs) | #REF!
[12 empty] | Voscf14 |  | (V) | #REF! |  |  |  | Voscf14 |  | (V) | #REF!
[12 empty] | t14 |  | (µs) | #REF! |  |  |  | t14 |  | (µs) | #REF! |  |  | detaV15 |  | (V) | #REF!
[25 empty] | term15 | Mhfc | (V) | #REF!
[12 empty] | detaV15 |  | (V) | #REF! |  |  |  | detaV15 |  | (V) | #REF! |  |  | Voscf15 |  | (V) | #REF!
[12 empty] | term15 | Mhfc | (V) | #REF! |  |  |  | term15 | Mhfc | (V) | #REF! |  |  | t15 |  | (µs) | #REF!
[12 empty] | Voscf15 |  | (V) | #REF! |  |  |  | Voscf15 |  | (V) | #REF!
[12 empty] | t15 |  | (µs) | #REF! |  |  |  | t15 |  | (µs) | #REF! |  |  | detaV16 |  | (V) | #REF!
[25 empty] | term16 | Mhfc | (V) | #REF!
[12 empty] | detaV16 |  | (V) | #REF! |  |  |  | detaV16 |  | (V) | #REF! |  |  | Voscf16 |  | (V) | #REF!
[12 empty] | term16 | Mhfc | (V) | #REF! |  |  |  | term16 | Mhfc | (V) | #REF! |  |  | t16 |  | (µs) | #REF!
[12 empty] | Voscf16 |  | (V) | #REF! |  |  |  | Voscf16 |  | (V) | #REF!
[12 empty] | t16 |  | (µs) | #REF! |  |  |  | t16 |  | (µs) | #REF! |  |  | detaV17 |  | (V) | #REF!
[25 empty] | term17 | Mhfc | (V) | #REF!
[12 empty] | detaV17 |  | (V) | #REF! |  |  |  | detaV17 |  | (V) | #REF! |  |  | Voscf17 |  | (V) | #REF!
[12 empty] | term17 | Mhfc | (V) | #REF! |  |  |  | term17 | Mhfc | (V) | #REF! |  |  | t17 |  | (µs) | #REF!
[12 empty] | Voscf17 |  | (V) | #REF! |  |  |  | Voscf17 |  | (V) | #REF!
[12 empty] | t17 |  | (µs) | #REF! |  |  |  | t17 |  | (µs) | #REF! |  |  | detaV18 |  | (V) | #REF!
[25 empty] | term18 | Mhfc | (V) | #REF!
[12 empty] | detaV18 |  | (V) | #REF! |  |  |  | detaV18 |  | (V) | #REF! |  |  | Voscf18 |  | (V) | #REF!
[12 empty] | term18 | Mhfc | (V) | #REF! |  |  |  | term18 | Mhfc | (V) | #REF! |  |  | t18 |  | (µs) | #REF!
[12 empty] | Voscf18 |  | (V) | #REF! |  |  |  | Voscf18 |  | (V) | #REF!
[12 empty] | t18 |  | (µs) | #REF! |  |  |  | t18 |  | (µs) | #REF! |  |  | detaV19 |  | (V) | #REF!
[25 empty] | term19 | Mhfc | (V) | #REF!
[12 empty] | detaV19 |  | (V) | #REF! |  |  |  | detaV19 |  | (V) | #REF! |  |  | Voscf19 |  | (V) | #REF!
[12 empty] | term19 | Mhfc | (V) | #REF! |  |  |  | term19 | Mhfc | (V) | #REF! |  |  | t19 |  | (µs) | #REF!
[12 empty] | Voscf19 |  | (V) | #REF! |  |  |  | Voscf19 |  | (V) | #REF!
[12 empty] | t19 |  | (µs) | #REF! |  |  |  | t19 |  | (µs) | #REF! |  |  | detaV20 |  | (V) | #REF!
[25 empty] | term20 | Mhfc | (V) | #REF!
[12 empty] | detaV20 |  | (V) | #REF! |  |  |  | detaV20 |  | (V) | #REF! |  |  | Voscf20 |  | (V) | #REF!
[12 empty] | term20 | Mhfc | (V) | #REF! |  |  |  | term20 | Mhfc | (V) | #REF! |  |  | t20 |  | (µs) | #REF!
[12 empty] | Voscf20 |  | (V) | #REF! |  |  |  | Voscf20 |  | (V) | #REF!
[12 empty] | t20 |  | (µs) | #REF! |  |  |  | t20 |  | (µs) | #REF!
2
Remarks:
A ceramic capacitor, typically 0.1 - 1µF is to be placed between VCC and ground for proper noise decoupling.
For simplicity, only one upper feedback resistor is shown (RFB1). Practically however, RFB1 must generally be split into 2 or more series resistors for safety.
For simplicity, only one upper line sense resistor is shown (RLS1). Practically however, RLS1 must generally be split into 2 or more series resistors for safety.
It may be necessary to filter the two line sense signals. A 100 - 470 pF capacitor from LVSNSx to GND is recommended.
It may be necessary to filter the CS and ZCD pin signals. Typically a 50 - 250 ns time constant for this filter is sufficient
NCP1681 MM Design Tool
Generic NCP1681 Application Schematic