## Sheet1
calculated value
user input value
suggested value
Input Voltage |  |  | 5 | V
Ouput Voltage |  |  | 0.75 | V
Load Current |  |  | 3.8 | A
Switching Frequency |  |  | 1100000 | Hz
Inductor Value |  |  | 1e-06 | H
Inductor DCR |  |  | 0.0065 | Ω
Output Capacitor |  |  | 2.2e-05 | F
Output Capacitor ESR |  |  | 0.003 | Ω
Output Capacitor ESL |  |  | 1e-10 | H
No of Output Capacitors |  |  | 3
Power Stage Calculation: Current and Voltage Ripple
Inductor Current pk-pk Ripple |  |  | 0.57955 | A | Normally select the inductor to make the ripple current 20%~40% of load current;
Output Voltage pk-pk Ripple |  |  | 0.0015774 | V | Note: the ripple is calculated @ 2.2MHz, in auto CCM/DCM mode, the switching frequency varies with the load condition, so the output voltage ripple also changes;
Inductor Peak Current |  |  | 4.0898 | A
Compensation and Bode Plot
double pole location |  |  | 19590.6192 | Hz | double pole location based on selection of output inductor and capacitor
Expected bandwidth |  |  | 100000 | Hz | user select bandwidth for initial calculation
R1 |  |  | 4020 | Ω | user select value, here select R1 4.02kΩ
R2 |  |  | 16080 | Ω | Use 6kohm
R3 |  |  | 28.6379 | Ω | Use 20ohm
R4 |  |  | 4104.005 | Ω | Use 4.02kohm
C1 |  |  | 2.5261e-09 | F | Use 2.2nF
C2 |  |  | 2.4744e-09 | F | Use 2.2nF
C3 |  |  | 1.1752e-10 | F | Use 100pF and Note: if device works in auto CCM/DCM mode, select C3 between 56pF and 150pF for output capacitor from 20uF to 200uF, if devices works in FCCM mode, C3 can be lower.
calculated output voltage |  |  | 0.75 | V
Gvc-- compensation network; Gvd-- Buck converter; Go-- system loop
| Freq | ω | s=iω | Gvd | Gvd LM(ω) | Gvd Ф(ω) | Gvc | Gvc LM(ω) | Gvc Ф(ω) | Go LM(ω) | Go Ф(ω)
2 | 100 | 628.3185 | 628.318530717959i | 3.87252112643415-0.012945917678999i | 11.7599 | -0.19154 | 1.9050342904983-152.74011360649i | 43.6797 | -89.2854 | 55.4397 | -89.477
2.1 | 125.8925 | 791.0062 | 791.006165022012i | 3.8725529238859-0.0162983219172293i | 11.76 | -0.24114 | 1.90503540611758-121.323172293724i | 41.6799 | -89.1004 | 53.44 | -89.3415
2.2 | 158.4893 | 995.8178 | 995.817762032063i | 3.8726033189526-0.0205191242147387i | 11.7602 | -0.30358 | 1.90503717425473-96.3671323132837i | 39.6803 | -88.8675 | 51.4405 | -89.1711
2.3 | 199.5262 | 1253.6603 | 1253.66028613816i | 3.872683188499-0.0258335485860434i | 11.7604 | -0.3822 | 1.90503997656269-76.542993534048i | 37.6808 | -88.5743 | 49.4412 | -88.9565
2.4 | 251.1886 | 1578.2648 | 1578.26479197648i | 3.87280977005318-0.0325255073077586i | 11.7608 | -0.48118 | 1.90504441792006-60.7950482779256i | 35.6816 | -88.2052 | 47.4425 | -88.6864
2.5 | 316.2278 | 1986.9177 | 1986.91765315922i | 3.87301038038557-0.040953167344516i | 11.7615 | -0.60582 | 1.90505145699349-48.2846610368339i | 33.6829 | -87.7406 | 45.4444 | -88.3464
2.6 | 398.1072 | 2501.3811 | 2501.38112470457i | 3.87332830643148-0.051568916678652i | 11.7625 | -0.76278 | 1.90506261316389-38.3456080747726i | 31.685 | -87.1558 | 43.4475 | -87.9186
2.7 | 501.1872 | 3149.0523 | 3149.05226247286i | 3.87383213513111-0.064945238639904i | 11.764 | -0.96048 | 1.90508029447945-30.4485985864472i | 29.6883 | -86.4198 | 41.4524 | -87.3803
2.8 | 630.9573 | 3964.4219 | 3964.421916295i | 3.87463052338121-0.0818087625990818i | 11.7665 | -1.2096 | 1.90510831741841-24.1730880357253i | 27.6935 | -85.4938 | 39.4601 | -86.7033
2.9 | 794.3282 | 4990.9115 | 4990.91149349751i | 3.87589556386313-0.103086090350868i | 11.7705 | -1.5235 | 1.90515273063867-19.1848826333653i | 25.7018 | -84.3288 | 37.4723 | -85.8524
3 | 1000 | 6283.1853 | 6283.18530717959i | 3.87789970686511-0.129967431610545i | 11.7768 | -1.9195 | 1.90522312048506-15.2183423146581i | 23.7149 | -82.8641 | 35.4917 | -84.7837
3.1 | 1258.9254 | 7910.0617 | 7910.06165022013i | 3.88107398943366-0.163998699898486i | 11.7868 | -2.4197 | 1.90533467995898-12.062234468371i | 21.7356 | -81.0238 | 33.5224 | -83.4435
3.2 | 1584.8932 | 9958.1776 | 9958.17762032063i | 3.88609955714226-0.207221760836917i | 11.8026 | -3.0523 | 1.90551148751278-9.5484850918891i | 19.7683 | -78.7142 | 31.5709 | -81.7666
3.3 | 1995.2623 | 12536.6029 | 12536.6028613816i | 3.89405062467553-0.262400753672703i | 11.8277 | -3.8551 | 1.90579170283163-7.54322836129512i | 17.8199 | -75.821 | 29.6476 | -79.676
3.4 | 2511.8864 | 15782.6479 | 15782.6479197648i | 3.90661510470149-0.33341032985976i | 11.8675 | -4.8781 | 1.90623579969105-5.9396780346993i | 15.901 | -72.2069 | 27.7685 | -77.085
3.5 | 3162.2777 | 19869.1765 | 19869.1765315922i | 3.9264264483103-0.425943529756267i | 11.9308 | -6.1913 | 1.90693960938068-4.65244118740807i | 14.0281 | -67.7123 | 25.9588 | -73.9036
3.6 | 3981.0717 | 25013.8112 | 25013.8112470457i | 3.95753244459234-0.548882160559434i | 12.0312 | -7.8962 | 1.90805498114387-3.61297170860863i | 12.2257 | -62.1609 | 24.2569 | -70.0571
3.7 | 5011.8723 | 31490.5226 | 31490.5226247287i | 4.0059400588351-0.717115563901227i | 12.1911 | -10.1492 | 1.90982249665117-2.76592192819062i | 10.5299 | -55.3756 | 22.721 | -65.5248
3.8 | 6309.5734 | 39644.2192 | 39644.21916295i | 4.07972566832397-0.957722499670023i | 12.4456 | -13.2111 | 1.91262324334282-2.06619905404808i | 8.9913 | -47.2104 | 21.4368 | -60.4215
3.9 | 7943.2823 | 49909.1149 | 49909.114934975i | 4.18603070914634-1.32445314826904i | 12.8504 | -17.5573 | 1.91706067991871-1.47657159514066i | 7.6756 | -37.6044 | 20.526 | -55.1617
4 | 10000 | 62831.8531 | 62831.8530717959i | 4.31123200221407-1.93314257017122i | 13.4877 | -24.1513 | 1.92408990853548-0.965702144173417i | 6.6602 | -26.6521 | 20.1479 | -50.8034
4.1 | 12589.2541 | 79100.6165 | 79100.6165022012i | 4.31076979592084-3.03665020902305i | 14.4411 | -35.1621 | 1.93522136496871-0.506509384273243i | 6.0224 | -14.6671 | 20.4634 | -49.8293
4.2 | 15848.9319 | 99581.7762 | 99581.7762032062i | 3.38412872312129-4.92823660579455i | 15.5315 | -55.5233 | 1.95284066172054-0.0747871894560951i | 5.8197 | -2.1932 | 21.3512 | -57.7165
4.3 | 19952.6231 | 125366.0286 | 125366.028613816i | -0.0316406959434842-5.7341944795432i | 15.1696 | -90.3161 | 1.9807080543488+0.351962959550692i | 6.0714 | 10.076 | 21.241 | -80.2401
4.4 | 25118.8643 | 157826.4792 | 157826.479197648i | -2.11388562773141-3.06410073510958i | 11.4168 | -124.6013 | 2.02473150346731+0.795490192833031i | 6.7508 | 21.4492 | 18.1675 | -103.1521
4.5 | 31622.7766 | 198691.7653 | 198691.765315922i | -1.68193078396668-1.20554811514268i | 6.3167 | -144.3684 | 2.09414602439856+1.27748152399945i | 7.7941 | 31.3842 | 14.1108 | -112.9842
4.6 | 39810.7171 | 250138.1125 | 250138.112470457i | -1.06196556586709-0.495262252189686i | 1.3769 | -154.9974 | 2.20327033068423+1.81980113152617i | 9.1201 | 39.5552 | 10.497 | -115.4422
4.7 | 50118.7234 | 314905.2262 | 314905.226247286i | -0.651566256214972-0.220866073703262i | -3.2484 | -161.2745 | 2.37401888066029+2.44390166223441i | 10.6478 | 45.831 | 7.3994 | -115.4435
4.8 | 63095.7344 | 396442.1916 | 396442.1916295i | -0.401128331057781-0.105343067612599i | -7.6447 | -165.2854 | 2.63923999603137+3.16869229490532i | 12.3061 | 50.2087 | 4.6614 | -115.0767
4.9 | 79432.8235 | 499091.1493 | 499091.149349751i | -0.248706837451056-0.0530898629451819i | -11.8927 | -167.9503 | 3.0465397467428+4.00567080596784i | 14.0358 | 52.745 | 2.1431 | -115.2053
5 | 100000 | 628318.5307 | 628318.530717959i | -0.155103096187036-0.0281494720846805i | -16.0468 | -169.7134 | 3.66118936453315+4.94967601644407i | 15.7868 | 53.5103 | -0.26004 | -116.2031
5.1 | 125892.5412 | 791006.165 | 791006.165022013i | -0.0971244489453415-0.0157213678981371i | -20.1411 | -170.8054 | 4.56459021203852+5.9638798216786i | 17.513 | 52.5705 | -2.6281 | -118.2348
5.2 | 158489.3192 | 995817.762 | 995817.762032063i | -0.0609841815037945-0.00927882200777148i | -24.1963 | -171.3487 | 5.84179583438703+6.96027187805747i | 19.1683 | 49.9931 | -5.0279 | -121.3557
5.3 | 199526.2315 | 1253660.2861 | 1253660.28613816i | -0.0383594306045266-0.00579844425791598i | -28.2244 | -171.4042 | 7.55045663475309+7.78408116508931i | 20.7041 | 45.8728 | -7.5203 | -125.5314
5.4 | 251188.6432 | 1578264.792 | 1578264.79197648i | -0.0241556404639406-0.00382932352860916i | -32.2318 | -170.992 | 9.67117024448887+8.2210400641543i | 22.0714 | 40.3664 | -10.1604 | -130.6256
5.5 | 316227.766 | 1986917.6532 | 1986917.65315922i | -0.0152222223213374-0.00265608645856386i | -36.2202 | -170.1023 | 12.0610450651343+8.04764171157151i | 23.227 | 33.7129 | -12.9932 | -136.3894
5.6 | 398107.1706 | 2501381.1247 | 2501381.12470457i | -0.00959701735361425-0.00191763225525908i | -40.1872 | -168.7002 | 14.4530114426962+7.11721873965308i | 24.1421 | 26.2174 | -16.0451 | -142.4828
5.7 | 501187.2336 | 3149052.2625 | 3149052.26247287i | -0.00605229844607103-0.00142726546084148i | -44.1265 | -166.7308 | 16.5237861381667+5.42990512967128i | 24.8075 | 18.1911 | -19.319 | -148.5397
5.8 | 630957.3445 | 3964421.9163 | 3964421.916295i | -0.00381754325509852-0.00108573180520119i | -48.0265 | -164.1239 | 17.991197652131+3.13277064020941i | 25.2309 | 9.8778 | -22.7956 | -154.2462
5.9 | 794328.2347 | 4990911.4935 | 4990911.49349752i | -0.00240822952870506-0.000838412610703099i | -51.8692 | -160.8047 | 18.6727143793625+0.460367005404434i | 25.4268 | 1.4123 | -26.4424 | -159.3924
6 | 1000000 | 6283185.3072 | 6283185.30717959i | -0.00151930000788545-0.000653949906479984i | -55.629 | -156.7116 | 18.4862332476034-2.32372944501321i | 25.4051 | -7.1645 | -30.2239 | -163.8761
NCP3135 Design Aid Version 1