## Front
calculated value
user input value
suggested value
error (Outside Limits)
Application Paramters: Input and Output Rating
Input Voltage |  |  | 12 | V
Input Voltage Ripple |  |  | 3 | % | Target peak-to-peak input ripple voltage (% of Vin)
Output Voltage |  |  | 1.8 | V
Output Voltage Ripple |  |  | 1 | % | Target peak-to-peak output ripple voltage (% of Vout)
Output Over(Under)shoot |  |  | 5 | % | Target peak output transient voltage swing (% of Vout)
Full Load Current |  |  | 8 | A
Load Transient Speed |  |  | 10 | A/us | [12 empty] | comment - changing slew rate has no impact on Cout - in reality, slew rate has substantial impact
Load Transient Amplitude |  |  | 50% |  | % of Full Load | [12 empty] | known from FAN2510 exercise, but decided to live with it due to lack of options
Switching Frequency, f_sw |  |  | 550 | kHz
R_FSET |  |  | 40 | kΩ
Power Stage Calculation: Current and Voltage Ripple
Inductor:
Inductor Value |  |  | 1.3981 | uH | Assumes inductor ripple current is 25% of maximum Iout
Inductor Value Chosen |  |  | 1 | uH
Inductor DCR |  |  | 5 | mΩ
Inductor Current pk-pk Ripple |  |  | 2.7818 | A
percentage of pk-pk current |  |  | 34.7727 | % | Typically, the ratio of inductor ripple current to full load current is 20-40%
Input Cap:
Total Ceramic Input Capacitance |  |  | 5.3658 | uF
Input Capacitance, each |  |  | 3.8 | uF | NOTE: Input effective C - derated for applied Vin
Input Capacitor ESR, each |  |  | 3 | mΩ
Input Capacitor ESL, each |  |  | 1 | nH
Number Parallel Input Capacitors |  |  | 5 | pcs
Total Input Capacitance |  |  | 19 | uF
Input Voltage Ripple |  |  | 101.6877 | mVpp
|  |  | 0.8474 | % Vin
|  |  | 29.3547 | mVrms | Can be used to size additional electrolytic input caps for further ripple smoothing
Output Cap:
Total Output Capacitance |  |  | 134.9495 | uF
MLCC Capacitance, each |  |  | 36 | uF | NOTE: Input effective C - derated for applied Vout
MLCC Capacitor ESR, each |  |  | 3 | mΩ
MLCC Capacitor ESL, each |  |  | 0.9 | nH
Number Parallel MLCC Capacitors |  |  | 4 | pcs
SP/Bulk Capacitor, each |  |  | 330 | uF | NOTE: Input effective C - derated for applied Vout
SP/Bulk Capacitor ESR, each |  |  | 15 | mΩ
SP/Bulk Capacitor ESL, each |  |  | 4 | nH
Number Parallel SP/Bulk Capacitors |  |  | 0 | pcs
Total Output Capacitance |  |  | 144 | uF
Total Output Capacitor ESR |  |  | 0.75 | mΩ
Total Output Capacitor ESL |  |  | 0.225 | nH
Output Voltage Ripple |  |  | 6.4769 | mVpp
|  |  | 0.35983 | %
Load Transient Overshoot/ Undershoot |  |  | 84.3434 | mV | Note: result is a general approximation
|  |  | 4.6857 | %
Maximum Transient Overshoot |  |  | 125.4907 | mV | Instantaneous full load release
|  |  | 6.9717 | %
Compensation and Bode Plot
PWM Ramp amplitude factor |  |  | 8
DiffAmp gain |  |  | 1
PWM gain |  |  | 1.5
Cout ESR zero, f_esr |  |  | 1473.6569 | kHz | [12 empty] | 883.3333 | kHz | Fres of Cout due to ESL occurs at lower Freq than ESR zero - 1st pole should go with lower of ESR zero or Fres
Double LC poles, f_LC |  |  | 13.2629 | kHz | [14 empty] | 2nd pole can go with Fres
LC damping rate, Q |  |  | 2.7
Effective Load, R_L |  |  | 225 | mΩ
Select cross over point, f_c |  |  | 120 | kHz
Target phase margin, PM |  |  | 83 | ° | Phase Boost limited, please reduce PM.
Compensation gain at f_c |  |  | 20.2628 | dB | 10.3072 | V/V
EA gain limit at f_c |  |  | 40.9805 | dB | 111.95 | V/V |  |  |  |  | short line expanded for visibility | [5 empty] | uses 20MHz GBW - no margin - SIMs show 14MHz typ, 11MHz min, not extracted - changed to <14MHz
Compensation phase boost at f_c |  |  | 165.9716 | °
Compensation 1st zero |  |  | 3.9789 | kHz
Compensation 2nd zero |  |  | 10.6103 | kHz
Compensation 1st pole |  |  | 1473.6569 | kHz
Compensation 2nd pole |  |  | 2750 | kHz | [12 empty] | negative when required phase boost very high - denominator becomes negative number (subtraction of large boost angle) - example: 120kHz, 75o vs 80o phase margin
3 options to make repairs:
a) If D90<0, force D111 to 0
b) If D90<0, turn D81 red and flash sign that F-C or boost too high (similar to how D80 BW limit works)
c) change whole methodology per proposal at S75
Choice B is probably easiest
R7 |  |  | 20 | kΩ | 10~20kΩ | [11 empty] | changed green cell to blue (user input)
R6 |  |  | 77.4649 | Ω | [12 empty] | negative R ? Occurs when line 90 goes negative
|  |  | 150 | Ω
R5 |  |  | 18.2501 | kΩ
|  |  | 18.85 | kΩ
C6 |  |  | 0.74711 | nF
|  |  | 0.68 | nF
C5 |  |  | 2.1918 | nF
|  |  | 2.2 | nF
C4 |  |  | 5.9338 | pF
|  |  | 22 | pF
R4 |  |  | 10 | kΩ | [12 empty] | added rows 121-123 for R4
|  |  | 10 | kΩ
Vout, actual |  |  | 1.8 | V
Gvc-- compensation network; Gvd-- control plant; Go-- system loop
| Freq | ω | s=iω | Gvd | Gvd LM(ω) | Gvd Ф(ω) | Gvc | Gvc LM(ω) | Gvc Ф(ω) | Go | Go LM(ω) | Go Ф(ω) |  |  | Gea | Gea LM | Gvc | Gvc LM(ω) | Gvc Ф(ω) | Go | Go LM(ω) | Go Ф(ω)
2 | 100 | 628.3185 | 628.318530717959i | 7.82647233021845-0.0213257803547357i | 17.8714 | -0.15612 | 1.2299621096684-35.8058064170082i | 31.0842 | -88.0326 | 8.86267765546354-280.259383085668i | 48.9555 | 91.8113 | 200 | #REF! | 85000 | 98.5884 | 1.24753213795229-36.2008961981812i | 31.1795 | -88.0263 | 8.99176339777486-283.351917020535i | 49.0509 | 91.8176
2.1 | 125.8925 | 791.0062 | 791.006165022012i | 7.82669774705525-0.0268492521346382i | 17.8716 | -0.19655 | 1.22996356022797-28.4380148187997i | 29.0861 | -87.5235 | 8.86301359571778-222.608770114768i | 46.9577 | 92.28 |  |  | 67517.9 | 96.5884 | 1.24753265466024-28.751469605853i | 29.1814 | -87.5155 | 8.99210556091822-225.062557707448i | 47.053 | 92.288
2.2 | 158.4893 | 995.8178 | 995.817762032063i | 7.82705503041534-0.0338045688402266i | 17.872 | -0.24746 | 1.22996585920969-22.5846512100323i | 27.0891 | -86.8827 | 8.86354606900429-176.812886329218i | 44.9612 | 92.8698 |  |  | 53631.3743 | 94.5884 | 1.24753347358711-22.8331636128635i | 27.1843 | -86.8726 | 8.99264789886031-178.758600447548i | 45.0563 | 92.8799
2.3 | 199.5262 | 1253.6603 | 1253.66028613816i | 7.82762134101824-0.0425641421139691i | 17.8727 | -0.31155 | 1.22996950284957-17.9340026347333i | 25.0939 | -86.0766 | 8.8643900924898-140.432934350231i | 42.9666 | 93.6118 |  |  | 42600.9149 | 92.5884 | 1.24753477149874-18.1308068439372i | 25.1889 | -86.0638 | 8.99350756189958-141.974190828789i | 43.0616 | 93.6246
2.4 | 251.1886 | 1578.2648 | 1578.26479197648i | 7.82851902009761-0.0535984749299033i | 17.8738 | -0.39227 | 1.22997527762805-14.2384050987725i | 23.1015 | -85.0628 | 8.86572805643266-111.531549930678i | 40.9753 | 94.5449 |  |  | 33839.1095 | 90.5884 | 1.24753682854998-14.3939816540228i | 23.1961 | -85.0465 | 8.99487032575114-112.750425224883i | 41.0699 | 94.5612
2.5 | 316.2278 | 1986.9177 | 1986.91765315922i | 7.82994209040767-0.0675032204422488i | 17.8755 | -0.49394 | 1.22998443003125-11.301054559652i | 21.1135 | -83.7885 | 8.8678492820777-88.5696306727336i | 38.989 | 95.7176 |  |  | 26879.3601 | 88.5884 | 1.24754008875639-11.4236884756052i | 21.2076 | -83.7676 | 8.99703088899222-89.531032196468i | 39.0831 | 95.7384
2.6 | 398.1072 | 2501.3811 | 2501.38112470457i | 7.83219837133667-0.0850349081535973i | 17.8782 | -0.62204 | 1.22999893560299-8.96552639476175i | 19.1325 | -82.1882 | 8.87121294664836-70.3243740737469i | 37.0107 | 97.1897 |  |  | 21351.0347 | 86.5884 | 1.24754525583504-9.06174836620269i | 19.2258 | -82.1613 | 9.00045698088893-71.0794956914828i | 37.104 | 97.2167
2.7 | 501.1872 | 3149.0523 | 3149.05226247286i | 7.83577651317417-0.107159253155443i | 17.8825 | -0.78351 | 1.23002192536028-7.10744522215502i | 17.1624 | -80.1816 | 8.876548391578-55.8241605713207i | 35.0449 | 99.0349 |  |  | 16959.7297 | 84.5884 | 1.24755344510205-7.18237940312478i | 17.2545 | -80.1462 | 9.00589157134228-56.4132067311597i | 35.1369 | 99.0703
2.8 | 630.9573 | 3964.4219 | 3964.421916295i | 7.84145295974676-0.135118681616437i | 17.8892 | -0.98718 | 1.23005836160829-5.62786146257918i | 15.2095 | -77.671 | 8.88501555915093-44.296814786918i | 33.0988 | 101.3418 |  |  | 13471.5921 | 82.5884 | 1.24756642421378-5.68549833791653i | 15.2996 | -77.6238 | 9.0145163898801-44.7511372999596i | 33.1888 | 101.3891
2.9 | 794.3282 | 4990.9115 | 4990.91149349751i | 7.85046328774654-0.170530909415293i | 17.9 | -1.2444 | 1.23011610901445-4.44798192285029i | 13.2833 | -74.5409 | 8.89846295111712-35.1284916086531i | 31.1833 | 104.2147 |  |  | 10700.866 | 80.5884 | 1.24758699471495-4.49139079940651i | 13.3704 | -74.4761 | 9.02821494271748-35.4722507264468i | 31.2704 | 104.2794
3 | 1000 | 6283.1853 | 6283.18530717959i | 7.86477834091862-0.215540711382206i | 17.917 | -1.5698 | 1.23020763209535-3.50497378953383i | 11.3982 | -70.6595 | 8.91984579576418-27.8310017735828i | 29.3152 | 107.7707 |  |  | 8500 | 78.5884 | 1.24761959675057-3.53646621472595i | 11.4808 | -70.5678 | 9.04999913852834-28.0824357043851i | 29.3978 | 107.8623
3.1 | 1258.9254 | 7910.0617 | 7910.06165022013i | 7.88755345860701-0.273068092332677i | 17.944 | -1.9828 | 1.23035268542357-2.7486185894966i | 9.5754 | -65.8855 | 8.95391254443513-22.0158461226804i | 27.5195 | 112.1317 |  |  | 6751.79 | 76.5884 | 1.24767126746563-2.76987138333717i | 9.6515 | -65.7511 | 9.08471032624837-22.1882078224028i | 27.5955 | 112.2661
3.2 | 1584.8932 | 9958.1776 | 9958.17762032063i | 7.92386987894452-0.347240833462972i | 17.9871 | -2.5092 | 1.23058257699528-2.13863794688883i | 7.8448 | -60.0837 | 9.00835379225361-17.373597329001i | 25.8319 | 117.4071 |  |  | 5363.1374 | 74.5884 | 1.2477531599567-2.15078236648521i | 7.9118 | -59.8803 | 9.14019421900295-17.4757904571766i | 25.8989 | 117.6105
3.3 | 1995.2623 | 12536.6029 | 12536.6028613816i | 7.98198495928967-0.444199055160949i | 18.0556 | -3.1852 | 1.23094692440134-1.6425487599952i | 6.2461 | -53.1516 | 9.09578122900972-13.6575849579539i | 24.3018 | 123.6631 |  |  | 4260.0915 | 72.5884 | 1.24788295062371-1.64623047919161i | 6.3015 | -52.837 | 9.2293289193984-13.6944953520502i | 24.3572 | 123.9778
3.4 | 2511.8864 | 15782.6479 | 15782.6479197648i | 8.07550737211831-0.573695544456163i | 18.1653 | -4.0635 | 1.2315243605995-1.23393365137819i | 4.8277 | -45.056 | 9.23728181501436-10.6711603369746i | 22.9929 | 130.8805 |  |  | 3383.9109 | 70.5884 | 1.24808865450459-1.2293466186796i | 4.87 | -44.5666 | 9.3736784527803-10.6436205822114i | 23.0353 | 131.3699
3.5 | 3162.2777 | 19869.1765 | 19869.1765315922i | 8.2273495518608-0.752522593666421i | 18.3414 | -5.2261 | 1.232439496303-0.891034732249871i | 3.6415 | -35.8663 | 9.4691867698445-8.25829277136326i | 21.9829 | 138.9076 |  |  | 2687.936 | 68.5884 | 1.24841467202032-0.877930448767135i | 3.6723 | -35.1163 | 9.61048139401786-8.16250093118919i | 22.0136 | 139.6577
3.6 | 3981.0717 | 25013.8112 | 25013.8112470457i | 8.47732363851991-1.01253167215359i | 18.6267 | -6.8111 | 1.23388979070383-0.595596084638856i | 2.7351 | -25.7665 | 9.85702319055445-6.29841326035347i | 21.3618 | 147.4223 |  |  | 2135.1035 | 66.5884 | 1.24893137203595-0.573268274904015i | 2.7611 | -24.6555 | 10.0071431580683-6.12436326858997i | 21.3878 | 148.5334
3.7 | 5011.8723 | 31490.5226 | 31490.5226247287i | 8.89768005310964-1.42170005848034i | 19.095 | -9.0782 | 1.23618810642878-0.331893899056584i | 2.144 | -15.0285 | 10.5273526807647-4.71057442858705i | 21.239 | 155.8934 |  |  | 1695.973 | 64.5884 | 1.24975027902433-0.299136718889757i | 2.1784 | -13.4609 | 10.6945954383038-4.43839286159277i | 21.2734 | 157.4609
3.8 | 6309.5734 | 39644.2192 | 39644.21916295i | 9.6260140748977-2.1489007086963i | 19.8801 | -12.5843 | 1.2398300735795-0.0859037745812996i | 1.888 | -3.9635 | 11.7500230566803-3.4911826669844i | 21.7682 | 163.4522 |  |  | 1347.1592 | 62.5884 | 1.25104814067609-0.0409392580196551i | 1.9501 | -1.8743 | 11.9546326099507-3.08246011002511i | 21.8303 | 165.5414
3.9 | 7943.2823 | 49909.1149 | 49909.114934975i | 10.9196918757917-3.71117304271786i | 21.2389 | -18.7709 | 1.24560065118026+0.155436860737796i | 1.9747 | 7.1131 | 14.1784283985887-2.92531693325492i | 23.2136 | 168.3422 |  |  | 1070.0866 | 60.5884 | 1.25310506640592+0.215070108986557i | 2.0858 | 9.7388 | 14.4816836039114-2.30199042031268i | 23.3248 | 170.9679
4 | 10000 | 62831.8531 | 62831.8530717959i | 12.8390666789107-8.18574487235835i | 23.652 | -32.5202 | 1.25474250548535+0.404905905704681i | 2.4013 | 17.8849 | 19.4241791341996-5.07238810837964i | 26.0534 | 165.3647 |  |  | 850 | 58.5884 | 1.25636495752864+0.482516923558367i | 2.5798 | 21.0097 | 20.0803138956011-4.08921605363205i | 26.2319 | 168.4895
4.1 | 12589.2541 | 79100.6165 | 79100.6165022012i | 5.98468230421762-20.5757386125737i | 26.6198 | -73.7823 | 1.26922159246491+0.675640271775532i | 3.1543 | 28.0276 | 21.4976856327373-22.0716793494807i | 29.7741 | 134.2452 |  |  | 675.179 | 56.5884 | 1.26153124425019+0.77562796072628i | 3.4105 | 31.5845 | 23.5089818941893-21.3150502020718i | 30.0303 | 137.8021
4.2 | 15848.9319 | 99581.7762 | 99581.7762032062i | -8.73807218769318-9.23293295027679i | 22.0844 | -133.4227 | 1.29214487426878+0.981762318061365i | 4.2053 | 37.2273 | -2.22630953254943-20.5089969925447i | 26.2898 | 83.8046 |  |  | 536.3137 | 54.5884 | 1.26971852217855+1.10998104466494i | 4.5397 | 41.1598 | -0.846511543377696-21.4223204762524i | 26.6241 | 87.7371
4.3 | 19952.6231 | 125366.0286 | 125366.028613816i | -5.1554252654258-2.35788646267809i | 15.0702 | -155.4225 | 1.32841434693506+1.33898671472654i | 5.5115 | 45.2271 | -3.6913622387836-10.0352961446362i | 20.5817 | 69.8046 |  |  | 426.0091 | 52.5884 | 1.28269263795103+1.50331904366559i | 5.9165 | 49.5278 | -3.06817041132314-10.7746925865109i | 20.9867 | 74.1053
4.4 | 25118.8643 | 157826.4792 | 157826.479197648i | -2.80502924903288-0.812156811553119i | 9.3084 | -163.8524 | 1.38574364032436+1.76516996593233i | 7.021 | 51.8664 | -2.4534566313902-6.0767945205104i | 16.3293 | 68.014 |  |  | 338.3911 | 50.5884 | 1.30325059165384+1.97646367414319i | 7.4857 | 56.5997 | -2.05045759266573-6.60248226079494i | 16.794 | 72.7474
4.5 | 31622.7766 | 198691.7653 | 198691.765315922i | -1.60665327376025-0.338691318034256i | 4.3073 | -168.096 | 1.47621967153228+2.28069546971432i | 8.681 | 57.0863 | -1.59932141338432-4.16426962912605i | 12.9883 | 68.9903 |  |  | 268.7936 | 48.5884 | 1.33582111655814+2.55436240553015i | 9.1956 | 62.3924 | -1.28106100021005-4.55640573584019i | 13.5029 | 74.2964
4.6 | 39810.7171 | 250138.1125 | 250138.112470457i | -0.954986249168037-0.158940270422602i | -0.2814 | -170.5508 | 1.61865558764833+2.90845320486578i | 10.4451 | 60.9025 | -1.08352348945031-3.03480237381741i | 10.1637 | 70.3518 |  |  | 213.5103 | 46.5884 | 1.38741270850758+3.26729363912314i | 11.0037 | 66.9921 | -0.805655523993442-3.34073624843474i | 10.7224 | 76.4414
4.7 | 50118.7234 | 314905.2262 | 314905.226247286i | -0.580759454982251-0.081249846193832i | -4.6359 | -172.0359 | 1.84202234857139+3.6729242046006i | 12.2746 | 63.3656 | -0.771347368516045-2.28274949176199i | 7.6387 | 71.3297 |  |  | 169.5973 | 44.5884 | 1.46910656361258+4.15223361878305i | 12.8779 | 70.5157 | -0.515829184307508-2.5308136157393i | 8.242 | 78.4798
4.8 | 63095.7344 | 396442.1916 | 396442.1916295i | -0.358145699470279-0.0446616942837979i | -8.8518 | -172.8918 | 2.19017508916949+4.59744467752672i | 14.1386 | 64.5274 | -0.579072120598616-1.7443719700692i | 5.2868 | 71.6356 |  |  | 134.7159 | 42.5884 | 1.59839872623375+5.25433762262974i | 14.7947 | 73.0799 | -0.337792009273643-1.95320561836439i | 5.9429 | 80.1882
4.9 | 79432.8235 | 499091.1493 | 499091.149349751i | -0.222769874597983-0.0262691336456627i | -12.9829 | -173.2747 | 2.72768696407558+5.69804423790238i | 16.0106 | 64.4193 | -0.457963797325314-1.34100657373411i | 3.0277 | 71.1446 |  |  | 107.0087 | 40.5884 | 1.80285219509588+6.62837726778612i | 16.7381 | 74.7842 | -0.227499429118861-1.52396213798919i | 3.7552 | 81.5095
5 | 100000 | 628318.5307 | 628318.530717959i | -0.139305852012753-0.0164744645515709i | -17.0603 | -173.2555 | 3.54541560435831+6.97142211468754i | 17.8654 | 63.0437 | -0.379046695001987-1.02956872112168i | 0.80514 | 69.7883 |  |  | 85 | 38.5884 | 2.12573585945506+8.33974649913732i | 18.6964 | 75.7003 | -0.158734586986324-1.19679585169529i | 1.6361 | 82.4448
5.1 | 125892.5412 | 791006.165 | 791006.165022013i | -0.087403250730319-0.0109523161344598i | -21.1018 | -172.8576 | 4.76175455310238+8.37428987639652i | 19.6756 | 60.3768 | -0.324474956993144-0.784092398975338i | -1.4262 | 67.5191 |  |  | 67.5179 | 36.5884 | 2.63459188975535+10.4641921557237i | 20.661 | 75.8682 | -0.115664754931131-0.94345929393884i | -0.44075 | 83.0106
5.2 | 158489.3192 | 995817.762 | 995817.762032063i | -0.0549529813949672-0.00765099826149341i | -25.1168 | -172.0738 | 6.5109513286236+9.79341387274462i | 21.4083 | 56.3829 | -0.282866794710935-0.587992567638116i | -3.7085 | 64.3091 |  |  | 53.6314 | 34.5884 | 3.43390584981282+13.0845504589709i | 22.6244 | 75.2949 | -0.0885934914628238-0.745307865620387i | -2.4924 | 83.2212
5.3 | 199526.2315 | 1253660.2861 | 1253660.28613816i | -0.0345958202905109-0.00555822530091272i | -29.1088 | -170.8728 | 8.90539210106083+11.0138779732265i | 23.0236 | 51.0423 | -0.246871729532883-0.430532318754025i | -6.0853 | 60.1696 |  |  | 42.6009 | 32.5884 | 4.6829852090689+16.2811800418898i | 24.5789 | 73.9531 | -0.0715172478785212-0.589289865719519i | -4.5299 | 83.0803
5.4 | 251188.6432 | 1578264.792 | 1578264.79197648i | -0.021797856580568-0.00415686201954272i | -33.0766 | -169.2033 | 11.9625972724352+11.7095715857452i | 24.475 | 44.3876 | -0.212083906285736-0.304970428302839i | -8.6016 | 55.1843 |  |  | 33.8391 | 30.5884 | 6.61906633787858+20.110117753709i | 26.515 | 71.7815 | -0.0606864740314181-0.465872008078444i | -6.5616 | 82.5782
5.5 | 316227.766 | 1986917.6532 | 1986917.65315922i | -0.013741346206187-0.0031731416892462i | -37.0138 | -166.9972 | 15.5132787473042+11.4944089659781i | 25.7146 | 36.5362 | -0.1766999457766-0.207174484566973i | -11.2992 | 49.539 |  |  | 26.8794 | 28.5884 | 9.58193755997572+24.5591805356717i | 28.4196 | 68.6864 | -0.0537389617262294-0.367881047816227i | -8.5942 | 81.6892
5.6 | 398107.1706 | 2501381.1247 | 2501381.12470457i | -0.00866536343355255-0.00245617654619086i | -40.9086 | -164.1747 | 19.1508082700813+10.0538512777692i | 26.7009 | 27.6987 | -0.141254679999191-0.134158041342328i | -14.2077 | 43.524 |  |  | 21.351 | 26.5884 | 14.026916464453+29.4687540368961i | 30.2742 | 64.5459 | -0.0491678665056758-0.289810046899041i | -10.6345 | 80.3711
5.7 | 501187.2336 | 3149052.2625 | 3149052.26247287i | -0.00546554933672192-0.00191882699919581i | -44.7425 | -160.655 | 22.2934387280726+7.30600838288074i | 27.4066 | 18.145 | -0.107826923112046-0.0827086014074818i | -17.336 | 37.49 |  |  | 16.9597 | 24.5884 | 20.4939393026676+34.4069065620985i | 32.0516 | 59.2205 | -0.0459897350923521-0.227376969392969i | -12.6909 | 78.5655
5.8 | 630957.3445 | 3964421.9163 | 3964421.916295i | -0.00344776235228944-0.00150806837227647i | -48.489 | -156.3752 | 24.3552749515155+3.4852911521211i | 27.8199 | 8.1439 | -0.0787151427028043-0.0487458754735285i | -20.6691 | 31.7687 |  |  | 13.4716 | 22.5884 | 29.4727471890581+38.5132093884692i | 33.7142 | 52.5745 | -0.0435344751833673-0.177231311275323i | -14.7748 | 76.1993
5.9 | 794328.2347 | 4990911.4935 | 4990911.49349752i | -0.00217508606093431-0.00118983337344635i | -52.1136 | -151.3201 | 24.9271750938985-0.906319235994545i | 27.9392 | -2.0823 | -0.0552971199591902-0.0276878624954927i | -24.1744 | 26.5976 |  |  | 10.7009 | 20.5884 | 41.0911993437879+40.3957796452762i | 35.2118 | 44.511 | -0.0413126481514117-0.13675597756119i | -16.9018 | 73.1909
6 | 1000000 | 6283185.3072 | 6283185.30717959i | -0.0013722651578476-0.000941076684723897i | -55.5772 | -145.5583 | 23.8820644970563-5.23036133294309i | 27.7649 | -12.3532 | -0.0376946961098937-0.0152974114611009i | -27.8123 | 22.0885 |  |  | 8.5 | 18.5884 | 54.6258980048341+38.2790685701468i | 36.4829 | 35.0208 | -0.0389376776038581-0.103936191068127i | -19.0943 | 69.4625
NCP3237 Design Aid Version 1.2