## Front
NCP3286 Design Aid 40A Stackable Integrated Buck Converter
Rev. 1
Calculated Value
| User Input Value |  |  | Error (Outside Limits)
Design Tartget Information
|  | Item | Value |  | Unit
|  | VIN | 12 |  | V | Input Voltage
|  | ΔVIN_RIPPLE | 240 |  | mVpp | VIN Ripple
|  | ΔVIN_AC | ± | 360 | mV | VIN Transient Overshoot and Undershoot (includes ripple)
|  | VOUT | 1.2 |  | V | Nominal Output Voltage
|  | ILOAD_MAX | 30 |  | A | Maximum Output Current
|  | ILOAD_STEP | 15 |  | A | Maximum Load Step Current
|  | SLOAD_STEP | 5 |  | A/us | Load Step Slope (di/dt)
|  | ΔVOUT_RIPPLE | 1 |  | % VOUT | VOUT Ripple, peak-peak
|  | ΔVOUT_AC | ± | 5 | % VOUT | VOUT Transient Specification (includes ripple)
|  | ƞ | 91 |  | % | Enter estimated Efficiency from datasheet curve for usage case
|  | PMBus with Telemetry | No |  |  | Requires PMBus interface with VIN, IIN, VOUT, IOUT, and Temp readings
Operation Mode & Parameters
|  | Item | Value |  | Unit
|  |  | Recommended | Actual
|  | Phases | 1 | One_Phase | 1
|  | Fsw | 500 |  | kHz | Switching Frequency, per phase
|  | RSYNC/MODE2 | 10 |  | kΩ | Resistor at SYNC/MODE2 Pin
|  | VOUT Scale | 1 | One | 1
|  | Soft-Start Time | 1 |  | ms | Desired Soft-Start Time
|  | RSS/MODE1 | 10 | 10 | kΩ | Resistor at SS/MODE1 Pin
|  | Protection Mode | - | Latch_Off | - | Selected Protection Mode (Latch Off or Hiccup)
|  | IVLY | 29.5 | 30 | A/phase | Desired Valley Current Limit Threshold
|  | RIMON/ILIM | 100 |  | kΩ | Resistor at IMON/ILIM Pin
|  | RVSET/FAULT | 182 |  | kΩ | Resistor at VSET/FAULT Pin
Input Voltage UVLO & Enable
|  | Vin UVLO | No |  |  | Vin UVLO Function Set at EN Pin ?
|  | Item | Value |  | Unit
|  |  | Expected | Actual
|  | VIN_L | NA |  | V | Falling Threshold of Vin UVLO
|  | VIN_H | NA |  |  | Rising Threshold of Vin UVLO
|  | VIN_HYS |  |  |  | Hysteresis of Vin UVLO
|  | R1 |  | NA | kΩ
|  | R2 |  | NA
|  | VEN_L | 0.992 | 0.992 | V | Falling Threshold of ENABLE
|  | VEN_H | 1.2 | 1.2 |  | Rising Threshold of ENABLE
|  | VEN_HYS | 0.208 | 0.208 |  | Hysteresis of ENABLE
|  | REN | 0 | 0 | kΩ
Input Current & C-Filter
|  | Item | Value |  | Unit
|  |  | Expected | Actual
| MLCC Cap | CMLCC | 38.2752 | 31.68 | uF | Minimum Effective Capacitance - DC voltage derating applied from manufacturer datasheet
|  | ESRMLCC | 2.6667 | 0.375 | mΩ
|  | ESLMLCC | - | 0.13 | nH
|  | Number of CMLCC | - | 8 | pcs | Number of parallel MLCC Caps Per-Phase (please enter >1)
|  | C | - | 22 | uF/pcs | Rated Capacitance of Single MLCC Cap
|  | DERMLCC_IN | - | 0.18 |  | MLCC Derating Factor@VIN: Enter DC voltage derating per manufacturer datasheet
|  | ESR | - | 3 | mΩ/pcs | ESR of Single MLCC Cap
|  | ESL | - | 1 | nH/pcs | ESL of Single MLCC Cap
|  | ΔVIN_RIPPLE | 240 | 212.8001 | mVpp | Input Ripple Voltage, peak-to-peak
| Input ESL | VIN_ESL | 100 | 20 | nH | Series L between Input Source and Input Capacitors
| SP/Bulk Cap | CBULK | 10.6135 | 22 | uF | Minimum Capacitance of Single SP/Bulk Cap (enter 0 if not used)
|  | ESRBULK | 48.5333 | 12 | mΩ | Maximum ESR of Single SP/Bulk Cap
|  | ESLBULK | - | 1 | nH | ESL of Single SP/Bulk Cap
|  | ΔVIN_TRANSIENT | 360 | 175.8799 | mVpk | Input Transient Voltage
|  | IRMS | - | 5.2 | A | Minimum SP/Bulk Cap RMS ripple current rating
Output Current & LC-Filter
|  | Item | Value |  | Unit
|  |  | Recommended | Actual
|  | IL_PP | 7.5 | 10.114 | A | Inductor Peak-to-Peak Ripple Current
|  | L | 0.288 | 0.22 | uH | Inductance of Inductor
|  | DCR | - | 0.3 | mΩ | DCR of Inductor
|  | ILIM | 34.557 | 35.057 | A | Output DC Current Limit
|  | CTotal | 691 | 714.4 | uF | Minimum Effective Total Filter Capacitance
|  | ESR | 0.39549 | 0.28571 | mΩ | Maximum Effective Total Filter ESR
|  | ESL | 0.073358 | 0.090909 | nH | Maximum Effective Total Filter ESL
| SP/Bulk Cap | CBULK | - | 470 | uF
|  | Number | - | 1 | pcs | Total Number of Parallel SP/Bulk Caps
|  | C | - | 470 | uF/pcs | Capacitance of Single SP/Bulk Cap
|  | ESR | - | 6 | mΩ/pcs | ESR of Single SP/Bulk Cap
|  | ESL | - | 1 | nH/pcs | ESL of Single SP/Bulk Cap
| MLCC Cap | CMLCC | - | 244.4 | uF | Effective Capacitance - DC voltage derating applied from manufacturer datasheet
|  | Number | - | 10 | pcs | Total Number of Parallel MLCC Caps (enter >1)
|  | C | - | 47 | uF/pcs | Capacitance of Single MLCC Cap
|  | DERMLCC_OUT | - | 0.52 |  | MLCC Derating Factor@VOUT: Enter DC voltage derating per manufacturer datasheet
|  | ESR | - | 3 | mΩ/pcs | ESR of Single MLCC Cap
|  | ESL | - | 1 | nH/pcs | ESL of Single MLCC Cap
|  | ΔVOUT_RIPPLE | 12 | 9.8 | mVpp | Output Ripple Voltage, peak-to-peak
|  | ΔVOUT_TRANSIENT | 60 | 55.7417 | mVpk | Output Transient Voltage Under/Overshoot including ripple (approximation)
Please refer to Simplis tool for more refined results.
Compensation & Bode Plot
Output Voltage
|  | Item | Value |  | Unit
|  |  | Expected | Actual
|  | Vo | 1.2 | 1.2 | V
Close-Loop Bandwidth & Phase Margin
|  | Item | Target | Actual | Unit
|  | Fcross (0dB) | 83.3333 | 91.2011 | kHz
|  | PM | 65 | 82.1436 | degree
Vout Sense & Compensation Network
|  | Item | Value |  | Unit
|  |  | Recommended | Actual
|  | R1 | 10 | 10 | kΩ
|  | RFB | open | NA
|  | R2 | 26.807 | 22
|  | R3 | 0.19753 | 0
|  | C3 | 392.6786 | 390 | pF
|  | C2 | 175.4191 | 100
|  | C1 | 34.6511 | 10
Disclaimer
This spreadsheet is a general tool being provided to assist power system designers.
The output of this tool is to be used as a guideline and does not provide/ensure any measure of the success of a particular system design.
Copyright © 2022, Semiconductor Component Industries, LLC.
Note on F53: Value enterred shall be <992mV
Note on G122: Enter "NA" if Rfb not used (open)

## OP_Mode (hidden)
Operating Mode Selection
| RPIN | RVSET/FAULT Pin |  |  | RSS/MODE1 Pin |  | RIMON/ILIM Pin |  | RSYNC/MODE2 Pin
| (kW) | set VOUT |  |  | set VOUT Scale and Soft-Start Time (TSS) |  | set Current Limit (IVLY), per phase an dprotection node |  | set Frequency (FSW),
per phase
|  | 1 scale (V) | ½ scale (V) | ¼ scale (V) | TSS (msec) | VOUT-Scale (N) | ILIM | Mode | Phases (N) | 1 | 2 | 3 | 4
(A)
| 10 | 0.5 | 1.3 | 2.4 | 1 | 1 | 14 | Hiccup | 1 | 500 |  |  |  | 10 |  | #N/A
| 15 | 0.55 | 1.35 | 2.5 | 3 | 1 | 18 |  | 1 | 600 |  |  |  | 15
| 18.2 | 0.6 | 1.4 | 2.6 | 5 | 1 | 24 |  | 1 | 700 |  |  |  | 18.2 |  | #N/A
| 22.1 | 0.65 | 1.45 | 2.7 | 10 | 1 | 30 |  | 1 | 800 |  |  |  | 22.1 |  | 1500 | FALSE
| 27.4 | 0.7 | 1.5 | 2.8 | 15 | 1 | 36 |  | 2 |  | 500 |  |  | 27.4 |  | #N/A
| 33.2 | 0.75 | 1.55 | 2.9 | 1 | 0.5 | 42 |  | 2 |  | 600 |  |  | 33.2
| 39.2 | 0.8 | 1.6 | 3 | 3 | 0.5 | 50 |  | 2 |  | 700 |  |  | 39.2
| 47.5 | 0.85 | 1.65 | 3.1 | 5 | 0.5 | 60 |  | 2 |  | 800 |  |  | 47.5 |  | #N/A | #REF!
| 56.2 | 0.9 | 1.7 | 3.2 | 10 | 0.5 | 14 | Latch-Off | 3 |  |  | 300 |  | 56.2
| 68.1 | 0.95 | 1.75 | 3.3 | 15 | 0.5 | 18 |  | 3 |  |  | 400 |  | 68.1
| 82.5 | 1 | 1.8 | 3.4 | 1 | 0.25 | 24 |  | 3 |  |  | 500 |  | 82.5 | 4 | 121
| 100 | 1.05 | 1.9 | 3.5 | 3 | 0.25 | 30 |  | 3 |  |  | 600 |  | 100 |  | 121
| 121 | 1.1 | 2 | 4 | 5 | 0.25 | 36 |  | 4 |  |  |  | 350 | 121
| 150 | 1.15 | 2.1 | 4.5 | 10 | 0.25 | 42 |  | 4 |  |  |  | 400 | 150
| 182 | 1.2 | 2.2 | 5 | 15 | 0.25 | 50 |  | 4 |  |  |  | 450 | 182
| 221 | 1.25 | 2.3 | 5.5 | 20 | 0.25 | 60 |  | 4 |  |  |  | 500 | 221 |  | 221
|  | One_Phase | 500 | 600 | 700 | 800
|  | Two_Phase | 500 | 600 | 700 | 800
|  | Three_Phase | 300 | 400 | 500 | 600
|  | Four_Phase | 350 | 400 | 450 | 500
|  | Hiccup | 14 | 18 | 24 | 30 | 36 | 42 | 50 | 60 |  |  |  | Latch_Off | MODE
|  | Latch_Off | 14 | 18 | 24 | 30 | 36 | 42 | 50 | 60
|  | One | 1 | 3 | 5 | 10 | 15 | N/A | [5 empty] | GREEN indicates changes from 3296
|  | Half | 1 | 3 | 5 | 10 | 15 | N/A
|  | Quarter | 1 | 3 | 5 | 10 | 15 | 20
|  | 0.5 | 10
|  | 0.55 | 15
|  | 0.6 | 18.2
|  | 0.65 | 22.1
|  | 0.7 | 27.4
|  | 0.75 | 33.2
|  | 0.8 | 39.2
|  | 0.85 | 47.5
|  | 0.9 | 56.2
|  | 0.95 | 68.1
|  | 1 | 82.5
|  | 1.05 | 100
|  | 1.1 | 121
|  | 1.15 | 150
|  | 1.2 | 182
|  | 1.25 | 221
|  | 1.3 | 10
|  | 1.35 | 15
|  | 1.4 | 18.2
|  | 1.45 | 22.1
|  | 1.5 | 27.4
|  | 1.55 | 33.2
|  | 1.6 | 39.2
|  | 1.65 | 47.5
|  | 1.7 | 56.2
|  | 1.75 | 68.1
|  | 1.8 | 82.5
|  | 1.9 | 100
|  | 2 | 121
|  | 2.1 | 150
|  | 2.2 | 182
|  | 2.3 | 221
|  | 2.4 | 10
|  | 2.5 | 15
|  | 2.6 | 18.2
|  | 2.7 | 22.1
|  | 2.8 | 27.4
|  | 2.9 | 33.2
|  | 3 | 39.2
|  | 3.1 | 47.5
|  | 3.2 | 56.2
|  | 3.3 | 68.1
|  | 3.4 | 82.5
|  | 3.5 | 100
|  | 4 | 121
|  | 4.5 | 150
|  | 5 | 182
|  | 5.5 | 221

## EN_Vin_UVLO (hidden)
Input Voltage UVLO & Enable
[6 empty] | No | UVLO or not | 0
| Items | Value |  | Unit
| VEN_TH |  | 1.2 | V
| IHYS |  | 5.2 | uA
| RHYS |  | 40 | kOhm | ᲲΩ
| VIN_L |  | NA | V
| VIN_H |  | NA | V
| K |  | 0.992 | V
| R2 |  | #VALUE! | kOhm
| R1 |  | #VALUE! | kOhm
| VIN_L |  | #VALUE! | V
| VIN_H |  | #VALUE! | V
| REN |  | 0 | kOhm

## Cin_Cout (hidden)
0.91 | N | efficiency
0.11387 | N | effective duty
0.0007144 | F | Ceff
0.00028571 | W | ESR eff
9.0909e-11 | H | ESL eff
Multi-Phase Inductor Current, Output
|  |  |  | a | b | c | sum
10.7664 |  |  |  | 0 | 0 | 0 | 0
0.10362
0.89638
1 | Inductor ripple current multiplier
Output Ripple Form/Shape
conditions |  |  | eqn index | RnC | ESL
0 | on cycle |  | 0 | 0.0028897 | 0.0099133 |  | -1.005e-07 | Tmin
1 | off cycle |  | 1 | 0.0032347 | 0.0049566 |  | 1.8865 | angle
1 | sum |  | 2 | 0.005127 | 0.0048299 |  | 0.0024368
3 | eqn selector |  | 3 | 0.004782 | 0.0049566 |  | 0.0073934
0.0049566
Output Ripple
expect column divides ripple budget in 3 equal allocations for C, ESR, and ESL
| expect | actual
| 12 |  | mVpp | ripple budget
| 4 | 4.782 | mV | across C
| 4 |  | mV | across ESR
| 4 | 4.9566 | mV | across ESL
|  | 9.7386 | mVpp | total ripple
| 7.3358e-11 |  | H | ESL
| 0.00039549 |  | W | ESR
632.1275 | 0.00063213 |  | F | C
Output Transient
expect column uses ESR and ESL from ripple section, removes their DV from the budget,
then re-calculates if C needs to be larger to make transient spec
|  | 15 | A | transient
|  | 3e-06 | sec | slew time, load
|  | 2.8e-07 | sec | forced off-time
|  | 1.72e-06 | sec | max on-time
| expect | actual
| 54 | 55.1307 | mV | transient budget - less 1/2 ripple
| 0.36679 | 0.45455 | mV | across ESL
| 5.9323 | 4.2857 | mV | across ESR
| 47.7009 | 46.1321 | mV | across C
|  | 55.7417 | mV | total
Decreasing load step
| 2e-08 |  | sec | driver latency
| 3.6771e-06 |  | sec | min inductor current slew time
| 1 |  | # | multiplier if switching continues
| 7.3542e-06 |  | sec | inductor current slew time
| 2.25e-05 |  | C | charge, load
| 5.5457e-05 |  | C | charge, inductor
| 3.2957e-05 |  | C | excess charge
690.9058 | 0.00069091 |  | F | Cout
| 690.9058 |  | uF | min Cout needed
Input Ripple (only uses ceramic acaps)
2/3 Vinpp goes to C
1/3 Vinpp goes to ESR
The ripple spike associated with ESL on the switcing edges is ignored due to lack of actual rise time
The ESL contribution is accounted for with regards to on-cycle inductor ripple
| expect | actual
|  | 30 | A | DC inductor current per phase, input referred
|  | 35.057 | A | peak inductor current per phase, input referred
|  | 24.943 | A | valley inductor current per phase, input referred
| 80 | 13.1464 | mV | ripple ESR
| 160 | 193.3091 | mV | ripple Ccer
|  | 6.3446 | mV | ripple ESL
|  | 212.8001 | mV | ripple, total
| 3.8275e-05 | 3.168e-05 | F | single phase cap
| 3.8275e-05 | 3.168e-05 | F | Ceramic input C
| 0.0026667 | 0.000375 | W | Ceramic ESR
| X | 1.3e-10 | H | Ceramic ESL
Multi-Phase Input Cap Correction factor
| 0 | number over-lapping phases
|  |  |  | a | b | c | sum
| 0.10362 |  |  | 0 | 0 | 0 | 0
0.89638
| 0.30476 | current factor, multi-phase
| 0.30476 | current factor, single phase
| 1 | multiplier
Input Bulk Cap (only for transient reservoir, not ripple)
ripple subtracted from transient budget
2/3 budget goes to C
1/3 budget goes to ESR
| expect | actual
| 240 | 175.8799 | mV | DVpk
| 80 | 19.7802 | mV | DV ESR
| 160 | 49.6997 | mV | DV Cbulk
| 1.6484 |  | A | transient DI at Vin
| 48.5333 | 12 | mW | ESR
| 1e-07 | 2e-08 | H | ESL (20nH minimum enforced)
| 1.0614e-05 | 2.2e-05 | F | Cbulk
Note on E37: link to Front!G104
Note on D39: link to Front!F92 - multiply by 1E9
Note on D40: link to Front!F91 - multiply by 1E3
Note on E58: link to Front!G105
Note on D70: link to Front F90
Note on E88: link to Front!G72
Note on D92: link to Front!F64
Note on D93: link to Front!F65
Note on E115: link to Front!G77
Note on D120: link to Front!F75
Note on D123: link to Front!F74

## Bode_Plot (hidden)
Compensation & Bode Plot
Name | value | unit
L | 2.2e-07 | H | [5 empty] | Compensator values | [8 empty] | 523598.7756 | rad/s | target Fcross | 83333.3333 | Hz
DCR | 0.0003 | W
ESL | 9.0909e-11 | H | [6 empty] | calculated |  | user | [5 empty] | 5.5117 | V/V | target comp gain at Fcross
COUT | 0.0007144 | F | [5 empty] | 10 | 10000 | R1 | 10000 | 10 |  |  |  |  | 1.5837 | deg | target comp phase at Fcross
ESR | 0.00028571 | W | [5 empty] | 26.807 | 26806.9936 | R2 | 22000 | 22 |  |  |  |  | 91.5837 | deg | phase boost at Fcross
[8 empty] | 1.9753 | 1975.3345 | R3 | 0 | 0
AVEA | 80 | dB | [5 empty] | 34.6511 | 3.4651e-11 | C1 | 1e-11 | 10 |  |  |  |  | 3081047.6655 | rad/s | ESR zero | 490363.9659 | Hz
| 10000 | V/V | [5 empty] | 175.4191 | 1.7542e-10 | C2 | 1e-10 | 100 |  |  |  |  | 60745.4164 | rad/s | dominant pole | 9667.9333 | Hz
GBWEA | 12000000 | Hz | [5 empty] | 392.6786 | 3.9268e-10 | C3 | 3.9e-10 | 390 |  |  |  |  | 13224.1216 | rad/s | damping poles | 2104.6843 | Hz | 79766.0225 | LC
| 10200000 | Hz |  | derated by 15% |  |  |  | open | open | Rfb | #VALUE! | NA |  |  |  |  | 481137.3125 | rad/s |  | 76575.3816 | Hz | 0.16579 | Q
[8 empty] | to Front page |  |  |  | from Front page
| NCP3286/96 | NCP3294 | [5 empty] | (kW and pF) | (W and F) |  | (W and F) | (kW and pF) |  |  |  |  | uses Venable Type 3 method |  |  |  |  | 2.4622 | rk
RDS_H | 1.8 | 2.9 | mW | flavor dependence for Rs and Duty | [12 empty] | Venable method can be improved upon, but that will be reserved for future rev. |  |  |  |  | 6.0624 | k
RDS_L | 0.8 | 2 | mW | [5 empty] | 0 | Rfb modifier
AVCA | -12.5 | -5 | mV/A | [13 empty] | 3.4651e-11 | F | C1
| -0.01 | -0.01 |  | by virtue of trim - CS loop gain same for both flavors |  |  |  | 2.3e-08 | dead time | [7 empty] | 1.7542e-10 | F | C2
Ri | 0.01 |  | V/A |  |  |  |  | 1.233 | N1 | [7 empty] | 3.9268e-10 | F | C3
[8 empty] | 0.0073051 | N2 | [7 empty] | 26806.9936 | W | R2
Freq | 500000 | Hz | [5 empty] | 11.97 | D | [7 empty] | 1975.3345 | W | R3
T | 2e-06 | sec | [5 empty] | 0.10362 | new duty
Duty | 0.10362 | N |  | flavor dependent - also new DUTY calc to right |  |  |  | 207.2356 | new on-time (nsec) | [7 empty] | 91201.0839 |  | user Fcross
Ton | 2.0724e-07 | sec | [14 empty] | 82.1436 |  | user Phase cross
Toff | 1.7928e-06 | sec
CRAMP | 5e-12 | F
IRAMP | 6.6e-06 | A
Se | 1320000 | V/s
VSL | 2.64 | V
Km | 5.4358 | V/V | [5 empty] | Revised Inductor Ripple Current
K'mp | 4.5455 | V/V |  | voltage modulator gain |  |  |  | 10.737 | applied inductor voltage, on time
[8 empty] | 1.233 | applied inductor voltage, off time
Wn | 1570796.3268 | [6 empty] | 10.114 | DI_Lpp (A)
Qz | -0.63662
Ro | 0.04 | W |  | load resistance
Rs | 0.0008 | W |  | flavor dependent
[55 empty] | L: | 470nH, 400uW |  |  |  |  | L: | 150nH, 300uW |  |  |  |  | L: | 1000nH, 500uW |  |  |  |  | L: | 220nH, 300uW |  |  |  |  | L: | 100nH, 300uW
[55 empty] | Cmlcc: | 500uf, 400uR, 300pH |  |  |  |  | Cmlcc: | 300uf, 500uR, 300pH |  |  |  |  | Cmlcc: | 500uf, 300uR, 100pH |  |  |  |  | Cmlcc: | 500uf, 300uR, 100pH |  |  |  |  | Cmlcc: | 1000uf, 150uR, 50pH
[55 empty] | Cbulk: | 940uf, 5mR, 500pH |  |  |  |  | Cbulk: | 470uf, 6mR, 1nH |  |  |  |  | Cbulk: | none |  |  |  |  | Cbulk: | 470uf, 6mR, 1nH |  |  |  |  | Cbulk: | none
[55 empty] | comp: | 10K/3.33K, 10pF, 33K, 220pF, 0R, 220pF |  |  |  |  | comp: | 10K, 10pF, 39K, 82pF, 200R, 300pF |  |  |  |  | comp: | 10K, 10pF, 33K, 4470pF, 0R, 1500pF |  |  |  |  | comp: | 10K, 10pF, 47K, 100pF, 0R, 330pF |  |  |  |  | comp: | 10K, 10pF, 56K, 68pF, 0R, 300pF
[55 empty] | 5V0, 150A, 400kHz, 4ph PLANT | [5 empty] | 1.2Vout, 30A, 1ph, 800kHz PLANT | [5 empty] | 5.0Vout, 30A, 1ph, 400kHz PLANT | [5 empty] | 1.2Vout, 30A, 1ph, 500kHz PLANT | [5 empty] | 0.8Vout, 30A, 1ph, 1,000kHz PLANT
[55 empty] | simplis |  |  | design-aid |  |  | simplis |  |  | design-aid |  |  | simplis |  |  | design-aid |  |  | simplis |  |  | design-aid |  |  | simplis |  |  | design-aid
[5 empty] | Plant | [18 empty] | User Compensation | [9 empty] | System, User Compensation |  |  |  |  | Suggested Compensation | [9 empty] | System, Suggested Compensation |  |  |  |  | Closed-Loop Response: | 89kHz, 66deg |  |  | 83kHz, 72deg, |  |  | 110kHz, 74deg |  |  | 110kHz, 81deg |  |  | 80kHz, 70deg |  |  | 76kHz, 76deg, |  |  | 159kHz, 61deg |  |  | 91kHz, 78deg, |  |  | 129kHz, 64deg |  |  | 132kHz, 75deg,
| freq (Hz) | w (rad/s) | s |  | num top | num bot | num | den1 top | den1 bot | den1 | den2 top | den2 | He2 | He3 | He | den3 | den |  | plant | plant gain (V/V) | plant gain (dB) | phase' (deg) | plant phase (deg) | C1 | C2 R2 | num | R1 | R3 C3 | den | gain | gain (V/V) | gain (dB) | faze (deg) | gain | gain (V/V) | gain (dB) | faze | faze (deg) | C1 | C2 R2 | num | R1 | R3 C3 | den | gain | gain (V/V) | gain (dB) | faze (deg) | gain | gain (V/V) | gain (dB) | faze | faze (deg) |  | freq | Gain | Phase | freq (Hz) | gain | faze | freq | Gain | Phase | freq (Hz) | gain | faze | freq | Gain | Phase | freq (Hz) | gain | faze | freq | Gain | Phase | freq (Hz) | gain | faze | freq | Gain | Phase | freq (Hz) | gain | faze
1 | 10 | 62.8319 | 62.8318530717959i |  | 0.04+4.72582570015536E-06i | 1+0.00191362866609881i | 0.0399998625649919-0.0000718190579442259i | 0.04+4.72582570015536E-06i | 5.43580907071529+0.0104021200611607i | 0.00735858490330096-0.000013212211284451i | 0.0011+0.0000138230076757951i | 0.000242+3.04106168867492E-06i | -0.0000628318530717959i | -0.0000000016 | 0.9999999984-0.0000628318530717959i | 0.009999999984-6.28318530717959E-07i | 0.017600584887301-0.000010799468126494i |  | 2.27264558699664-0.00268602973522478i | 2.2726 | 7.1306 | -0.067718 | -0.067718 | -1591549430.91895i | 22000-159154943.091895i | 18181.818178947-144686312.130202i | 10000 | -40808959.7671527i | 9999.9993995333-2.45044212265914i | 5.36363636894799-14468.6307674852i | 14468.6318 | 83.2085 | -89.9788 | -26.673527945309-32882.0842704958i | 32882.0951 | 90.3392 | -90.0465 | 89.9535 | -459306634.927064i | 26806.9936192541-90728422.3428465i | 18692.7331662048-75762746.9537476i | 10000 | 1975.33445945656-40530587.5759988i | 9999.99927100959-2.46727218258523i | 3.73854667819593-7576.27432527667i | 7576.2752 | 77.5891 | -89.9717 | -11.8537065099303-17218.1964530635i | 17218.2005 | 84.7198 | -90.0394 | 89.9606 |  | 100 | 10.8945 | -0.55326 | 10 | 10.644 | -0.054073 | 100 | 6.7866 | -0.83977 | 10 | 7.0598 | -0.086228 | 100 | 10.4428 | -0.78202 | 10 | 11.0473 | -0.082636 | 100 | 7.3003 | -0.90363 | 10 | 7.1194 | -0.089201 | 100 | 4.7496 | -0.68154 | 10 | 5.0093 | -0.069823
1.7 | 50.1187 | 314.9052 | 314.905226247286i |  | 0.04+0.0000236852305772806i | 1+0.00959086127785173i | 0.039996548094481-0.000359916113789811i | 0.04+0.0000236852305772806i | 5.43580907071529+0.0521340907301184i | 0.00735797515588933-0.0000662120595310847i | 0.0011+0.0000692791497744029i | 0.000242+0.0000152414129503686i | -0.000314905226247286i | -4.01901829041533E-08 | 0.999999959809817-0.000314905226247286i | 0.00999999959809817-3.14905226247286E-06i | 0.0175999747539875-0.000054119698843189i |  | 2.27257579598364-0.0134616668162651i | 2.2726 | 7.1305 | -0.33939 | -0.33939 | -317555860.192275i | 22000-31755586.0192275i | 18181.818109698-28868715.7080441i | 10000 | -8142457.95364808i | 9999.98491698039-12.2812852997295i | 5.36363649705878-2886.86933784009i | 2886.8743 | 69.2086 | -89.8935 | -26.6728026864249-6560.70158683015i | 6560.7558 | 76.3391 | -90.2329 | 89.7671 | -91643721.968514i | 26806.9936192541-18102700.1997262i | 18692.7320953142-15116659.7717035i | 10000 | 1975.33445945656-8086915.39939362i | 9999.9816886274-12.3656271614623i | 3.73854754828034-1511.66412228634i | 1511.6687 | 63.5891 | -89.8583 | -11.8533860819647-3435.42162304626i | 3435.4421 | 70.7197 | -90.1977 | 89.8023 |  | 109.6478 | 10.8944 | -0.60664 | 50.1187 | 10.644 | -0.271 | 109.6478 | 6.7865 | -0.92078 | 50.1187 | 7.0595 | -0.43216 | 109.6478 | 10.4429 | -0.85749 | 50.1187 | 11.0474 | -0.41417 | 109.6478 | 7.3002 | -0.9908 | 50.1187 | 7.1192 | -0.44706 | 109.6478 | 4.7495 | -0.74729 | 50.1187 | 5.0091 | -0.34994
2 | 100 | 628.3185 | 628.318530717959i |  | 0.04+0.0000472582200210876i | 1+0.0191362760496137i | 0.0399862614949022-0.000717929918137401i | 0.04+0.0000472582200210876i | 5.43580907071529+0.104021142930202i | 0.0073560827789782-0.000132074160221181i | 0.0011+0.000138230076757951i | 0.000242+0.0000304106168867492i | -0.000628318530717959i | -0.00000016 | 0.99999984-0.000628318530717959i | 0.0099999984-6.28318530717959E-06i | 0.0175980811789782-0.000107946728641611i |  | 2.27235914195379-0.0268572566325708i | 2.2725 | 7.1301 | -0.67715 | -0.67715 | -159154943.091895i | 22000-15915494.3091895i | 18181.8178947024-14468633.4749668i | 10000 | -4080895.97671526i | 9999.93995368738-24.5042755579778i | 5.36363689480049-1446.85889214717i | 1446.8688 | 63.2086 | -89.7876 | -26.6705512454931-3287.92708326032i | 3288.0353 | 70.3387 | -90.4648 | 89.5352 | -45930663.4927064i | 26806.9936192541-9072842.23428464i | 18692.7287705521-7576283.71452533i | 10000 | 1975.33445945656-4053058.75759988i | 9999.9271015892-24.6725085911082i | 3.73855024960457-757.624670474664i | 757.6339 | 57.5892 | -89.7173 | -11.8523913687624-1721.69575332632i | 1721.7365 | 64.7193 | -90.3944 | 89.6056 |  | 120.2264 | 10.8944 | -0.66516 | 100 | 10.6439 | -0.54073 | 120.2264 | 6.7863 | -1.0096 | 100 | 7.0589 | -0.86222 | 120.2264 | 10.443 | -0.94024 | 100 | 11.0476 | -0.82643 | 120.2264 | 7.2999 | -1.0864 | 100 | 7.1185 | -0.89196 | 120.2264 | 4.7494 | -0.81938 | 100 | 5.0087 | -0.6982
2.04 | 109.6478 | 688.9376 | 688.937569164964i |  | 0.04+0.0000518175995573432i | 1+0.0209825070666339i | 0.0399834839105029-0.000787136134143428i | 0.04+0.0000518175995573432i | 5.43580907071529+0.114056902239156i | 0.00735557179995683-0.000144805699373074i | 0.0011+0.000151566265216292i | 0.000242+0.0000333445783475842i | -0.000688937569164964i | -1.92362309538786E-07 | 0.99999980763769-0.000688937569164964i | 0.0099999980763769-6.88937569164964E-06i | 0.0175975698763337-0.000118350496717139i |  | 2.27230062691799-0.0294477152185619i | 2.2725 | 7.13 | -0.74248 | -0.74248 | -145151033.236881i | 22000-14515103.3236881i | 18181.8178366291-13195550.9813076i | 10000 | -3721821.36504824i | 9999.92780854159-26.8683712293429i | 5.36363700223613-1319.55021293718i | 1319.5611 | 62.4086 | -89.7671 | -26.6699431644251-2998.5727229619i | 2998.6913 | 69.5386 | -90.5096 | 89.4904 | -41889262.964157i | 26806.9936192541-8274530.46143368i | 18692.7278724873-6909654.5502266i | 10000 | 1975.33445945656-3696433.51947748i | 9999.9123569881-27.0528199462263i | 3.7385509792697-690.961396981804i | 690.9715 | 56.7892 | -89.69 | -11.8521227113805-1570.18210732245i | 1570.2268 | 63.9192 | -90.4325 | 89.5675 |  | 131.8257 | 10.8943 | -0.72934 | 109.6478 | 10.6438 | -0.5929 | 131.8257 | 6.786 | -1.107 | 109.6478 | 7.0587 | -0.9454 | 131.8257 | 10.4431 | -1.031 | 109.6478 | 11.0477 | -0.90617 | 131.8257 | 7.2997 | -1.1912 | 109.6478 | 7.1184 | -0.978 | 131.8257 | 4.7492 | -0.89842 | 109.6478 | 5.0086 | -0.76556
2.08 | 120.2264 | 755.405 | 755.405023093271i |  | 0.04+0.0000568168571702616i | 1+0.0230068583652989i | 0.0399801450656372-0.000863000677778957i | 0.04+0.0000568168571702616i | 5.43580907071529+0.125060889390754i | 0.00735495756851082-0.000158762139462966i | 0.0011+0.00016618910508052i | 0.000242+0.0000365616031177144i | -0.000755405023093271i | -2.31270363319349E-07 | 0.999999768729637-0.000755405023093271i | 0.00999999768729637-7.55405023093271E-06i | 0.0175969552558072-0.000129754586576184i |  | 2.27223027989144-0.0322878798602534i | 2.2725 | 7.1299 | -0.81411 | -0.81411 | -132379315.655746i | 22000-13237931.5655746i | 18181.8177668096-12034485.9883587i | 10000 | -3394341.4270704i | 9999.9132069038-29.4605402012683i | 5.36363713140214-1203.44324232765i | 1203.4552 | 61.6086 | -89.7446 | -26.669212126587-2734.67335581893i | 2734.8034 | 68.7385 | -90.5587 | 89.4413 | -38203461.8759412i | 26806.9936192541-7546461.47140818i | 18692.7267927763-6301681.68869103i | 10000 | 1975.33445945656-3371187.43672198i | 9999.89463014754-29.662764244877i | 3.73855185651994-630.163719316682i | 630.1748 | 55.9892 | -89.6601 | -11.8517997302585-1431.99779423357i | 1432.0468 | 63.1191 | -90.4742 | 89.5258 |  | 144.544 | 10.8943 | -0.7997 | 120.2264 | 10.6438 | -0.6501 | 144.544 | 6.7857 | -1.2138 | 120.2264 | 7.0585 | -1.0366 | 144.544 | 10.4433 | -1.1305 | 120.2264 | 11.0478 | -0.99362 | 144.544 | 7.2993 | -1.3061 | 120.2264 | 7.1181 | -1.0723 | 144.544 | 4.749 | -0.98509 | 120.2264 | 5.0085 | -0.83941
2.12 | 131.8257 | 828.2851 | 828.285137078811i |  | 0.04+0.0000622984306640952i | 1+0.0252265144283044i | 0.0399761316803024-0.000946160031956849i | 0.04+0.0000622984306640952i | 5.43580907071529+0.137126515951907i | 0.00735421924505563-0.00017406057123201i | 0.0011+0.000182222730157338i | 0.000242+0.0000400890006346144i | -0.000828285137078811i | -2.78048132599901E-07 | 0.999999721951867-0.000828285137078811i | 0.00999999721951867-8.28285137078811E-06i | 0.0175962164645743-0.000142254421968184i |  | 2.2721457092507-0.035401772802354i | 2.2724 | 7.1298 | -0.89264 | -0.89264 | -120731370.784558i | 22000-12073137.0784558i | 18181.8176828682-10975582.1741784i | 10000 | -3095676.17396302i | 9999.89565193045-32.3027832692487i | 5.36363728669387-1097.55234412339i | 1097.5654 | 60.8086 | -89.72 | -26.6683332784088-2493.98873164663i | 2494.1313 | 67.9384 | -90.6126 | 89.3874 | -34841971.3317787i | 26806.9936192541-6882454.660706i | 18692.7254946784-5747204.02671447i | 10000 | 1975.33445945656-3074559.48379091i | 9999.87331789723-32.5244912211463i | 3.73855291120641-574.715523835418i | 574.7277 | 55.1892 | -89.6273 | -11.851411444803-1305.96976292319i | 1306.0235 | 62.319 | -90.5199 | 89.4801 |  | 158.4893 | 10.8942 | -0.87686 | 131.8257 | 10.6438 | -0.71282 | 158.4893 | 6.7854 | -1.3308 | 131.8257 | 7.0582 | -1.1366 | 158.4893 | 10.4435 | -1.2396 | 131.8257 | 11.0479 | -1.0895 | 158.4893 | 7.299 | -1.432 | 131.8257 | 7.1179 | -1.1758 | 158.4893 | 4.7488 | -1.0801 | 131.8257 | 5.0083 | -0.92038
2.16 | 144.544 | 908.1966 | 908.196592996385i |  | 0.04+0.000068308851898876i | 1+0.0276603175896112i | 0.039971307670077-0.00103731021272752i | 0.04+0.000068308851898876i | 5.43580907071529+0.150356205252474i | 0.00735333179478602-0.000190829037450172i | 0.0011+0.000199803250459205i | 0.000242+0.0000439567151010251i | -0.000908196592996385i | -3.34287380936647E-07 | 0.999999665712619-0.000908196592996385i | 0.00999999665712619-9.08196592996385E-06i | 0.0175953284519122-0.000155954288279111i |  | 2.27204404032987-0.0388157119854649i | 2.2724 | 7.1296 | -0.97875 | -0.97875 | -110108318.805814i | 22000-11010831.8805814i | 18181.8175819484-10009850.4666979i | 10000 | -2823290.2257901i | 9999.87454629195-35.4192227740011i | 5.36363747339557-1000.97860673052i | 1000.993 | 60.0086 | -89.693 | -26.6672767465454-2274.47567132714i | 2274.632 | 67.1382 | -90.6717 | 89.3283 | -31776255.51911i | 26806.9936192541-6276873.25193947i | 18692.7239340215-5241514.58374092i | 10000 | 1975.33445945656-2804031.57546182i | 9999.84769508068-35.6622860358419i | 3.738554179218-524.146108838324i | 524.1594 | 54.3893 | -89.5913 | -11.8509446566279-1191.02815749047i | 1191.0871 | 61.5189 | -90.5701 | 89.4299 |  | 173.7801 | 10.8941 | -0.96145 | 144.544 | 10.6437 | -0.78159 | 173.7801 | 6.7849 | -1.4592 | 144.544 | 7.0579 | -1.2462 | 173.7801 | 10.4437 | -1.3592 | 144.544 | 11.048 | -1.1946 | 173.7801 | 7.2985 | -1.5701 | 144.544 | 7.1176 | -1.2892 | 173.7801 | 4.7486 | -1.1843 | 144.544 | 5.0081 | -1.0092
2.2 | 158.4893 | 995.8178 | 995.817762032063i |  | 0.04+0.0000748991416925168i | 1+0.030328927956557i | 0.0399655095816326-0.00113721191915591i | 0.04+0.0000748991416925168i | 5.43580907071529+0.164862261691323i | 0.00735226514796878-0.000209207480314657i | 0.0011+0.000219079907647054i | 0.000242+0.0000481975796823519i | -0.000995817762032063i | -4.01901829041534E-07 | 0.999999598098171-0.000995817762032063i | 0.00999999598098171-9.95817762032063E-06i | 0.0175942611289505-0.000170968078252626i |  | 2.27192181802894-0.042558525561224i | 2.2723 | 7.1294 | -1.0732 | -1.0732 | -100419980.254158i | 22000-10041998.0254158i | 18181.817460616-9129092.73516972i | 10000 | -2574871.28856817i | 9999.84917185134-38.8363069495875i | 5.36363769786034-912.90221226403i | 912.918 | 59.2086 | -89.6634 | -26.6660066257652-2074.2707222816i | 2074.4421 | 66.338 | -90.7365 | 89.2635 | -28980289.4675714i | 26806.9936192541-5724576.44303198i | 18692.7220576997-4780320.54413731i | 10000 | 1975.33445945656-2557307.19071741i | 9999.8168898878-39.1027748086499i | 3.7385557037026-478.026188766458i | 478.0408 | 53.5893 | -89.5519 | -11.8503835023933-1086.19723526621i | 1086.2619 | 60.7187 | -90.6251 | 89.3749 |  | 190.5461 | 10.894 | -1.0542 | 158.4893 | 10.6437 | -0.857 | 190.5461 | 6.7844 | -1.5999 | 158.4893 | 7.0575 | -1.3664 | 190.5461 | 10.444 | -1.4905 | 158.4893 | 11.0482 | -1.3099 | 190.5461 | 7.2979 | -1.7215 | 158.4893 | 7.1172 | -1.4135 | 190.5461 | 4.7483 | -1.2985 | 158.4893 | 5.0079 | -1.1065
2.24 | 173.7801 | 1091.8925 | 1091.89246340026i |  | 0.04+0.0000821252427953244i | 1+0.0332549987532053i | 0.0399585411263224-0.00124669599254043i | 0.04+0.0000821252427953244i | 5.43580907071529+0.180767823869299i | 0.00735098319431303-0.000229348745756513i | 0.0011+0.000240216341948057i | 0.000242+0.0000528475952285725i | -0.00109189246340026i | -4.83192275264325E-07 | 0.999999516807725-0.00109189246340026i | 0.00999999516807725-0.0000109189246340026i | 0.0175929783623903-0.000187420075161943i |  | 2.27177488986143-0.0466617848906426i | 2.2723 | 7.1291 | -1.1767 | -1.1767 | -91584110.479699i | 22000-9158411.0479699i | 18181.8173147425-8325832.19594503i | 10000 | -2348310.52512049i | 9999.81866523432-42.5830338801605i | 5.36363796772642-832.575477084678i | 832.5928 | 58.4087 | -89.6309 | -26.6644797635611-1891.67433967645i | 1891.8623 | 65.5378 | -90.8076 | 89.1924 | -26430338.122097i | 26806.9936192541-5220875.76676666i | 18692.7198018651-4359706.81532933i | 10000 | 1975.33445945656-2332291.87749709i | 9999.77985420089-42.87514982376i | 3.7385575365353-435.964249981302i | 435.9803 | 52.7893 | -89.5087 | -11.8497089168347-990.587083752364i | 990.658 | 59.9185 | -90.6854 | 89.3146 |  | 208.9296 | 10.8939 | -1.1559 | 173.7801 | 10.6436 | -0.93968 | 208.9296 | 6.7838 | -1.7542 | 173.7801 | 7.0571 | -1.4982 | 208.9296 | 10.4443 | -1.6343 | 173.7801 | 11.0483 | -1.4364 | 208.9296 | 7.2973 | -1.8875 | 173.7801 | 7.1168 | -1.5499 | 208.9296 | 4.7479 | -1.4238 | 173.7801 | 5.0076 | -1.2132
2.28 | 190.5461 | 1197.2363 | 1197.23627865146i |  | 0.04+0.0000900484946015044i | 1+0.0364633685702726i | 0.0399501666388513-0.00136666915599474i | 0.04+0.0000900484946015044i | 5.43580907071529+0.198207909623122i | 0.00734944257959273-0.000251419639324252i | 0.0011+0.000263391981303321i | 0.000242+0.0000579462358867306i | -0.00119723627865146i | -5.80924887632169E-07 | 0.999999419075112-0.00119723627865146i | 0.00999999419075112-0.0000119723627865146i | 0.0175914367703438-0.000205445766224036i |  | 2.2715982655465-0.0511600571076469i | 2.2722 | 7.1288 | -1.2902 | -1.2902 | -83525701.4702546i | 22000-8352570.14702546i | 18181.8171393639-7593249.94179118i | 10000 | -2141684.65308345i | 9999.78198846008-46.6911969232402i | 5.36363829217677-759.316504685993i | 759.3354 | 57.6087 | -89.5953 | -26.6626443009867-1725.13645908686i | 1725.3425 | 64.7375 | -90.8855 | 89.1145 | -24104754.8551942i | 26806.9936192541-4761495.29022179i | 18692.7170897562-3976102.79244158i | 10000 | 1975.33445945656-2127075.47281909i | 9999.73532794662-47.0114162574164i | 3.73855974008357-397.603227191601i | 397.6208 | 51.9894 | -89.4613 | -11.8488979880912-903.386066193935i | 903.4638 | 59.1182 | -90.7515 | 89.2485 |  | 229.0868 | 10.8937 | -1.2674 | 190.5461 | 10.6435 | -1.0303 | 229.0868 | 6.7831 | -1.9233 | 190.5461 | 7.0565 | -1.6426 | 229.0868 | 10.4447 | -1.7922 | 190.5461 | 11.0486 | -1.575 | 229.0868 | 7.2965 | -2.0695 | 190.5461 | 7.1162 | -1.6993 | 229.0868 | 4.7474 | -1.5611 | 190.5461 | 5.0073 | -1.3303
2.32 | 208.9296 | 1312.7435 | 1312.74347517293i |  | 0.04+0.0000987361536128856i | 1+0.039981272149492i | 0.0399401032571914-0.0014981199843917i | 0.04+0.0000987361536128856i | 5.43580907071529+0.217330561808945i | 0.00734759126702288-0.000275602024446116i | 0.0011+0.000288803564538045i | 0.000242+0.0000635367841983699i | -0.00131274347517293i | -6.98425331584269E-07 | 0.999999301574668-0.00131274347517293i | 0.00999999301574668-0.0000131274347517293i | 0.0175895842827696-0.000225192674999475i |  | 2.27138594848964-0.0560911782128684i | 2.2721 | 7.1285 | -1.4146 | -1.4146 | -76176345.1056781i | 22000-7617634.5105678i | 18181.8169285125-6925127.05594667i | 10000 | -1953239.61809431i | 9999.73789363501-51.1956536259044i | 5.36363868225187-692.503397050666i | 692.5242 | 56.8087 | -89.5562 | -26.6604379213433-1573.24333815542i | 1573.4692 | 63.9372 | -90.9709 | 89.0291 | -21983797.7079541i | 26806.9936192541-4342535.31622439i | 18692.7138290852-3626252.04730589i | 10000 | 1975.33445945656-1939915.88733911i | 9999.68179624333-51.5466624384153i | 3.73856238932939-362.617472313433i | 362.6367 | 51.1894 | -89.4093 | -11.847923183958-823.853931658803i | 823.9391 | 58.3179 | -90.8239 | 89.1761 |  | 251.1886 | 10.8936 | -1.3897 | 208.9296 | 10.6434 | -1.1298 | 251.1886 | 6.7822 | -2.1087 | 208.9296 | 7.0559 | -1.801 | 251.1886 | 10.4452 | -1.9652 | 208.9296 | 11.0488 | -1.7271 | 251.1886 | 7.2955 | -2.269 | 208.9296 | 7.1156 | -1.8632 | 251.1886 | 4.7469 | -1.7116 | 208.9296 | 5.0069 | -1.4586
2.36 | 229.0868 | 1439.3946 | 1439.39459765635i |  | 0.04+0.000108261964054186i | 1+0.0438385714863001i | 0.0399280115846536-0.00164212502610547i | 0.04+0.000108261964054186i | 5.43580907071529+0.238298104532431i | 0.00734536681940515-0.000302093948617917i | 0.0011+0.000316666811484397i | 0.000242+0.0000696666985265673i | -0.00143939459765635i | -8.39691936399643E-07 | 0.999999160308064-0.00143939459765635i | 0.00999999160308064-0.0000143939459765635i | 0.0175873584224858-0.000246821196067913i |  | 2.27113073359469-0.0614965474650378i | 2.272 | 7.128 | -1.551 | -1.551 | -69473652.4388949i | 22000-6947365.24388948i | 18181.8166750134-6315791.81951581i | 10000 | -1781375.70356141i | 9999.68488050988-56.1346203415598i | 5.36363915122528-631.568975336189i | 631.5918 | 56.0087 | -89.5134 | -26.6577857489478-1434.70555556057i | 1434.9532 | 63.1368 | -91.0645 | 88.9355 | -20049461.7998617i | 26806.9936192541-3960439.27868248i | 18692.7099088978-3307184.68452707i | 10000 | 1975.33445945656-1769224.316692i | 9999.61743788899-56.519355825798i | 3.73856557442065-330.709990032101i | 330.7311 | 50.3895 | -89.3523 | -11.8467514235455-751.315531143997i | 751.4089 | 57.5175 | -90.9034 | 89.0966 |  | 275.4229 | 10.8934 | -1.5238 | 229.0868 | 10.6433 | -1.2387 | 275.4229 | 6.7811 | -2.312 | 229.0868 | 7.0551 | -1.9747 | 275.4229 | 10.4458 | -2.1551 | 229.0868 | 11.0491 | -1.8938 | 275.4229 | 7.2943 | -2.4878 | 229.0868 | 7.1148 | -2.0428 | 275.4229 | 4.7462 | -1.8767 | 229.0868 | 5.0064 | -1.5992
2.4 | 251.1886 | 1578.2648 | 1578.26479197648i |  | 0.04+0.000118706783458453i | 1+0.0480680092054471i | 0.0399134845552352-0.00179985495956406i | 0.04+0.000118706783458453i | 5.43580907071529+0.261288520450195i | 0.00734269435073867-0.00033111077599479i | 0.0011+0.000347218254234826i | 0.000242+0.0000763880159316617i | -0.00157826479197648i | -1.00953175116831E-06 | 0.999998990468249-0.00157826479197648i | 0.00999998990468249-0.0000157826479197648i | 0.0175846842554212-0.000270505407982893i |  | 2.27082396478136-0.0674214435296466i | 2.2718 | 7.1275 | -1.7006 | -1.7006 | -63360724.0739173i | 22000-6336072.40739173i | 18181.8163702404-5760071.5640457i | 10000 | -1624633.95061326i | 9999.6211454591-61.5499949492283i | 5.36363971505535-575.995965073524i | 576.0209 | 55.2088 | -89.4665 | -26.6545978291081-1308.34706543849i | 1308.6186 | 62.3363 | -91.1671 | 88.8329 | -18285326.4847261i | 26806.9936192541-3611963.55076933i | 18692.7051957982-3016192.12993552i | 10000 | 1975.33445945656-1613551.75407516i | 9999.54006344184-61.9716670713175i | 3.73856940373864-301.609916598406i | 301.6331 | 49.5896 | -89.2898 | -11.8453429639128-685.155086373304i | 685.2575 | 56.7171 | -90.9905 | 89.0095 |  | 301.9952 | 10.8931 | -1.6708 | 251.1886 | 10.6431 | -1.3583 | 301.9952 | 6.7798 | -2.5348 | 251.1886 | 7.0541 | -2.1651 | 301.9952 | 10.4465 | -2.3633 | 251.1886 | 11.0495 | -2.0767 | 301.9952 | 7.2929 | -2.7275 | 251.1886 | 7.1139 | -2.2398 | 301.9952 | 4.7454 | -2.0576 | 251.1886 | 5.0058 | -1.7534
2.44 | 275.4229 | 1730.5329 | 1730.53293214267i |  | 0.04+0.0001301592685002i | 1+0.0527054863509393i | 0.0398960341792467-0.00197258061639069i | 0.04+0.0001301592685002i | 5.43580907071529+0.286496960782897i | 0.00733948408787596-0.00036288629543994i | 0.0011+0.000380717245071387i | 0.000242+0.0000837577939157051i | -0.00173053293214267i | -0.0000012137241200467 | 0.99999878627588-0.00173053293214267i | 0.0099999878627588-0.0000173053293214267i | 0.0175814719506348-0.000296433830845662i |  | 2.27045524432535-0.0739153623883455i | 2.2717 | 7.1269 | -1.8646 | -1.8646 | -57785667.1448515i | 22000-5778566.71448514i | 18181.8160038226-5253248.76056003i | 10000 | -1481683.77294491i | 9999.54452014987-67.4877102843297i | 5.3636403929281-525.312605005772i | 525.34 | 54.4088 | -89.415 | -26.6507661073686-1193.09521436893i | 1193.3928 | 61.5357 | -91.2796 | 88.7204 | -16676415.9552319i | 26806.9936192541-3294149.90966008i | 18692.6995294093-2750804.13740471i | 10000 | 1975.33445945656-1471576.68957828i | 9999.44704079419-67.9498247265823i | 3.73857400758572-275.070220456681i | 275.0956 | 48.7897 | -89.2213 | -11.8436500654762-624.810962646188i | 624.9232 | 55.9165 | -91.0859 | 88.9141 |  | 331.1311 | 10.8928 | -1.832 | 275.4229 | 10.6429 | -1.4893 | 331.1311 | 6.7783 | -2.7791 | 275.4229 | 7.053 | -2.3737 | 331.1311 | 10.4473 | -2.5917 | 275.4229 | 11.05 | -2.2773 | 331.1311 | 7.2912 | -2.9903 | 275.4229 | 7.1128 | -2.4557 | 331.1311 | 4.7445 | -2.256 | 275.4229 | 5.0051 | -1.9225
2.48 | 301.9952 | 1897.4916 | 1897.49162780217i |  | 0.04+0.000142716626854604i | 1+0.0577903669359244i | 0.0398750757984779-0.00216167863513723i | 0.04+0.000142716626854604i | 5.43580907071529+0.314137400790263i | 0.00733562847402048-0.000397673760615139i | 0.0011+0.000417448158116477i | 0.000242+0.0000918385947856249i | -0.00189749162780217i | -1.45921734296946E-06 | 0.999998540782657-0.00189749162780217i | 0.00999998540782657-0.0000189749162780217i | 0.017577613881847-0.000324810082107536i |  | 2.2700120846609-0.0810323763570894i | 2.2715 | 7.1261 | -2.0444 | -2.0444 | -52701154.7955172i | 22000-5270115.47955172i | 18181.8155632917-4791020.97228832i | 10000 | -1351311.66142352i | 9999.45239782042-73.9981211091351i | 5.36364120791042-479.088642290136i | 479.1187 | 53.6089 | -89.3586 | -26.6461608107194-1087.9716362154i | 1088.2979 | 60.735 | -91.403 | 88.597 | -15209072.1127794i | 26806.9936192541-3004300.42407329i | 18692.692716916-2508767.81884431i | 10000 | 1975.33445945656-1342093.89183888i | 9999.33520571711-74.5045033541663i | 3.73857954261903-250.865605185234i | 250.8935 | 47.9898 | -89.1462 | -11.8416153932077-569.77090138079i | 569.8939 | 55.1159 | -91.1906 | 88.8094 |  | 363.0781 | 10.8924 | -2.0088 | 301.9952 | 10.6427 | -1.633 | 363.0781 | 6.7765 | -3.0468 | 301.9952 | 7.0516 | -2.6025 | 363.0781 | 10.4483 | -2.8423 | 301.9952 | 11.0505 | -2.4973 | 363.0781 | 7.2892 | -3.2783 | 301.9952 | 7.1114 | -2.6924 | 363.0781 | 4.7433 | -2.4735 | 301.9952 | 5.0043 | -2.1079
2.52 | 331.1311 | 2080.5582 | 2080.55819724932i |  | 0.04+0.000156485441407519i | 1+0.0633658118213092i | 0.0398499094302961-0.00236863642064884i | 0.04+0.000156485441407519i | 5.43580907071529+0.34444445467151i | 0.00733099873668894-0.000435746802331515i | 0.0011+0.00045772280339485i | 0.000242+0.000100699016746867i | -0.00208055819724932i | -0.0000017543651138291 | 0.999998245634886-0.00208055819724932i | 0.00999998245634886-0.0000208055819724932i | 0.0175729811930378-0.000355853367557141i |  | 2.26947949156259-0.0888315126401483i | 2.2712 | 7.1252 | -2.2415 | -2.2415 | -48064024.4200853i | 22000-4806402.44200853i | 18181.815033657-4369464.33112717i | 10000 | -1232410.88256629i | 9999.34164466714-81.136427681044i | 5.36364218773461-436.931680066236i | 436.9646 | 52.8089 | -89.2967 | -26.6406261155415-992.083947573107i | 992.4416 | 59.9341 | -91.5382 | 88.4618 | -13870838.6234005i | 26806.9936192541-2739954.55143639i | 18692.6845265041-2288028.51935298i | 10000 | 1975.33445945656-1224004.17679042i | 9999.20075434722-81.691248005532i | 3.73858619718071-228.790596947076i | 228.8211 | 47.1899 | -89.0638 | -11.8391701027107-519.567671900783i | 519.7025 | 54.3151 | -91.3053 | 88.6947 |  | 398.1072 | 10.892 | -2.2026 | 331.1311 | 10.6425 | -1.7906 | 398.1072 | 6.7742 | -3.3402 | 331.1311 | 7.05 | -2.8532 | 398.1072 | 10.4496 | -3.1172 | 331.1311 | 11.0512 | -2.7386 | 398.1072 | 7.2867 | -3.594 | 331.1311 | 7.1098 | -2.9518 | 398.1072 | 4.742 | -2.7118 | 331.1311 | 5.0033 | -2.3111
2.56 | 363.0781 | 2281.2867 | 2281.28669909085i |  | 0.04+0.000171582573737266i | 1+0.0694791447356149i | 0.0398196977307864-0.00259505596822848i | 0.04+0.000171582573737266i | 5.43580907071529+0.377675365179396i | 0.00732544083369481-0.000477400132062954i | 0.0011+0.000501883073799987i | 0.000242+0.000110414276235997i | -0.00228128669909085i | -2.10921078169026E-06 | 0.999997890789218-0.00228128669909085i | 0.00999997890789218-0.0000228128669909085i | 0.017567419741587-0.000389798722817865i |  | 2.26883946562614-0.0973771485745865i | 2.2709 | 7.1241 | -2.4576 | -2.4576 | -43834911.254185i | 22000-4383491.1254185i | 18181.8143968961-3985000.2277849i | 10000 | -1123972.08344064i | 9999.20849333782-88.9631392154225i | 5.36364336574229-398.483846385264i | 398.5199 | 52.009 | -89.2288 | -26.6339749662906-904.618173390318i | 905.0102 | 59.1331 | -91.6864 | 88.3136 | -12650355.1754978i | 26806.9936192541-2498868.25025255i | 18692.6746794727-2086712.37518002i | 10000 | 1975.33445945656-1116305.07664977i | 9999.03911397913-89.5709382318733i | 3.73859419770621-208.657800215344i | 208.6913 | 46.3901 | -88.9735 | -11.8362315510992-473.775105581957i | 473.9229 | 53.5142 | -91.4311 | 88.5689 |  | 436.5158 | 10.8914 | -2.4151 | 363.0781 | 10.6422 | -1.9633 | 436.5158 | 6.7716 | -3.6618 | 363.0781 | 7.048 | -3.1281 | 436.5158 | 10.451 | -3.4189 | 363.0781 | 11.052 | -3.0034 | 436.5158 | 7.2838 | -3.94 | 363.0781 | 7.1079 | -3.2362 | 436.5158 | 4.7403 | -2.9731 | 363.0781 | 5.002 | -2.5338
2.6 | 398.1072 | 2501.3811 | 2501.38112470458i |  | 0.04+0.000188136154437451i | 1+0.0761822535144658i | 0.0397834400628403-0.00284265596210741i | 0.04+0.000188136154437451i | 5.43580907071529+0.414112184681465i | 0.00731877068257758-0.00052294992799174i | 0.0011+0.000550303847435008i | 0.000242+0.000121066846435702i | -0.00250138112470458i | -0.0000025358291079378 | 0.999997464170892-0.00250138112470458i | 0.00999997464170892-0.0000250138112470458i | 0.0175607453242865-0.000426896892803084i |  | 2.2680704066735-0.106739418983973i | 2.2706 | 7.1227 | -2.6945 | -2.6945 | -39977914.2060211i | 22000-3997791.42060211i | 18181.8136313411-3634364.93284009i | 10000 | -1025074.72323131i | 9999.04841492456-97.544580783388i | 5.36364478201893-363.418756222291i | 363.4583 | 51.2091 | -89.1544 | -26.6259828850396-824.831838545538i | 825.2615 | 58.3318 | -91.8489 | 88.1511 | -11537261.0417561i | 26806.9936192541-2278994.93035266i | 18692.6628407508-1903110.40642928i | 10000 | 1975.33445945656-1018082.32993262i | 9998.8447877983-98.2102949907114i | 3.73860381642841-190.296306966136i | 190.333 | 45.5903 | -88.8745 | -11.8327005620432-432.004478728326i | 432.1665 | 52.713 | -91.569 | 88.431 |  | 478.6301 | 10.8908 | -2.6481 | 398.1072 | 10.6418 | -2.1528 | 478.6301 | 6.7684 | -4.0141 | 398.1072 | 7.0456 | -3.4293 | 478.6301 | 10.4528 | -3.75 | 398.1072 | 11.0529 | -3.2938 | 478.6301 | 7.2803 | -4.319 | 398.1072 | 7.1056 | -3.5478 | 478.6301 | 4.7384 | -3.2595 | 398.1072 | 5.0006 | -2.778
2.64 | 436.5158 | 2742.7099 | 2742.70986348269i |  | 0.04+0.000206286668555812i | 1+0.0835320299279642i | 0.0397399421230644-0.00311327136620357i | 0.04+0.000206286668555812i | 5.43580907071529+0.454064165977689i | 0.00731076857300933-0.000572733759722341i | 0.0011+0.000603396169966192i | 0.000242+0.000132747157392562i | -0.00274270986348269i | -3.04873714874122E-06 | 0.999996951262851-0.00274270986348269i | 0.00999996951262851-0.0000274270986348269i | 0.0175527380856378-0.000467413700964606i |  | 2.26714640310319-0.116994628717261i | 2.2702 | 7.1211 | -2.9541 | -2.9541 | -36460291.0907318i | 22000-3646029.10907318i | 18181.8127109417-3314581.89082667i | 10000 | -934879.258736713i | 9998.85596512674-106.953447428474i | 5.36364648475783-331.438740782214i | 331.4821 | 50.4092 | -89.0729 | -26.6163805848959-752.047666842502i | 752.5185 | 57.5303 | -92.027 | 87.973 | -10522107.1265603i | 26806.9936192541-2078468.07931879i | 18692.6486074964-1735664.00946808i | 10000 | 1975.33445945656-928502.120255268i | 9998.61116831687-107.682433992288i | 3.7386153806398-173.550245834416i | 173.5905 | 44.7905 | -88.7659 | -11.8284581623831-393.901213519545i | 394.0788 | 51.9117 | -91.72 | 88.28 |  | 524.8075 | 10.89 | -2.9035 | 436.5158 | 10.6413 | -2.3605 | 524.8075 | 6.7645 | -4.4002 | 436.5158 | 7.0428 | -3.7593 | 524.8075 | 10.4549 | -4.1134 | 436.5158 | 11.054 | -3.6125 | 524.8075 | 7.2761 | -4.7343 | 436.5158 | 7.1028 | -3.8893 | 524.8075 | 4.736 | -3.5734 | 436.5158 | 4.9988 | -3.0456
2.68 | 478.6301 | 3007.3216 | 3007.32156365562i |  | 0.04+0.000226188145189348i | 1+0.0915908517796996i | 0.0396877805722932-0.0034088494826728i | 0.04+0.000226188145189348i | 5.43580907071529+0.49787038289863i | 0.00730117266003803-0.00062710986319176i | 0.0011+0.000661610744004236i | 0.000242+0.000145554363680932i | -0.00300732156365562i | -3.66538824442846E-06 | 0.999996334611756-0.00300732156365562i | 0.00999996334611756-0.0000300732156365562i | 0.0175431360061556-0.000511628715147384i |  | 2.2660363852951-0.128225660315108i | 2.2697 | 7.1192 | -3.2387 | -3.2387 | -33252180.6808191i | 22000-3325218.06808191i | 18181.8116043784-3022936.45214892i | 10000 | -852620.0174569i | 9998.62459938635-117.269409522065i | 5.36364853189998-302.272320578791i | 302.3199 | 49.6093 | -88.9834 | -26.6048451699755-685.647834073826i | 686.1638 | 56.7286 | -92.2221 | 87.7779 | -9596275.75228702i | 26806.9936192541-1895585.417594i | 18692.6314953895-1582951.72588548i | 10000 | 1975.33445945656-846803.998037749i | 9998.33031323007-118.067469183147i | 3.7386292838275-158.277458916686i | 158.3216 | 43.9908 | -88.6469 | -11.8233616943066-359.141869085853i | 359.3364 | 51.11 | -91.8856 | 88.1144 |  | 575.4399 | 10.8891 | -3.1837 | 478.6301 | 10.6408 | -2.5882 | 575.4399 | 6.7599 | -4.8231 | 478.6301 | 7.0393 | -4.121 | 575.4399 | 10.4574 | -4.5124 | 478.6301 | 11.0554 | -3.9622 | 575.4399 | 7.271 | -5.1892 | 478.6301 | 7.0994 | -4.2636 | 575.4399 | 4.7331 | -3.9174 | 478.6301 | 4.9967 | -3.339
2.72 | 524.8075 | 3297.4625 | 3297.46252333961i |  | 0.04+0.000248009461104583i | 1+0.100427111304107i | 0.0396252621442331-0.00373144115070873i | 0.04+0.000248009461104583i | 5.43580907071529+0.545902602572598i | 0.00728967144149874-0.000686455521554532i | 0.0011+0.000725441755134714i | 0.000242+0.000159597186129637i | -0.00329746252333961i | -4.40676592534107E-06 | 0.999995593234075-0.00329746252333961i | 0.00999995593234075-0.0000329746252333961i | 0.0175316273738395-0.000559832960658291i |  | 2.26470311899085-0.140522362588436i | 2.2691 | 7.1169 | -3.5506 | -3.5506 | -30326349.2131282i | 22000-3032634.92131282i | 18181.8102739968-2756952.82832471i | 10000 | -777598.697772518i | 9998.34645075971-128.579773595308i | 5.36365099310586-275.671900835657i | 275.7241 | 48.8095 | -88.8854 | -26.5909896714064-625.0687265503i | 625.6341 | 55.9264 | -92.4359 | 87.5641 | -8751907.50353404i | 26806.9936192541-1728794.44777073i | 18692.6109221534-1443677.17568102i | 10000 | 1975.33445945656-772294.425020347i | 9997.99267616154-129.453170172803i | 3.73864599905987-144.348294987786i | 144.3967 | 43.1911 | -88.5164 | -11.8172401924226-327.43139724852i | 327.6446 | 50.3081 | -92.0669 | 87.9331 |  | 630.9573 | 10.8879 | -3.4908 | 524.8075 | 10.6401 | -2.838 | 630.9573 | 6.7543 | -5.2863 | 524.8075 | 7.0352 | -4.5172 | 630.9573 | 10.4604 | -4.9506 | 524.8075 | 11.057 | -4.346 | 630.9573 | 7.2649 | -5.6875 | 524.8075 | 7.0954 | -4.6737 | 630.9573 | 4.7297 | -4.2943 | 524.8075 | 4.9942 | -3.6605
2.76 | 575.4399 | 3615.5958 | 3615.59575944117i |  | 0.04+0.00027193576914715i | 1+0.110115794260958i | 0.0395503767981824-0.00408318538530487i | 0.04+0.00027193576914715i | 5.43580907071529+0.598568433272734i | 0.00727589513974192-0.00075116423924867i | 0.0011+0.000795431067077057i | 0.000242+0.000174994834756953i | -0.00361559575944117i | -5.29809794372148E-06 | 0.999994701902056-0.00361559575944117i | 0.00999994701902056-0.0000361559575944117i | 0.0175178421587625-0.000612325362086129i |  | 2.26310201118472-0.153981900420256i | 2.2683 | 7.1141 | -3.8924 | -3.8924 | -27657959.2004655i | 22000-2765795.92004655i | 18181.8086745267-2514373.07492912i | 10000 | -709178.441037577i | 9998.01206304489-140.980203070149i | 5.36365395212573-251.411669645479i | 251.4689 | 48.0097 | -88.7778 | -26.5743506334858-569.796160838737i | 570.4155 | 55.1238 | -92.6702 | 87.3298 | -7981834.50826337i | 26806.9936192541-1576679.27538522i | 18692.5861877434-1316658.0522488i | 10000 | 1975.33445945656-704340.886792697i | 9997.58678327346-141.935677449889i | 3.73866609507991-131.644508887464i | 131.6976 | 42.3916 | -88.3733 | -11.8098888994595-298.500639735002i | 298.7342 | 49.5057 | -92.2657 | 87.7343 |  | 691.831 | 10.8866 | -3.8276 | 575.4399 | 10.6393 | -3.1119 | 691.831 | 6.7477 | -5.7935 | 575.4399 | 7.0303 | -4.9512 | 691.831 | 10.4641 | -5.4319 | 575.4399 | 11.059 | -4.7673 | 691.831 | 7.2575 | -6.233 | 575.4399 | 7.0906 | -5.1229 | 691.831 | 4.7256 | -4.7073 | 575.4399 | 4.9911 | -4.0128
2.8 | 630.9573 | 3964.4219 | 3964.42191629501i |  | 0.04+0.000298170063167785i | 1+0.120739114528546i | 0.0394607446668558-0.00446628530654543i | 0.04+0.000298170063167785i | 5.43580907071529+0.656314773944402i | 0.00725940594187633-0.000821641313821517i | 0.0011+0.000872172821584902i | 0.000242+0.000191878020748678i | -0.00396442191629501i | -6.36971472885599E-06 | 0.999993630285271-0.00396442191629501i | 0.00999993630285271-0.0000396442191629501i | 0.017501342244729-0.000669407512235789i |  | 2.26117969762174-0.16870903894995i | 2.2675 | 7.1108 | -4.267 | -4.267 | -25224358.585288i | 22000-2522435.8585288i | 18181.8067515409-2293137.92382409i | 10000 | -646778.425263796i | 9997.61007019705-154.575503444157i | 5.36365750964931-229.285681044675i | 229.3484 | 47.2099 | -88.6599 | -26.5543734282165-519.361024437303i | 520.0394 | 54.3207 | -92.9269 | 87.0731 | -7279519.58948124i | 26806.9936192541-1437948.58933914i | 18692.5564505287-1200816.0857341i | 10000 | 1975.33445945656-642366.523356493i | 9997.09884493659-155.6202791756i | 3.73869025565192-120.058257733509i | 120.1165 | 41.5921 | -88.2163 | -11.8010627784494-272.104045758811i | 272.3598 | 48.7029 | -92.4833 | 87.5167 |  | 758.5776 | 10.8849 | -4.1969 | 630.9573 | 10.6384 | -3.4121 | 758.5776 | 6.7397 | -6.3488 | 630.9573 | 7.0243 | -5.4266 | 758.5776 | 10.4684 | -5.9609 | 630.9573 | 11.0613 | -5.2299 | 758.5776 | 7.2488 | -6.8302 | 630.9573 | 7.0847 | -5.6149 | 758.5776 | 4.7206 | -5.1596 | 630.9573 | 4.9874 | -4.3988
2.84 | 691.831 | 4346.9022 | 4346.90219152966i |  | 0.04+0.000326934892223868i | 1+0.132387209431843i | 0.0393535568727164-0.00488297268337238i | 0.04+0.000326934892223868i | 5.43580907071529+0.719631593876296i | 0.00723968711203058-0.000898297313214836i | 0.0011+0.000956318482136525i | 0.000242+0.000210390066070035i | -0.00434690219152966i | -7.65808147716227E-06 | 0.999992341918523-0.00434690219152966i | 0.00999992341918523-0.0000434690219152966i | 0.0174816105312158-0.000731376269060097i |  | 2.25887237775926-0.184816326028698i | 2.2664 | 7.1068 | -4.6774 | -4.6774 | -23004888.445583i | 22000-2300488.8445583i | 18181.8044396041-2091369.30195811i | 10000 | -589868.934502128i | 9997.12681128599-169.480476535418i | 5.36366178673244-209.106106730841i | 209.1749 | 46.4102 | -88.5307 | -26.530394942466-473.335300780561i | 474.0782 | 53.517 | -93.2081 | 86.7919 | -6639000.77091057i | 26806.9936192541-1311424.69991383i | 18692.5206986582-1095167.88956193i | 10000 | 1975.33445945656-585845.232140493i | 9996.51228953397-170.62225314262i | 3.73871930281979-109.491185440401i | 109.555 | 40.7926 | -88.0443 | -11.7904688642868-248.017590765038i | 248.2977 | 47.8995 | -92.7217 | 87.2783 |  | 831.7638 | 10.883 | -4.6018 | 691.831 | 10.6373 | -3.7414 | 831.7638 | 6.7301 | -6.9564 | 691.831 | 7.0172 | -5.947 | 831.7638 | 10.4736 | -6.5424 | 691.831 | 11.0642 | -5.738 | 831.7638 | 7.2382 | -7.4836 | 691.831 | 7.0778 | -6.1537 | 831.7638 | 4.7147 | -5.6551 | 691.831 | 4.983 | -4.8217
2.88 | 758.5776 | 4766.2835 | 4766.2834737793i |  | 0.04+0.000358474237915845i | 1+0.145158901509563i | 0.0392255108035828-0.00533545782148373i | 0.04+0.000358474237915845i | 5.43580907071529+0.789056073520749i | 0.00721613108431367-0.000981538856879246i | 0.0011+0.00104858236423145i | 0.000242+0.000230688120130919i | -0.0047662834737793i | -9.20703899739457E-06 | 0.999990792961003-0.0047662834737793i | 0.00999990792961003-0.000047662834737793i | 0.0174580390139237-0.00079851357148612i |  | 2.25610386041162-0.20242412492287i | 2.2652 | 7.102 | -5.127 | -5.127 | -20980707.6205452i | 22000-2098070.76205452i | 18181.8016600454-1907354.38833736i | 10000 | -537966.862065261i | 9996.54586812997-185.820848327964i | 5.36366692891593-190.701641581633i | 190.7771 | 45.6105 | -88.3889 | -26.5016232542275-431.328445343619i | 432.1418 | 52.7125 | -93.5159 | 86.4841 | -6054840.66556268i | 26806.9936192541-1196033.54132049i | 18692.4777156368-998816.612432756i | 10000 | 1975.33445945656-534297.201897108i | 9995.80720395072-187.067777091293i | 3.73875422486622-99.8535877719136i | 99.9236 | 39.9934 | -87.8557 | -11.7777572852877-226.036878900435i | 226.3435 | 47.0954 | -92.9827 | 87.0173 |  | 912.0108 | 10.8806 | -5.0458 | 758.5776 | 10.6359 | -4.1025 | 912.0108 | 6.7185 | -7.6212 | 758.5776 | 7.0086 | -6.5167 | 912.0108 | 10.4799 | -7.1821 | 758.5776 | 11.0675 | -6.2962 | 912.0108 | 7.2256 | -8.1984 | 758.5776 | 7.0694 | -6.7435 | 912.0108 | 4.7075 | -6.1976 | 758.5776 | 4.9777 | -5.2849
2.92 | 831.7638 | 5226.1259 | 5226.1259056366i |  | 0.04+0.000393055569882332i | 1+0.159162532924821i | 0.0390727412240176-0.00582586089164838i | 0.04+0.000393055569882332i | 5.43580907071529+0.865177140190762i | 0.00718802678970401-0.00107175598257018i | 0.0011+0.00114974769924005i | 0.000242+0.000252944493832811i | -0.0052261259056366i | -0.000011069295534703 | 0.999988930704465-0.0052261259056366i | 0.00999988930704465-0.000052261259056366i | 0.0174299160967487-0.000871072747793735i |  | 2.25278328188509-0.221660434087438i | 2.2637 | 7.0962 | -5.6195 | -5.6195 | -19134632.7672944i | 22000-1913463.27672944i | 18181.7983182821-1739531.07382748i | 10000 | -490631.609417804i | 9995.84751021307-203.734274725479i | 5.36367311117817-173.916049439539i | 173.9987 | 44.8109 | -88.2335 | -26.4671138991818-392.984082739021i | 393.8743 | 51.9072 | -93.853 | 86.147 | -5522080.31756612i | 26806.9936192541-1090795.55391752i | 18692.4260389407-910944.324919048i | 10000 | 1975.33445945656-487284.839567696i | 9994.95966231116-205.094909907419i | 3.73879620992307-91.0636508398623i | 91.1404 | 39.1942 | -87.6489 | -11.7625107786607-205.975413390319i | 206.311 | 46.2904 | -93.2684 | 86.7316 |  | 1000 | 10.8778 | -5.5326 | 831.7638 | 10.6342 | -4.4985 | 1000 | 6.7047 | -8.3482 | 831.7638 | 6.9984 | -7.1401 | 1000 | 10.4873 | -7.8863 | 831.7638 | 11.0716 | -6.9098 | 1000 | 7.2104 | -8.9799 | 831.7638 | 7.0594 | -7.389 | 1000 | 4.699 | -6.7916 | 831.7638 | 4.9714 | -5.7922
2.96 | 912.0108 | 5730.3331 | 5730.33310582959i |  | 0.04+0.000430972095700092i | 1+0.174516879257524i | 0.0388907497417874-0.006356120181222i | 0.04+0.000430972095700092i | 5.43580907071529+0.948640435260973i | 0.00715454668032882-0.00116930526781464i | 0.0011+0.00126067328328251i | 0.000242+0.000277348122322152i | -0.00573033310582959i | -0.0000133082203376428 | 0.999986691779662-0.00573033310582959i | 0.00999986691779662-0.0000573033310582959i | 0.0173964135981254-0.000949260476550784i |  | 2.24880245915326-0.242660411777776i | 2.2619 | 7.0893 | -6.1588 | -6.1588 | -17450992.4908672i | 22000-1745099.24908672i | 18181.7943006005-1586474.70035367i | 10000 | -447461.345919672i | 9995.00802849024-223.371429054892i | 5.36368054388917-158.606836817623i | 158.6975 | 44.0114 | -88.0631 | -26.4257423357245-357.976997603415i | 358.951 | 51.1007 | -94.2219 | 85.7781 | -5036197.10541422i | 26806.9936192541-994817.36869401i | 18692.363910265-830805.076032174i | 10000 | 1975.33445945656-444409.055539544i | 9993.94092098858-224.854645189449i | 3.73884668637339-83.0467565846881i | 83.1309 | 38.3952 | -87.4222 | -11.7442325269356-187.663020508838i | 188.0301 | 45.4845 | -93.581 | 86.419 |  | 1096.4782 | 10.8744 | -6.0663 | 912.0108 | 10.6323 | -4.9327 | 1096.4782 | 6.6882 | -9.1427 | 912.0108 | 6.986 | -7.8219 | 1096.4782 | 10.4963 | -8.6619 | 912.0108 | 11.0764 | -7.5845 | 1096.4782 | 7.1922 | -9.8338 | 912.0108 | 7.0473 | -8.0952 | 1096.4782 | 4.6887 | -7.4415 | 912.0108 | 4.9637 | -6.3476
3 | 1000 | 6283.1853 | 6283.1853071796i |  | 0.04+0.00047254522270244i | 1+0.191352149980705i | 0.038674336747675-0.00692787226304296i | 0.04+0.00047254522270244i | 5.43580907071529+1.04015375256599i | 0.00711473420875431-0.00127448778515161i | 0.0011+0.00138230076757951i | 0.000242+0.000304106168867492i | -0.0062831853071796i | -0.0000160000000000001 | 0.999984-0.0062831853071796i | 0.00999984-0.000062831853071796i | 0.0173565742087543-0.00103321346935591i |  | 2.24403284487267-0.2655654996548i | 2.2597 | 7.081 | -6.7492 | -6.7492 | -15915494.3091895i | 22000-1591549.43091895i | 18181.7894702871-1446885.96692772i | 10000 | -408089.597671526i | 9993.99893612159-244.89717437409i | 5.3636894799689-144.644043267313i | 144.7435 | 43.212 | -87.8763 | -26.3761722596263-326.010394783775i | 327.0756 | 50.293 | -94.6255 | 85.3745 | -4593066.34927063i | 26806.9936192541-907284.223428462i | 18692.2892157146-757718.560816385i | 10000 | 1975.33445945656-405305.875759987i | 9992.71645374627-246.512037137915i | 3.73890737141664-75.734849342179i | 75.8271 | 37.5965 | -87.1737 | -11.7223321614413-170.944414229586i | 171.3459 | 44.6775 | -93.9229 | 86.0771 |  | 1202.2644 | 10.8702 | -6.6516 | 1000 | 10.6299 | -5.4088 | 1202.2644 | 6.6684 | -10.0104 | 1000 | 6.9713 | -8.5673 | 1202.2644 | 10.5069 | -9.5172 | 1000 | 11.0822 | -8.3268 | 1202.2644 | 7.1705 | -10.7662 | 1000 | 7.0329 | -8.8675 | 1202.2644 | 4.6764 | -8.1525 | 1000 | 4.9546 | -6.9556
3.04 | 1096.4782 | 6889.3757 | 6889.37569164964i |  | 0.04+0.000518127250525396i | 1+0.209811083514323i | 0.038417542099117-0.00754229888324746i | 0.04+0.000518127250525396i | 5.43580907071529+1.14049299090376i | 0.00706749291583593-0.00138752093480998i | 0.0011+0.00151566265216292i | 0.000242+0.000333445783475842i | -0.00688937569164964i | -0.0000192362309538786 | 0.999980763769046-0.00688937569164964i | 0.00999980763769046-0.0000688937569164964i | 0.0173093005535264-0.00112296890825063i |  | 2.23832206070967-0.29052201080387i | 2.2571 | 7.071 | -7.3953 | -7.3953 | -14515103.3236881i | 22000-1451510.33236881i | 18181.7836629765-1319579.89983569i | 10000 | -372182.136504824i | 9992.78600996453-268.491822412734i | 5.36370022349346-131.909138139593i | 132.0181 | 42.4127 | -87.6715 | -26.3168195184412-296.813406881329i | 297.9778 | 49.4837 | -95.0669 | 84.9331 | -4188926.2964157i | 26806.9936192541-827453.046143368i | 18692.1994139035-691064.345213806i | 10000 | 1975.33445945656-369643.351947748i | 9991.24479598231-270.247396516815i | 3.73898032944367-69.0658581192637i | 69.167 | 36.798 | -86.9012 | -11.69610982275-155.677889953858i | 156.1166 | 43.869 | -94.2966 | 85.7034 |  | 1318.2567 | 10.8653 | -7.2933 | 1096.4782 | 10.627 | -5.931 | 1318.2567 | 6.6447 | -10.9573 | 1096.4782 | 6.9536 | -9.3817 | 1318.2567 | 10.5196 | -10.4611 | 1096.4782 | 11.089 | -9.1442 | 1318.2567 | 7.1445 | -11.7835 | 1096.4782 | 7.0156 | -9.7115 | 1318.2567 | 4.6616 | -8.9299 | 1096.4782 | 4.9436 | -7.6208
3.08 | 1202.2644 | 7554.0502 | 7554.05023093271i |  | 0.04+0.000568104314484912i | 1+0.230050145362401i | 0.0381136035928158-0.00819993573232728i | 0.04+0.000568104314484912i | 5.43580907071529+1.25050866688031i | 0.00701157879112197-0.0015085032652275i | 0.0011+0.0016618910508052i | 0.000242+0.000365616031177144i | -0.00755405023093271i | -0.0000231270363319349 | 0.999976872963668-0.00755405023093271i | 0.00999976872963668-0.0000755405023093271i | 0.0172533475207587-0.00121842773635968i |  | 2.23149000318547-0.317679013446066i | 2.254 | 7.059 | -8.1023 | -8.1023 | -13237931.5655746i | 22000-1323793.15655746i | 18181.7766810584-1203475.79335401i | 10000 | -339434.14270704i | 9991.32814168866-294.352479158586i | 5.36371314004188-120.29401437421i | 120.4135 | 41.6135 | -87.447 | -26.2458115579079-270.138829617835i | 271.4108 | 48.6725 | -95.5493 | 84.4507 | -3820346.18759412i | 26806.9936192541-754646.147140817i | 18692.0914495222-630276.599174956i | 10000 | 1975.33445945656-337118.743672198i | 9989.47616135242-296.257551343725i | 3.73906804220025-62.9831696747636i | 63.0941 | 35.9998 | -86.6026 | -11.664738248585-141.734136945023i | 142.2133 | 43.0588 | -94.7048 | 85.2952 |  | 1445.4398 | 10.8593 | -7.9969 | 1202.2644 | 10.6236 | -6.5036 | 1445.4398 | 6.6164 | -11.9898 | 1202.2644 | 6.9324 | -10.2709 | 1445.4398 | 10.5347 | -11.5043 | 1202.2644 | 11.0972 | -10.0448 | 1445.4398 | 7.1135 | -12.8924 | 1202.2644 | 6.9948 | -10.6333 | 1445.4398 | 4.6439 | -9.7794 | 1202.2644 | 4.9304 | -8.3483
3.12 | 1318.2567 | 8282.8514 | 8282.85137078811i |  | 0.04+0.000622899601144088i | 1+0.25224083846356i | 0.0377549456653097-0.00890043954961978i | 0.04+0.000622899601144088i | 5.43580907071529+1.37113303772505i | 0.00694559819415099-0.00163737162836895i | 0.0011+0.00182222730157338i | 0.000242+0.000400890006346144i | -0.00828285137078811i | -0.0000278048132599901 | 0.99997219518674-0.00828285137078811i | 0.0099997219518674-0.0000828285137078811i | 0.0171873201460184-0.00131931013573069i |  | 2.22332454559752-0.347185302356546i | 2.2503 | 7.0447 | -8.8754 | -8.8754 | -12073137.0784558i | 22000-1207313.70784558i | 18181.7682869538-1097588.03560013i | 10000 | -309567.617396301i | 9989.57596155546-322.694474492371i | 5.36372866913554-109.700070775105i | 109.8311 | 40.8145 | -87.2008 | -26.1609426345752-245.761067767828i | 247.1495 | 47.8592 | -96.0762 | 83.9238 | -3484197.13317786i | 26806.9936192541-688245.4660706i | 18691.9616494376-574839.293303765i | 10000 | 1975.33445945656-307455.948379091i | 9987.35078744818-324.757162694186i | 3.73917349311497-57.4351479323461i | 57.5567 | 35.2019 | -86.2752 | -11.6272429932944-128.99516025778i | 129.5181 | 42.2466 | -95.1506 | 84.8494 |  | 1584.8932 | 10.8521 | -8.7683 | 1318.2567 | 10.6194 | -7.1317 | 1584.8932 | 6.5826 | -13.1144 | 1318.2567 | 6.9071 | -11.241 | 1584.8932 | 10.5526 | -12.659 | 1318.2567 | 11.1069 | -11.0382 | 1584.8932 | 7.0764 | -14.0997 | 1318.2567 | 6.9701 | -11.6394 | 1584.8932 | 4.6227 | -10.7071 | 1318.2567 | 4.9147 | -9.1436
3.16 | 1445.4398 | 9081.9659 | 9081.96592996385i |  | 0.04+0.000682976858587516i | 1+0.276571135507092i | 0.0373332146268474-0.00964231270288964i | 0.04+0.000682976858587516i | 5.43580907071529+1.50338788708748i | 0.00686801433626048-0.00177385051193875i | 0.0011+0.00199803250459205i | 0.000242+0.000439567151010251i | -0.00908196592996385i | -0.0000334287380936647 | 0.999966571261906-0.00908196592996385i | 0.00999966571261906-0.0000908196592996385i | 0.0171096800488795-0.00142510302022814i |  | 2.21357690513635-0.379185206931876i | 2.2458 | 7.0275 | -9.7204 | -9.7204 | -11010831.8805814i | 22000-1101083.18805814i | 18181.7581950306-1001017.74163819i | 10000 | -282329.02257901i | 9987.47019111329-353.75286960866i | 5.36374733919355-100.037374981514i | 100.1811 | 40.0157 | -86.9309 | -26.0596254982617-223.474276554287i | 224.9886 | 47.0432 | -96.6513 | 83.3487 | -3177625.551911i | 26806.9936192541-627687.325193947i | 18691.8055977985-524281.81826094i | 10000 | 1975.33445945656-280403.157546182i | 9984.79695964053-355.980080183139i | 3.73930026864436-52.3746956463205i | 52.508 | 34.4045 | -85.9163 | -11.5824810906028-117.353304042387i | 117.9235 | 41.432 | -95.6367 | 84.3633 |  | 1737.8008 | 10.8435 | -9.6142 | 1445.4398 | 10.6144 | -7.8205 | 1737.8008 | 6.5423 | -14.3376 | 1445.4398 | 6.8769 | -12.2983 | 1737.8008 | 10.5737 | -13.9394 | 1445.4398 | 11.1183 | -12.1352 | 1737.8008 | 7.0323 | -15.4123 | 1445.4398 | 6.9404 | -12.7365 | 1737.8008 | 4.5974 | -11.7195 | 1445.4398 | 4.8958 | -10.0124
3.2 | 1584.8932 | 9958.1776 | 9958.17762032063i |  | 0.04+0.000748844224905468i | 1+0.303247043566911i | 0.0368393806830425-0.0104225890540631i | 0.04+0.000748844224905468i | 5.43580907071529+1.64839303008861i | 0.0067771660490266-0.00191739424959083i | 0.0011+0.00219079907647054i | 0.000242+0.000481975796823519i | -0.00995817762032063i | -0.0000401901829041534 | 0.999959809817096-0.00995817762032063i | 0.00999959809817096-0.0000995817762032063i | 0.0170187641471976-0.00153500022897052i |  | 2.20195681179264-0.413812940990658i | 2.2405 | 7.0069 | -10.6434 | -10.6434 | -10041998.0254158i | 22000-1004199.80254158i | 18181.746061885-912945.122812783i | 10000 | -257487.128856816i | 9984.93967319385-387.784030896018i | 5.36376978551281-91.2239000291529i | 91.3815 | 39.2172 | -86.635 | -25.9388409436041-203.090685417224i | 204.7404 | 46.2241 | -97.2784 | 82.7216 | -2898028.94675713i | 26806.9936192541-572457.644303198i | 18691.6179859123-478174.989738289i | 10000 | 1975.33445945656-255730.719071741i | 9981.72865362157-390.180713831654i | 3.73945268005992-47.7588545997272i | 47.905 | 33.6076 | -85.523 | -11.5291187790241-106.710369120515i | 107.3314 | 40.6145 | -96.1664 | 83.8336 |  | 1905.4607 | 10.8331 | -10.5415 | 1584.8932 | 10.6083 | -8.5759 | 1905.4607 | 6.4943 | -15.6662 | 1584.8932 | 6.8408 | -13.4492 | 1905.4607 | 10.5986 | -15.3622 | 1584.8932 | 11.1318 | -13.3481 | 1905.4607 | 6.9798 | -16.8373 | 1584.8932 | 6.9051 | -13.9315 | 1905.4607 | 4.5671 | -12.8232 | 1584.8932 | 4.8732 | -10.961
3.24 | 1737.8008 | 10918.9246 | 10918.9246340026i |  | 0.04+0.00082105839909518i | 1+0.3324943119561i | 0.0362639302749499-0.0112364921464983i | 0.04+0.00082105839909518i | 5.43580907071529+1.80737559689221i | 0.00667130316815524-0.00206712413926262i | 0.0011+0.00240216341948057i | 0.000242+0.000528475952285725i | -0.0109189246340026i | -0.0000483192275264325 | 0.999951680772474-0.0109189246340026i | 0.00999951680772474-0.000109189246340026i | 0.01691281997588-0.00164783743331692i |  | 2.18812771166842-0.451185160441344i | 2.2342 | 6.9823 | -11.6509 | -11.6509 | -9158411.04796989i | 22000-915841.104796989i | 18181.731474657-832622.527533853i | 10000 | -234831.052512049i | 9981.89901857118-425.067252043211i | 5.36379677188449-83.1848280206672i | 83.3576 | 38.4189 | -86.3106 | -25.7950876204723-184.439092889491i | 186.2342 | 45.4012 | -97.9616 | 82.0384 | -2643033.8122097i | 26806.9936192541-522087.576676666i | 18691.3924317999-436127.405089632i | 10000 | 1975.33445945656-233229.187749709i | 9978.04272761172-427.635388527643i | 3.73963590978628-43.5484409414234i | 43.7087 | 32.8114 | -85.0919 | -11.4656093473728-96.9768186518333i | 97.6523 | 39.7936 | -96.7428 | 83.2572 |  | 2089.2961 | 10.8205 | -11.5582 | 1737.8008 | 10.601 | -9.4046 | 2089.2961 | 6.4373 | -17.1066 | 1737.8008 | 6.7978 | -14.7003 | 2089.2961 | 10.6278 | -16.9469 | 1737.8008 | 11.1477 | -14.6914 | 2089.2961 | 6.9175 | -18.3813 | 1737.8008 | 6.863 | -15.2314 | 2089.2961 | 4.531 | -14.0252 | 1737.8008 | 4.8461 | -11.9957
3.28 | 1905.4607 | 11972.3628 | 11972.3627865146i |  | 0.04+0.000900229178865156i | 1+0.364560294666477i | 0.0355971736304042-0.0120770869291287i | 0.04+0.000900229178865156i | 5.43580907071529+1.98168015657067i | 0.00654864311224235-0.00222176437251861i | 0.0011+0.00263391981303321i | 0.000242+0.000579462358867306i | -0.0119723627865146i | -0.0000580924887632169 | 0.999941907511237-0.0119723627865146i | 0.00999941907511237-0.000119723627865146i | 0.0167900621873547-0.00176202564151645i |  | 2.17170236884265-0.491391370527486i | 2.2266 | 6.9529 | -12.7496 | -12.7496 | -8352570.14702545i | 22000-835257.014702545i | 18181.7139369827-759368.094435563i | 10000 | -214168.465308345i | 9978.24579841162-465.906396819234i | 5.36382921658212-75.8519149941759i | 76.0413 | 37.621 | -85.9551 | -25.6243358504037-167.363522864115i | 169.3138 | 44.5738 | -98.7047 | 81.2953 | -2410475.48551942i | 26806.9936192541-476149.529022179i | 18691.1212633188-397782.120688913i | 10000 | 1975.33445945656-212707.547281909i | 9973.61558476136-468.643633368052i | 3.73985618721977-39.7077125673614i | 39.8834 | 32.0159 | -84.6195 | -11.3901727580712-88.0710665012754i | 88.8046 | 38.9687 | -97.3691 | 82.6309 |  | 2290.8677 | 10.8053 | -12.6729 | 1905.4607 | 10.5922 | -10.3136 | 2290.8677 | 6.3698 | -18.6649 | 1905.4607 | 6.7467 | -16.0582 | 2290.8677 | 10.6616 | -18.7173 | 1905.4607 | 11.1662 | -16.1818 | 2290.8677 | 6.8438 | -20.0506 | 1905.4607 | 6.8128 | -16.6435 | 2290.8677 | 4.488 | -15.3323 | 1905.4607 | 4.8139 | -13.1232
3.32 | 2089.2961 | 13127.4348 | 13127.4347517293i |  | 0.04+0.000987024389485672i | 1+0.399715979077909i | 0.0348296900854612-0.0129349592840046i | 0.04+0.000987024389485672i | 5.43580907071529+2.17277974478154i | 0.00640745280644635-0.00237958307875271i | 0.0011+0.00288803564538045i | 0.000242+0.000635367841983699i | -0.0131274347517293i | -0.0000698425331584269 | 0.999930157466842-0.0131274347517293i | 0.00999930157466842-0.000131274347517293i | 0.0166487543811148-0.0018754895842863i |  | 2.15223940298846-0.534481829517708i | 2.2176 | 6.9177 | -13.9466 | -13.9466 | -7617634.5105678i | 22000-761763.45105678i | 18181.6928521053-692559.964030754i | 10000 | -195323.961809431i | 9973.85720022348-510.631522514095i | 5.36386822360527-69.1629115983045i | 69.3706 | 36.8235 | -85.5654 | -25.4219909825523-151.722033668723i | 153.8371 | 43.7412 | -99.5119 | 80.4881 | -2198379.77079541i | 26806.9936192541-434253.531622439i | 18690.7952575141-362813.621808709i | 10000 | 1975.33445945656-193991.58873391i | 9968.29921524103-513.529339854676i | 3.74012099993774-36.2040657235536i | 36.3967 | 31.2213 | -84.1019 | -11.3007794958937-79.9188435132803i | 80.7139 | 38.139 | -98.0484 | 81.9516 |  | 2511.8864 | 10.787 | -13.8948 | 2089.2961 | 10.5816 | -11.3107 | 2511.8864 | 6.2899 | -20.3466 | 2089.2961 | 6.686 | -17.529 | 2511.8864 | 10.7006 | -20.7014 | 2089.2961 | 11.1875 | -17.839 | 2511.8864 | 6.7567 | -21.8508 | 2089.2961 | 6.7533 | -18.1747 | 2511.8864 | 4.4368 | -16.7518 | 2089.2961 | 4.7754 | -14.3504
3.36 | 2290.8677 | 14393.946 | 14393.9459765635i |  | 0.04+0.00108217522660043i | 1+0.438258192728593i | 0.0339529254923796-0.0137979725375384i | 0.04+0.00108217522660043i | 5.43580907071529+2.38228785934937i | 0.00624615858479957-0.00253834753171762i | 0.0011+0.00316666811484397i | 0.000242+0.000696666985265673i | -0.0143939459765635i | -0.0000839691936399643 | 0.99991603080636-0.0143939459765635i | 0.0099991603080636-0.000143939459765635i | 0.0164873188928632-0.00198562000621758i |  | 2.12924151706356-0.580452652452212i | 2.2069 | 6.8758 | -15.2489 | -15.2489 | -6947365.24388948i | 22000-694736.524388948i | 18181.6675025719-631630.999723366i | 10000 | -178137.570356141i | 9968.5860525445-559.600427501893i | 5.36391512024214-63.0610346558162i | 63.2887 | 36.0265 | -85.1382 | -25.1828740643248-137.385671857221i | 139.6746 | 42.9024 | -100.387 | 79.613 | -2004946.17998617i | 26806.9936192541-396043.927868248i | 18690.4033273845-330925.059295195i | 10000 | 1975.33445945656-176922.4316692i | 9961.91651639168-562.641699004744i | 3.74043934738051-33.0077582566274i | 33.219 | 30.4277 | -83.5348 | -11.1951420810601-72.4526372057322i | 73.3125 | 37.3036 | -98.7837 | 81.2163 |  | 2754.2287 | 10.7649 | -15.2342 | 2290.8677 | 10.5687 | -12.4046 | 2754.2287 | 6.1958 | -22.1565 | 2290.8677 | 6.6142 | -19.1187 | 2754.2287 | 10.7449 | -22.9332 | 2290.8677 | 11.212 | -19.6862 | 2754.2287 | 6.6542 | -23.7865 | 2290.8677 | 6.6827 | -19.8315 | 2754.2287 | 4.376 | -18.2903 | 2290.8677 | 4.7295 | -15.6841
3.4 | 2511.8864 | 15782.6479 | 15782.6479197648i |  | 0.04+0.00118648203345027i | 1+0.48051199973403i | 0.0329599396563525-0.0146511644819366i | 0.04+0.00118648203345027i | 5.43580907071529+2.61197148674178i | 0.0060634836925969-0.00269530520504626i | 0.0011+0.00347218254234826i | 0.000242+0.000763880159316617i | -0.0157826479197648i | -0.000100953175116831 | 0.999899046824883-0.0157826479197648i | 0.00999899046824883-0.000157826479197648i | 0.0163044741608457-0.00208925152492729i |  | 2.10215642569203-0.629227956861117i | 2.1943 | 6.826 | -16.6638 | -16.6638 | -6336072.40739172i | 22000-633607.240739172i | 18181.6370258229-576063.973365313i | 10000 | -162463.395061326i | 9962.25611040511-613.200044640493i | 5.36397150222764-57.4944851299758i | 57.7442 | 35.2302 | -84.67 | -24.9012302484798-124.237562186841i | 126.7085 | 42.0561 | -101.3338 | 78.6662 | -1828532.64847261i | 26806.9936192541-361196.355076933i | 18689.9321454883-301845.729580159i | 10000 | 1975.33445945656-161355.175407516i | 9954.25577896611-616.355796474191i | 3.74082204548673-30.0916571645456i | 30.3233 | 29.6355 | -82.9137 | -11.0707188559219-65.6112002808338i | 66.5386 | 36.4615 | -99.5774 | 80.4226 |  | 3019.9517 | 10.7381 | -16.7021 | 2511.8864 | 10.5531 | -13.6047 | 3019.9517 | 6.0852 | -24.098 | 2511.8864 | 6.5293 | -20.8323 | 3019.9517 | 10.7943 | -25.454 | 2511.8864 | 11.2396 | -21.7511 | 3019.9517 | 6.534 | -25.8609 | 2511.8864 | 6.5993 | -21.6201 | 3019.9517 | 4.304 | -19.9544 | 2511.8864 | 4.675 | -17.1313
3.44 | 2754.2287 | 17305.3293 | 17305.3293214267i |  | 0.04+0.00130082052879286i | 1+0.526833297798575i | 0.0318462758581174-0.0154768580041423i | 0.04+0.00130082052879286i | 5.43580907071529+2.86376521892834i | 0.00585860824834432-0.00284720412413339i | 0.0011+0.00380717245071387i | 0.000242+0.000837577939157051i | -0.0173053293214267i | -0.00012137241200467 | 0.999878627587995-0.0173053293214267i | 0.00999878627587995-0.000173053293214267i | 0.0160993945242243-0.00218267947819061i |  | 2.0703817719303-0.680639149630262i | 2.1794 | 6.7667 | -18.1983 | -18.1983 | -5778566.71448514i | 22000-577856.671448514i | 18181.6003848469-525387.174487827i | 10000 | -148168.377294491i | 9954.65648027657-671.847573824154i | 5.36403928803331-52.4160084017051i | 52.6898 | 34.4345 | -84.1569 | -24.5707782196871-112.172123491826i | 114.8317 | 41.2012 | -102.3552 | 77.6448 | -1667641.59552319i | 26806.9936192541-329414.990966008i | 18689.3656917018-275328.776635859i | 10000 | 1975.33445945656-147157.668957828i | 9945.06421931861-675.072705052284i | 3.74128209242885-27.431008306958i | 27.685 | 28.8449 | -82.2334 | -10.9247359197346-59.3391226463122i | 60.3364 | 35.6116 | -100.4317 | 79.5683 |  | 3311.3112 | 10.7058 | -18.3106 | 2754.2287 | 10.5342 | -14.9214 | 3311.3112 | 5.9559 | -26.1727 | 2754.2287 | 6.4295 | -22.674 | 3311.3112 | 10.848 | -28.3139 | 2754.2287 | 11.2701 | -24.0665 | 3311.3112 | 6.3936 | -28.0755 | 2754.2287 | 6.501 | -23.5455 | 3311.3112 | 4.219 | -21.75 | 2754.2287 | 4.6104 | -18.6986
3.48 | 3019.9517 | 18974.9163 | 18974.9162780217i |  | 0.04+0.00142614849531522i | 1+0.577611625507608i | 0.0306108898888578-0.0162550573716223i | 0.04+0.00142614849531522i | 5.43580907071529+3.13978651328486i | 0.00563134015390091-0.00299036576895137i | 0.0011+0.00417448158116477i | 0.000242+0.000918385947856249i | -0.0189749162780217i | -0.000145921734296946 | 0.999854078265703-0.0189749162780217i | 0.00999854078265703-0.000189749162780217i | 0.0158718809365579-0.00226172898387534i |  | 2.03327557814222-0.73440187151883i | 2.1618 | 6.6965 | -19.8593 | -19.8593 | -5270115.47955172i | 22000-527011.547955172i | 18181.5563329001-479170.40593382i | 10000 | -135131.166142352i | 9945.53505077826-735.991210221725i | 5.36412078413497-47.7824931247859i | 48.0826 | 33.6398 | -83.5947 | -24.1848165880917-101.094396676297i | 103.947 | 40.3362 | -103.454 | 76.546 | -1520907.21127793i | 26806.9936192541-300430.042407329i | 18688.6847099147-251149.096362062i | 10000 | 1975.33445945656-134209.389183888i | 9934.04043352087-739.218863403652i | 3.74183510757789-25.0032263235676i | 25.2817 | 28.0561 | -81.4886 | -10.7542342643636-53.5864601643928i | 54.6549 | 34.7526 | -101.3479 | 78.6521 |  | 3630.7805 | 10.6666 | -20.0727 | 3019.9517 | 10.5113 | -16.3661 | 3630.7805 | 5.8053 | -28.3806 | 3019.9517 | 6.3123 | -24.6464 | 3630.7805 | 10.9039 | -31.5735 | 3019.9517 | 11.3028 | -26.6718 | 3630.7805 | 6.2305 | -30.4296 | 3019.9517 | 6.3856 | -25.6118 | 3630.7805 | 4.1189 | -23.6817 | 3019.9517 | 4.5339 | -20.392
3.52 | 3311.3112 | 20805.582 | 20805.5819724932i |  | 0.04+0.0015635129287161i | 1+0.633273187491948i | 0.0292570370220275-0.0169641841627932i | 0.04+0.0015635129287161i | 5.43580907071529+3.44235213680951i | 0.00538227826647665-0.0031208204596783i | 0.0011+0.0045772280339485i | 0.000242+0.00100699016746867i | -0.0208055819724932i | -0.00017543651138291 | 0.999824563488617-0.0208055819724932i | 0.00999824563488617-0.000208055819724932i | 0.0156225239013628-0.00232188611193456i |  | 1.99017394568671-0.790091728833423i | 2.1413 | 6.6134 | -21.6529 | -21.6529 | -4806402.44200853i | 22000-480640.244200853i | 18181.5033710937-437021.331897985i | 10000 | -123241.088256629i | 9934.59078551537-806.110277509741i | 5.36421876347673-43.554605253878i | 43.8837 | 32.8461 | -82.9788 | -23.7364049416586-90.9194654676135i | 93.9668 | 39.4595 | -104.6317 | 75.3683 | -1387083.86234005i | 26806.9936192541-273995.455143639i | 18687.8660554258-229101.425612146i | 10000 | 1975.33445945656-122400.417679042i | 9920.82565296345-809.244466578228i | 3.74249985817696-22.7877029814768i | 23.093 | 27.2696 | -80.6734 | -10.5561499352976-48.3084109388884i | 49.4483 | 33.883 | -102.3263 | 77.6737 |  | 3981.0717 | 10.6191 | -22.0022 | 3311.3112 | 10.4834 | -17.9514 | 3981.0717 | 5.6309 | -30.7191 | 3311.3112 | 6.1756 | -26.7504 | 3981.0717 | 10.9582 | -35.3052 | 3311.3112 | 11.3363 | -29.6141 | 3981.0717 | 6.0419 | -32.9201 | 3311.3112 | 6.2507 | -27.821 | 3981.0717 | 4.0014 | -25.7533 | 3311.3112 | 4.4436 | -22.2169
3.56 | 3630.7805 | 22812.867 | 22812.8669909085i |  | 0.04+0.00171405763381398i | 1+0.694284101818826i | 0.0277929808825716-0.0175821671351101i | 0.04+0.00171405763381398i | 5.43580907071529+3.77399581832019i | 0.00511294280593899-0.0032345078545587i | 0.0011+0.00501883073799987i | 0.000242+0.00110414276235997i | -0.0228128669909085i | -0.000210921078169026 | 0.999789078921831-0.0228128669909085i | 0.00999789078921831-0.000228128669909085i | 0.0153528335951573-0.00235849376210781i |  | 1.94041769123585-0.847120763332513i | 2.1173 | 6.5155 | -23.5845 | -23.5845 | -4383491.1254185i | 22000-438349.11254185i | 18181.439697406-398582.147372967i | 10000 | -112397.208344064i | 9921.46472956013-882.714515398737i | 5.36433655979898-39.6964541387439i | 40.0573 | 32.0536 | -82.304 | -23.2186369692296-81.5719427714607i | 84.8121 | 38.5692 | -105.8885 | 74.1115 | -1265035.51754978i | 26806.9936192541-249886.825025255i | 18686.8819111937-208998.59963163i | 10000 | 1975.33445945656-111630.507664977i | 9904.99369662605-885.620515478116i | 3.74329889098511-20.7656323303133i | 21.1003 | 26.4858 | -79.7814 | -10.3274349190863-43.4650265573521i | 44.6751 | 33.0013 | -103.3658 | 76.6342 |  | 4365.1583 | 10.5615 | -24.114 | 3630.7805 | 10.4495 | -19.6906 | 4365.1583 | 5.4299 | -33.1829 | 3630.7805 | 6.0166 | -28.9849 | 4365.1583 | 11.0041 | -39.5937 | 3630.7805 | 11.3678 | -32.9493 | 4365.1583 | 5.8252 | -35.541 | 3630.7805 | 6.0936 | -30.1736 | 4365.1583 | 3.8642 | -27.9666 | 3630.7805 | 4.3375 | -24.1775
3.6 | 3981.0717 | 25013.8112 | 25013.8112470457i |  | 0.04+0.00187903123462231i | 1+0.76115386919212i | 0.0262323710109046-0.0180878394584109i | 0.04+0.00187903123462231i | 5.43580907071529+4.13748710636456i | 0.00482584481346633-0.00332753399229138i | 0.0011+0.00550303847435005i | 0.000242+0.00121066846435701i | -0.0250138112470457i | -0.000253582910793778 | 0.999746417089206-0.0250138112470457i | 0.00999746417089206-0.000250138112470457i | 0.0150653089843584-0.00236700364040483i |  | 1.88338924248345-0.904717605148658i | 2.0894 | 6.4005 | -25.6581 | -25.6581 | -3997791.42060211i | 22000-399779.142060211i | 18181.3631453862-363526.540728287i | 10000 | -102507.472323131i | 9905.72958502384-966.342195405846i | 5.36447818103548-36.175287850315i | 36.5709 | 31.2627 | -81.565 | -22.6250192918009-72.9854858338442i | 76.4119 | 37.6632 | -107.2231 | 72.7769 | -1153726.10417562i | 26806.9936192541-227899.493035266i | 18685.6988467994-190669.963110652i | 10000 | 1975.33445945656-101808.232993262i | 9886.03954933713-968.834077443325i | 3.7442592894317-18.9198511884173i | 19.2868 | 25.7052 | -78.8057 | -10.0652247901695-39.0209414950431i | 40.2982 | 32.1057 | -104.4638 | 75.5362 |  | 4786.3009 | 10.4914 | -26.4233 | 3981.0717 | 10.4082 | -21.5986 | 4786.3009 | 5.1999 | -35.7638 | 3981.0717 | 5.8328 | -31.3461 | 4786.3009 | 11.0303 | -44.5337 | 3981.0717 | 11.393 | -36.7427 | 4786.3009 | 5.5777 | -38.2834 | 3981.0717 | 5.9116 | -32.6674 | 4786.3009 | 3.7046 | -30.3214 | 3981.0717 | 4.2132 | -26.2766
3.64 | 4365.1583 | 27427.0986 | 27427.0986348269i |  | 0.04+0.00205979553850897i | 1+0.834439056724904i | 0.0245941494489213-0.0184625233286002i | 0.04+0.00205979553850897i | 5.43580907071529+4.53585139350434i | 0.00452446896661972-0.00339646280588931i | 0.0011+0.00603396169966192i | 0.000242+0.00132747157392562i | -0.0274270986348269i | -0.000304873714874122 | 0.999695126285126-0.0274270986348269i | 0.00999695126285126-0.000274270986348269i | 0.014763420229471-0.00234326221831196i |  | 1.81856025303261-0.961915299789167i | 2.0573 | 6.2659 | -27.8763 | -27.8763 | -3646029.10907318i | 22000-364602.910907318i | 18181.2711104689-331556.923637137i | 10000 | -93487.9258736713i | 9886.87772931751-1057.55664562261i | 5.36464844563254-32.9612151524529i | 33.3949 | 30.4736 | -80.7558 | -21.9499607200665-65.1022931857512i | 68.7031 | 36.7395 | -108.6321 | 71.3679 | -1052210.71265603i | 26806.9936192541-207846.807931879i | 18684.2766888514-173959.921354216i | 10000 | 1975.33445945656-92850.2120255268i | 9863.36655689284-1059.38119768001i | 3.74541358066941-17.2346936158956i | 17.637 | 24.9285 | -77.7392 | -9.76705520733472-34.9450994103466i | 36.2844 | 31.1944 | -105.6155 | 74.3845 |  | 5248.0746 | 10.4063 | -28.9461 | 4365.1583 | 10.3577 | -23.6913 | 5248.0746 | 4.9384 | -38.4507 | 4365.1583 | 5.6216 | -33.8275 | 5248.0746 | 11.0193 | -50.222 | 4365.1583 | 11.4044 | -41.0687 | 5248.0746 | 5.2972 | -41.1357 | 4365.1583 | 5.7021 | -35.2977 | 5248.0746 | 3.52 | -32.8151 | 4365.1583 | 4.0682 | -28.5152
3.68 | 4786.3009 | 30073.2156 | 30073.2156365562i |  | 0.04+0.00225783415798018i | 1+0.9147471795151i | 0.0229018992179688-0.0186916135571959i | 0.04+0.00225783415798018i | 5.43580907071529+4.9723910158194i | 0.00421315372192704-0.00343860744813399i | 0.0011+0.00661610744004236i | 0.000242+0.00145554363680932i | -0.0300732156365562i | -0.000366538824442846 | 0.999633461175557-0.0300732156365562i | 0.00999633461175557-0.000300732156365562i | 0.0144514883336826-0.00228379596769023i |  | 1.74554890294036-1.01755166469469i | 2.0205 | 6.1091 | -30.2397 | -30.2397 | -3325218.06808191i | 22000-332521.806808191i | 18181.1604613946-302401.904835626i | 10000 | -85262.00174569i | 9864.307589736-1156.94065208065i | 5.36485314642004-30.026951759522i | 30.5025 | 29.6867 | -79.87 | -21.1893612244391-57.872527952459i | 61.6297 | 35.7958 | -110.1096 | 69.8904 | -959627.575228701i | 26806.9936192541-189558.5417594i | 18682.5671654904-158726.619261053i | 10000 | 1975.33445945656-84680.3998037749i | 9836.27232974797-1157.75677270827i | 3.74680082140492-15.6958581521948i | 16.1369 | 24.1564 | -76.574 | -9.43112252823815-31.2104513913711i | 32.6043 | 30.2655 | -106.8137 | 73.1863 |  | 5754.3994 | 10.3027 | -31.698 | 4786.3009 | 10.2958 | -25.9854 | 5754.3994 | 4.6432 | -41.2296 | 4786.3009 | 5.3805 | -36.4195 | 5754.3994 | 10.9454 | -56.7406 | 4786.3009 | 11.3907 | -46.0073 | 5754.3994 | 4.9815 | -44.0834 | 4786.3009 | 5.4624 | -38.0567 | 5754.3994 | 3.3077 | -35.4425 | 4786.3009 | 3.8999 | -30.8919
3.72 | 5248.0746 | 32974.6252 | 32974.6252333961i |  | 0.04+0.00247476124428044i | 1+1.00274075015331i | 0.0211826361012036-0.018765931170065i | 0.04+0.00247476124428044i | 5.43580907071529+5.45070726525921i | 0.00389686904481659-0.0034522793067115i | 0.0011+0.00725441755134714i | 0.000242+0.00159597186129637i | -0.0329746252333961i | -0.000440676592534106 | 0.999559323407466-0.0329746252333961i | 0.00999559323407466-0.000329746252333961i | 0.0141344622788912-0.00218605369774909i |  | 1.66418369980942-1.07028735447229i | 1.9786 | 5.9273 | -32.7463 | -32.7463 | -3032634.92131282i | 22000-303263.492131282i | 18181.0274337307-275813.986268908i | 10000 | -77759.8697772518i | 9837.30836047655-1265.08807031907i | 5.36509924759814-27.3475887261565i | 27.8689 | 28.9024 | -78.9006 | -20.3412676732017-51.2536092673546i | 55.1425 | 34.8297 | -111.6469 | 68.3531 | -875190.750353405i | 26806.9936192541-172879.444777073i | 18680.5122804439-144840.736883787i | 10000 | 1975.33445945656-77229.4425020348i | 9803.93360243792-1264.44055724423i | 3.7484678965907-14.2902867082832i | 14.7737 | 23.3898 | -75.3019 | -9.05657398289381-27.7935999938945i | 29.2319 | 29.3171 | -108.0483 | 71.9517 |  | 6309.5734 | 10.1767 | -34.6937 | 5248.0746 | 10.22 | -28.4985 | 6309.5734 | 4.3128 | -44.0842 | 5248.0746 | 5.1072 | -39.1097 | 6309.5734 | 10.7736 | -64.127 | 5248.0746 | 11.3352 | -51.6366 | 6309.5734 | 4.629 | -47.11 | 5248.0746 | 5.1899 | -40.934 | 6309.5734 | 3.0651 | -38.1952 | 5248.0746 | 3.7057 | -33.4029
3.76 | 5754.3994 | 36155.9576 | 36155.9575944118i |  | 0.04+0.00271233012102585i | 1+1.09914144852522i | 0.0194651521028193-0.0186826253570307i | 0.04+0.00271233012102585i | 5.43580907071529+5.97472305589253i | 0.00358091166367216-0.00343695393160162i | 0.0011+0.0079543106707706i | 0.000242+0.00174994834756953i | -0.0361559575944118i | -0.000529809794372148 | 0.999470190205628-0.0361559575944118i | 0.00999470190205628-0.000361559575944118i | 0.0138176135657284-0.00204856515997621i |  | 1.57456796275214-1.11864615499595i | 1.9315 | 5.7178 | -35.3918 | -35.3918 | -2765795.92004655i | 22000-276579.592004655i | 18180.8675018787-251567.46206639i | 10000 | -70917.8441037576i | 9805.04316722559-1382.59182736578i | 5.36539512152428-24.9003810036123i | 25.4719 | 28.1212 | -77.8401 | -19.4065362017663-45.2093208113371i | 49.1985 | 33.839 | -113.2319 | 66.7681 | -798183.450826336i | 26806.9936192541-157667.927538521i | 18678.042363579-132184.391328633i | 10000 | 1975.33445945656-70434.0886792696i | 9765.3905247616-1379.87833574779i | 3.75047107103705-13.0060541078014i | 13.536 | 22.6298 | -73.9144 | -8.64380082567767-24.6743661630041i | 26.1446 | 28.3476 | -109.3061 | 70.6939 |  | 6918.3097 | 10.0234 | -37.946 | 5754.3994 | 10.1268 | -31.2485 | 6918.3097 | 3.9457 | -46.9959 | 5754.3994 | 4.7997 | -41.8829 | 6918.3097 | 10.4616 | -72.3324 | 5754.3994 | 11.2142 | -58.0171 | 6918.3097 | 4.2386 | -50.1971 | 5754.3994 | 4.8824 | -43.9161 | 6918.3097 | 2.7898 | -41.0624 | 5754.3994 | 3.483 | -36.0416
3.8 | 6309.5734 | 39644.2192 | 39644.2191629501i |  | 0.04+0.00297244151861909i | 1+1.20473434045408i | 0.017778115382015-0.0184454645906493i | 0.04+0.00297244151861909i | 5.43580907071529+6.54870585564249i | 0.00327055552370158-0.00339332459081792i | 0.0011+0.00872172821584902i | 0.000242+0.00191878020748678i | -0.0396442191629501i | -0.000636971472885599 | 0.999363028527114-0.0396442191629501i | 0.00999363028527114-0.000396442191629501i | 0.0135061858089727-0.00187098657496064i |  | 1.47713653007758-1.16107998181635i | 1.8788 | 5.4778 | -38.1686 | -38.1686 | -2522435.8585288i | 22000-252243.58585288i | 18180.6752252261-229456.502509977i | 10000 | -64677.8425263795i | 9766.53096821675-1510.02732724632i | 5.36575083333172-22.6645543684656i | 23.2911 | 27.3438 | -76.6807 | -18.3894138068052-39.7087070755858i | 43.7602 | 32.8216 | -114.8492 | 65.1508 | -727951.958948124i | 26806.9936192541-143794.858933914i | 18675.0737348982-120650.135650159i | 10000 | 1975.33445945656-64236.6523356493i | 9719.53118467596-1504.45716918867i | 3.75287784078661-11.8322673689052i | 12.4132 | 21.8776 | -72.4024 | -8.19469582999007-21.8352656993943i | 23.3223 | 27.3554 | -110.5709 | 69.4291 |  | 7585.7758 | 9.8372 | -41.464 | 6309.5734 | 10.0122 | -34.2528 | 7585.7758 | 3.5414 | -49.9454 | 6309.5734 | 4.4566 | -44.7215 | 7585.7758 | 9.9665 | -81.1832 | 6309.5734 | 10.997 | -65.1673 | 7585.7758 | 3.8095 | -53.3258 | 6309.5734 | 4.5381 | -46.9875 | 7585.7758 | 2.4798 | -44.0302 | 6309.5734 | 3.2291 | -38.7985
3.84 | 6918.3097 | 43469.0219 | 43469.0219152966i |  | 0.04+0.00325715099512248i | 1+1.32037204212414i | 0.0161481870873694-0.0180644637660301i | 0.04+0.00325715099512248i | 5.43580907071529+7.17729032329727i | 0.00297070534989273-0.00332323367708958i | 0.0011+0.00956318482136525i | 0.000242+0.00210390066070035i | -0.0434690219152966i | -0.000765808147716227 | 0.999234191852284-0.0434690219152966i | 0.00999234191852284-0.000434690219152966i | 0.0132050472684156-0.0016540232355422i |  | 1.37269436159732-1.19605746769473i | 1.8207 | 5.2046 | -41.0663 | -41.0663 | -2300488.8445583i | 22000-230048.88445583i | 18180.4440632289-209293.406729583i | 10000 | -58986.8934502128i | 9720.62775159163-1647.93010498107i | 5.36617848302647-20.6211290856067i | 21.3079 | 26.5708 | -75.4136 | -17.2979324881616-34.7247654731894i | 38.7947 | 31.7754 | -116.4799 | 63.5201 | -663900.077091057i | 26806.9936192541-131142.469991383i | 18671.5059072286-110140.046212933i | 10000 | 1975.33445945656-58584.5232140493i | 9665.07760406198-1638.47355964588i | 3.75576913866816-10.7589739102962i | 11.3957 | 21.1348 | -70.7568 | -7.71282797003153-19.2608985484777i | 20.7478 | 26.3394 | -111.8231 | 68.1769 |  | 8317.6377 | 9.6116 | -45.2512 | 6918.3097 | 9.8712 | -37.527 | 8317.6377 | 3.0997 | -52.9129 | 6918.3097 | 4.0767 | -47.6064 | 8317.6377 | 9.2557 | -90.3736 | 6918.3097 | 10.6478 | -73.032 | 8317.6377 | 3.3419 | -56.4775 | 6918.3097 | 4.1555 | -50.1306 | 8317.6377 | 2.1333 | -47.0828 | 6918.3097 | 2.9419 | -41.661
3.88 | 7585.7758 | 47662.8347 | 47662.834737793i |  | 0.04+0.00356867497906734i | 1+1.44697868569162i | 0.0145984115719305-0.01755491541047i | 0.04+0.00356867497906734i | 5.43580907071529+7.86549986481419i | 0.00268560050252272-0.00322949448409526i | 0.0011+0.0104858236423145i | 0.000242+0.00230688120130919i | -0.047662834737793i | -0.000920703899739457 | 0.999079296100261-0.047662834737793i | 0.00999079296100261-0.00047662834737793i | 0.0129183934635253-0.001399241630164i |  | 1.26242655875647-1.22217020707811i | 1.7571 | 4.896 | -44.0718 | -44.0718 | -2098070.76205452i | 22000-209807.076205452i | 18180.166153163-190907.009292293i | 10000 | -53796.6862065262i | 9666.00797280128-1796.76642826908i | 5.36669261664839-18.7527588098324i | 19.5056 | 25.8032 | -74.0299 | -16.1440078259595-30.2329925981005i | 34.2734 | 30.6991 | -118.1016 | 61.8984 | -605484.066556268i | 26806.9936192541-119603.354132049i | 18667.218239239-100564.890733659i | 10000 | 1975.33445945656-53429.7201897109i | 9600.57502516587-1782.0934116222i | 3.7592419567269-9.77707795250113i | 10.4749 | 20.403 | -68.9685 | -7.20348649886345-16.9372763949794i | 18.4055 | 25.2989 | -113.0402 | 66.9598 |  | 9120.1084 | 9.3392 | -49.3034 | 7585.7758 | 9.6978 | -41.0832 | 9120.1084 | 2.6211 | -55.8794 | 7585.7758 | 3.6596 | -50.5177 | 9120.1084 | 8.3192 | -99.515 | 7585.7758 | 10.131 | -81.4557 | 9120.1084 | 2.8362 | -59.6343 | 7585.7758 | 3.7339 | -53.327 | 9120.1084 | 1.7492 | -50.2026 | 7585.7758 | 2.6193 | -44.6144
3.92 | 8317.6377 | 52261.2591 | 52261.259056366i |  | 0.04+0.00390939467523165i | 1+1.5855534874321i | 0.0131470743094228-0.0169359948456026i | 0.04+0.00390939467523165i | 5.43580907071529+8.61876602908766i | 0.00241860487342187-0.00311563460476253i | 0.0011+0.0114974769924005i | 0.000242+0.00252944493832811i | -0.052261259056366i | -0.0011069295534703 | 0.99889307044653-0.052261259056366i | 0.0099889307044653-0.00052261259056366i | 0.0126495355778872-0.00110880225699808i |  | 1.14787169587707-1.23824562744034i | 1.6884 | 4.5498 | -47.169 | -47.169 | -1913463.27672943i | 22000-191346.327672943i | 18179.8320430226-174141.227157803i | 10000 | -49063.1609417804i | 9601.14769934566-1956.89546190035i | 5.36731072040835-17.0435833600997i | 17.8687 | 25.0419 | -72.5199 | -14.9431585126241-26.2098959660392i | 30.1705 | 29.5916 | -119.6889 | 60.3111 | -552208.031756611i | 26806.9936192541-109079.555391752i | 18662.0659347365-91843.369890102i | 10000 | 1975.33445945656-48728.4839567695i | 9524.38702309527-1935.30288387327i | 3.7634124569959-8.87826447033571i | 9.643 | 19.6842 | -67.0284 | -6.67355752035534-14.8511375131391i | 16.2817 | 24.234 | -114.1974 | 65.8026 |  | 10000 | 9.0125 | -53.6056 | 8317.6377 | 9.4849 | -44.928 | 10000 | 2.1067 | -58.8275 | 8317.6377 | 3.2056 | -53.4355 | 10000 | 7.1727 | -108.2299 | 8317.6377 | 9.4201 | -90.1796 | 10000 | 2.2934 | -62.7803 | 8317.6377 | 3.2728 | -56.558 | 10000 | 1.3267 | -53.3715 | 8317.6377 | 2.2601 | -47.6416
3.96 | 9120.1084 | 57303.3311 | 57303.3310582959i |  | 0.04+0.00428185682495804i | 1+1.73717365012933i | 0.0118071223099693-0.0162291649357747i | 0.04+0.00428185682495804i | 5.43580907071529+9.44294428478059i | 0.00217210026260463-0.00298560246039679i | 0.0011+0.0126067328328251i | 0.000242+0.00277348122322152i | -0.0573033310582959i | -0.00133082203376428 | 0.998669177966236-0.0573033310582959i | 0.00998669177966236-0.000573033310582959i | 0.012400792042267-0.000785154547758229i |  | 1.0308554410521-1.243451550965i | 1.6152 | 4.1645 | -50.3403 | -50.3403 | -1745099.24908672i | 22000-174509.924908672i | 18179.4303705404-158853.734664006i | 10000 | -44746.1345919672i | 9524.31161537363-2128.5216482327i | 5.36805381450035-15.4790941187806i | 16.3835 | 24.2881 | -70.8738 | -13.7138161069928-22.6316232362066i | 26.4624 | 28.4526 | -121.2141 | 58.7859 | -503619.710541422i | 26806.9936192541-99481.736869401i | 18655.8752662699-83901.4259919052i | 10000 | 1975.33445945656-44440.9055539544i | 9434.69981718689-2097.84971927796i | 3.76841965092478-8.05493013637296i | 8.8929 | 18.9808 | -64.9279 | -6.13121946966421-12.989315818004i | 14.3636 | 23.1453 | -115.2683 | 64.7317 |  | 10964.782 | 8.6233 | -58.1302 | 9120.1084 | 9.2247 | -49.0593 | 10964.782 | 1.558 | -61.7422 | 9120.1084 | 2.7154 | -56.3409 | 10964.782 | 5.8522 | -116.2397 | 9120.1084 | 8.5061 | -98.8801 | 10964.782 | 1.7148 | -65.9022 | 9120.1084 | 2.7725 | -59.8057 | 10964.782 | 0.86586 | -56.5713 | 9120.1084 | 1.8631 | -50.7244
4 | 10000 | 62831.8531 | 62831.853071796i |  | 0.04+0.00468876999584508i | 1+1.90299624270286i | 0.0105861357584823-0.0154566065772892i | 0.04+0.00468876999584508i | 5.43580907071529+10.3443242376213i | 0.0019474811607188-0.00284347856523506i | 0.0011+0.0138230076757951i | 0.000242+0.00304106168867492i | -0.062831853071796i | -0.00160000000000001 | 0.9984-0.062831853071796i | 0.009984-0.00062831853071796i | 0.0121734811607188-0.0004307354072781i |  | 0.913388489480978-1.23737636058247i | 1.538 | 3.739 | -53.5665 | -53.5665 | -1591549.43091895i | 22000-159154.943091895i | 18178.9474774977-144914.755293104i | 10000 | -40808.9597671525i | 9433.54689283341-2311.63620603399i | 5.36894716662929-14.046010916117i | 15.0372 | 23.5433 | -69.0811 | -12.4762673254558-19.4728729991087i | 23.1268 | 27.2823 | -122.6477 | 57.3523 | -459306.634927063i | 26806.9936192541-90728.4223428462i | 18648.4378808976-76671.6127570791i | 10000 | 1975.33445945656-40530.5875759987i | 9329.54004337854-2269.17553576866i | 3.774429736014-7.30012078001378i | 8.2182 | 18.2955 | -62.6594 | -5.585476207356-11.3382364223087i | 12.6393 | 22.0345 | -116.2259 | 63.7741 |  | 12022.6443 | 8.1645 | -62.835 | 10000 | 8.9082 | -53.4632 | 12022.6443 | 0.97678 | -64.6112 | 10000 | 2.1903 | -59.2171 | 12022.6443 | 4.4013 | -123.4008 | 10000 | 7.4005 | -107.2383 | 12022.6443 | 1.1022 | -68.9894 | 10000 | 2.2338 | -63.0538 | 12022.6443 | 0.3671 | -59.785 | 10000 | 1.428 | -53.844
4.04 | 10964.782 | 68893.7569 | 68893.7569164964i |  | 0.04+0.00513299467841888i | 1+2.08425858855917i | 0.00948675492304014-0.0146398557474835i | 0.04+0.00513299467841888i | 5.43580907071529+11.3296317414062i | 0.00174523328535374-0.00269322479083267i | 0.0011+0.0151566265216292i | 0.000242+0.00333445783475842i | -0.0688937569164964i | -0.00192362309538786 | 0.998076376904612-0.0688937569164964i | 0.00998076376904612-0.000688937569164964i | 0.0119679970543999-0.0000477045252392141i |  | 0.797540123111829-1.2200712791104i | 1.4576 | 3.2729 | -56.828 | -56.828 | -1451510.33236881i | 22000-145151.033236881i | 18178.3669463275-132205.959959509i | 10000 | -37218.2136504824i | 9326.68793507144-2505.94722859585i | 5.37002114929412-12.7321693584706i | 13.8183 | 22.8091 | -67.1315 | -11.2513468265183-16.7062244901045i | 20.1418 | 26.082 | -123.9596 | 56.0404 | -418892.62964157i | 26806.9936192541-82745.3046143368i | 18639.5040236645-70092.5207300682i | 10000 | 1975.33445945656-36964.3351947748i | 9206.81104979712-2448.34099017067i | 3.78164118468504-6.6074749746088i | 7.6131 | 17.6312 | -60.2163 | -5.04557986796245-9.88359820204308i | 11.097 | 20.9041 | -117.0443 | 62.9557 |  | 13182.5674 | 7.63 | -67.6638 | 10964.782 | 8.5267 | -58.1107 | 13182.5674 | 0.36521 | -67.4259 | 10964.782 | 1.6319 | -62.0498 | 13182.5674 | 2.861 | -129.687 | 10964.782 | 6.1313 | -115.0067 | 13182.5674 | 0.45723 | -72.0342 | 10964.782 | 1.6577 | -66.2882 | 13182.5674 | -0.16861 | -62.9975 | 10964.782 | 0.955 | -56.9823
4.08 | 12022.6443 | 75540.5023 | 75540.5023093271i |  | 0.04+0.0056175249767224i | 1+2.28227655619202i | 0.00850741887143569-0.0137987576672608i | 0.04+0.0056175249767224i | 5.43580907071529+12.4060196060294i | 0.00156506947921853-0.00253849196830696i | 0.0011+0.016618910508052i | 0.000242+0.00365616031177144i | -0.0755405023093271i | -0.00231270363319349 | 0.997687296366807-0.0755405023093271i | 0.00997687296366807-0.000755405023093271i | 0.0117839424428866+0.000362263320371209i |  | 0.685304078308945-1.19204742098961i | 1.375 | 2.766 | -60.1055 | -60.1055 | -1323793.15655746i | 22000-132379.315655746i | 18177.6690434318-120619.462464385i | 10000 | -33943.414270704i | 9201.37706383743-2710.79891682522i | 5.37131226965104-11.5264176488006i | 12.7165 | 22.0873 | -65.0145 | -10.0590542272391-14.3019599613826i | 17.4852 | 24.8534 | -125.12 | 54.88 | -382034.618759412i | 26806.9936192541-75464.6147140817i | 18628.7744902859-64108.2533151719i | 10000 | 1975.33445945656-33711.8743672197i | 9064.35324648419-2633.94779606457i | 3.79029068338226-5.97117345842922i | 7.0726 | 16.9915 | -57.5941 | -4.5204202581039-8.61027575727844i | 9.7248 | 19.7576 | -117.6996 | 62.3004 |  | 14454.3977 | 7.016 | -72.5486 | 12022.6443 | 8.0716 | -62.9562 | 14454.3977 | -0.27452 | -70.1806 | 12022.6443 | 1.0425 | -64.8278 | 14454.3977 | 1.2643 | -135.1484 | 12022.6443 | 4.7346 | -122.0426 | 14454.3977 | -0.21826 | -75.0319 | 12022.6443 | 1.0455 | -69.4973 | 14454.3977 | -0.73996 | -66.1965 | 12022.6443 | 0.44482 | -60.1224
4.12 | 13182.5674 | 82828.5137 | 82828.5137078811i |  | 0.04+0.00614545908525916i | 1+2.49843997827511i | 0.00764326349625068-0.0129507759982643i | 0.04+0.00614545908525916i | 5.43580907071529+13.5810426965455i | 0.0014060949155532-0.00238249280461946i | 0.0011+0.0182222730157338i | 0.000242+0.00400890006346144i | -0.0828285137078811i | -0.00278048132599901 | 0.997219518674001-0.0828285137078811i | 0.00997219518674001-0.000828285137078811i | 0.0116202901022932+0.000798122121763169i |  | 0.57847507725851-1.15422847762347i | 1.2911 | 2.219 | -63.3809 | -63.3809 | -1207313.70784558i | 22000-120731.370784558i | 18176.8300505405-110056.903585726i | 10000 | -30956.7617396301i | 9055.10718585056-2925.08217171127i | 5.37286440649998-10.4185220299399i | 11.7223 | 21.3803 | -62.7197 | -8.91728666905454-12.2283684405808i | 15.1344 | 23.5993 | -126.1006 | 53.8994 | -348419.713317786i | 26806.9936192541-68824.54660706i | 18615.8910955707-58667.948784444i | 10000 | 1975.33445945656-30745.594837909i | 8900.03381568319-2824.06430926023i | 3.80066001667949-5.38589419685564i | 6.5919 | 16.3802 | -54.7906 | -4.01796536269577-7.50243558664859i | 8.5106 | 18.5992 | -118.1715 | 61.8285 |  | 15848.9319 | 6.3212 | -77.4141 | 13182.5674 | 7.536 | -67.937 | 15848.9319 | -0.94017 | -72.8732 | 13182.5674 | 0.42414 | -67.5433 | 15848.9319 | -0.36499 | -139.8718 | 13182.5674 | 3.2456 | -128.3014 | 15848.9319 | -0.92256 | -77.9804 | 13182.5674 | 0.39877 | -72.6724 | 15848.9319 | -1.3453 | -69.3724 | 13182.5674 | -0.10134 | -63.2499
4.16 | 14454.3977 | 90819.6593 | 90819.6592996385i |  | 0.04+0.00671995504252348i | 1+2.73420422792478i | 0.00688704646018308-0.0121106365068235i | 0.04+0.00671995504252348i | 5.43580907071529+14.8626121433416i | 0.00126697725593162-0.0022279363291231i | 0.0011+0.0199803250459205i | 0.000242+0.00439567151010251i | -0.0908196592996385i | -0.00334287380936647 | 0.996657126190634-0.0908196592996385i | 0.00996657126190634-0.000908196592996385i | 0.011475548517838+0.00125953858798302i |  | 0.478551781600719-1.10786782194642i | 1.2068 | 1.6328 | -66.6377 | -66.6377 | -1101083.18805814i | 22000-110108.318805814i | 18175.82146175-100428.616024179i | 10000 | -28232.902257901i | 8885.29305472051-3147.14122322793i | 5.37473029576256-9.39908005648549i | 10.8273 | 20.6904 | -60.2375 | -7.84085159181808-10.4524372527548i | 13.0665 | 22.3232 | -126.8752 | 53.1248 | -317762.5551911i | 26806.9936192541-62768.7325193947i | 18600.4254196789-53725.3439527004i | 10000 | 1975.33445945656-28040.3157546182i | 8711.86970044725-3016.16463864416i | 3.81308397780266-4.84677300585702i | 6.1669 | 15.8014 | -51.8069 | -3.5448257224969-6.54382489835417i | 7.4423 | 17.4341 | -118.4446 | 61.5554 |  | 17378.0083 | 5.5476 | -82.1846 | 14454.3977 | 6.9154 | -72.9759 | 17378.0083 | -1.6296 | -75.5046 | 14454.3977 | -0.22074 | -70.192 | 17378.0083 | -2.011 | -143.9538 | 14454.3977 | 1.6944 | -133.8079 | 17378.0083 | -1.6541 | -80.8797 | 14454.3977 | -0.28087 | -75.8075 | 17378.0083 | -1.983 | -72.5193 | 14454.3977 | -0.68195 | -66.3528
4.2 | 15848.9319 | 99581.7762 | 99581.7762032062i |  | 0.04+0.00734416745056208i | 1+2.99107675579963i | 0.00623000234865366-0.011290247763073i | 0.04+0.00734416745056208i | 5.43580907071529+16.2589221603813i | 0.00114610396862851-0.00207701330495541i | 0.0011+0.0219079907647054i | 0.000242+0.00481975796823519i | -0.0995817762032062i | -0.00401901829041533 | 0.995980981709585-0.0995817762032062i | 0.00995980981709585-0.000995817762032062i | 0.0113479137857244+0.00174692690124772i |  | 0.386675948956667-1.05444424467022i | 1.1231 | 1.0084 | -69.8615 | -69.8615 | -1004199.80254159i | 22000-100419.980254158i | 18174.6090194847-91652.8631097355i | 10000 | -25748.7128856817i | 8689.37750936669-3374.68422128341i | 5.37697331395341-8.4594409702695i | 10.0237 | 20.0205 | -57.5592 | -6.84086258554053-8.9407809294654i | 11.2577 | 21.029 | -127.4207 | 52.5793 | -289802.894675714i | 26806.9936192541-57245.7644303198i | 18581.8655728009-49238.3754937767i | 10000 | 1975.33445945656-25573.0719071741i | 8498.18472579051-3207.09455996224i | 3.82795935775634-4.34936978359476i | 5.794 | 15.2596 | -48.6484 | -3.10598811902607-5.71816640205264i | 6.5073 | 16.268 | -118.5099 | 61.4901 |  | 19054.6072 | 4.7003 | -86.7903 | 15848.9319 | 6.2085 | -77.9877 | 19054.6072 | -2.3409 | -78.0784 | 15848.9319 | -0.88984 | -72.7728 | 19054.6072 | -3.6636 | -147.4864 | 15848.9319 | 0.1036 | -138.6257 | 19054.6072 | -2.4114 | -83.7316 | 15848.9319 | -0.99195 | -78.8989 | 19054.6072 | -2.6513 | -75.6342 | 15848.9319 | -1.2952 | -69.4227
4.24 | 17378.0083 | 109189.2463 | 109189.246340026i |  | 0.04+0.00802115998274012i | 1+3.27059714878064i | 0.0056625701592217-0.0104988258347807i | 0.04+0.00802115998274012i | 5.43580907071529+17.7783416479974i | 0.00104171616139501-0.00193141916837031i | 0.0011+0.0240216341948057i | 0.000242+0.00528475952285725i | -0.109189246340026i | -0.00483192275264325 | 0.995168077247357-0.109189246340026i | 0.00995168077247357-0.00109189246340026i | 0.0112353969338686+0.00226144789108668i |  | 0.303610162043967-0.995552223146612i | 1.0408 | 0.3475 | -73.04 | -73.04 | -915841.104796988i | 22000-91584.1104796988i | 18173.1515573926-83655.1447987064i | 10000 | -23483.1052512048i | 8464.97746047676-3604.70958585959i | 5.3796696188235-7.59163251822248i | 9.3045 | 19.3739 | -54.6774 | -5.92454426611449-7.6606388278498i | 9.6843 | 19.7214 | -127.7175 | 52.2825 | -264303.38122097i | 26806.9936192541-52208.7576676666i | 18559.6007040141-45168.8151006083i | 10000 | 1975.33445945656-23322.9187749708i | 8257.79657735212-3393.08008919999i | 3.84575501202921-3.88964054036437i | 5.4698 | 14.7595 | -45.3251 | -2.70472998481735-5.00958434665572i | 5.6931 | 15.107 | -118.3651 | 61.6349 |  | 20892.9613 | 3.7869 | -91.1744 | 17378.0083 | 5.4178 | -82.8863 | 20892.9613 | -3.0724 | -80.6003 | 17378.0083 | -1.581 | -75.2876 | 20892.9613 | -5.3166 | -150.5504 | 17378.0083 | -1.5107 | -142.8334 | 20892.9613 | -3.1934 | -86.5389 | 17378.0083 | -1.7331 | -81.9452 | 20892.9613 | -3.3485 | -78.7175 | 17378.0083 | -1.9393 | -72.4543
4.28 | 19054.6072 | 119723.6279 | 119723.627865146i |  | 0.04+0.00875378763784088i | 1+3.57430903061035i | 0.00517496893739693-0.00974315056822502i | 0.04+0.00875378763784088i | 5.43580907071529+19.4292614501313i | 0.000952014478447451-0.00179240117551497i | 0.0011+0.0263391981303321i | 0.000242+0.00579462358867306i | -0.119723627865146i | -0.00580924887632169 | 0.994190751123678-0.119723627865146i | 0.00994190751123678-0.00119723627865146i | 0.0111359219896842+0.00280498613450663i |  | 0.22974981030599-0.932800679652878i | 0.96068 | -0.34844 | -76.1634 | -76.1634 | -835257.014702545i | 22000-83525.7014702545i | 18171.3996119809-76367.5650590363i | 10000 | -21416.8465308345i | 8210.07079963341-3833.46389853105i | 5.38291071783528-6.78829361077951i | 8.6635 | 18.7539 | -51.5867 | -5.09540217750168-6.58079194548547i | 8.3229 | 18.4054 | -127.75 | 52.25 | -241047.548551942i | 26806.9936192541-47614.9529022179i | 18532.9029776011-41481.9348652535i | 10000 | 1975.33445945656-21270.7547281909i | 7990.22215979162-3569.79520212628i | 3.86702291533889-3.46391557857337i | 5.1916 | 14.306 | -41.8526 | -2.34269502470541-4.40299555075457i | 4.9874 | 13.9576 | -118.016 | 61.984 |  | 22908.6765 | 2.8164 | -95.2968 | 19054.6072 | 4.5491 | -87.5938 | 22908.6765 | -3.8227 | -83.0782 | 19054.6072 | -2.2921 | -77.7412 | 22908.6765 | -6.9667 | -153.2145 | 19054.6072 | -3.1378 | -146.5101 | 22908.6765 | -3.9992 | -89.305 | 19054.6072 | -2.5031 | -84.9461 | 22908.6765 | -4.0733 | -81.7719 | 19054.6072 | -2.6123 | -75.4456
4.32 | 20892.9613 | 131274.3475 | 131274.347517293i |  | 0.04+0.00954454196554796i | 1+3.90372192439133i | 0.00475762203880233-0.00902789149529207i | 0.04+0.00954454196554796i | 5.43580907071529+21.2198870461565i | 0.00087523714996419-0.001660818358012i | 0.0011+0.0288803564538045i | 0.000242+0.00635367841983699i | -0.131274347517293i | -0.00698425331584269 | 0.993015746684157-0.131274347517293i | 0.00993015746684157-0.00131274347517293i | 0.0110473946168058+0.00338011658665206i |  | 0.165160584121587-0.867729800342218i | 0.88331 | -1.0778 | -79.2234 | -79.2234 | -761763.45105678i | 22000-76176.345105678i | 18169.2937574471-69728.2552599154i | 10000 | -19532.3961809431i | 7923.21934475982-4056.45025390697i | 5.38680654872291-6.04261227467658i | 8.0951 | 18.1645 | -48.284 | -4.35366662651348-5.67229394391134i | 7.1505 | 17.0867 | -127.5074 | 52.4926 | -219837.977079541i | 26806.9936192541-43425.3531622439i | 18500.9067583421-38146.1993713688i | 10000 | 1975.33445945656-19399.158873391i | 7695.88128396172-3732.50243547757i | 3.89240997567175-3.068884353312i | 4.9567 | 13.9039 | -38.2532 | -2.02008970195014-3.88441886343431i | 4.3783 | 12.8261 | -117.4767 | 62.5233 |  | 25118.8643 | 1.799 | -99.1359 | 20892.9613 | 3.6114 | -92.0478 | 25118.8643 | -4.5907 | -85.5211 | 20892.9613 | -3.0215 | -80.1405 | 25118.8643 | -8.6121 | -155.5354 | 20892.9613 | -4.7708 | -149.7289 | 25118.8643 | -4.8279 | -92.0335 | 20892.9613 | -3.301 | -87.9026 | 25118.8643 | -4.8245 | -84.8025 | 20892.9613 | -3.3125 | -78.3977
4.36 | 22908.6765 | 143939.4598 | 143939.459765635i |  | 0.04+0.0103953520982638i | 1+4.26026109805554i | 0.00440144574697177-0.00835595599276205i | 0.04+0.0103953520982638i | 5.43580907071529+23.1579659204258i | 0.000809713087732235-0.00153720557217115i | 0.0011+0.0316666811484397i | 0.000242+0.00696666985265673i | -0.143939459765635i | -0.00839691936399643 | 0.991603080636004-0.143939459765635i | 0.00991603080636004-0.00143939459765635i | 0.0109677438940923+0.00399006968282923i |  | 0.109631135433523-0.801750291350803i | 0.80921 | -1.8388 | -82.2137 | -82.2137 | -694736.524388949i | 22000-69473.6524388949i | 18166.7626095032-63680.8486526813i | 10000 | -17813.7570356141i | 7603.81438086707-4268.50684314666i | 5.39148917241911-5.34826840694418i | 7.5942 | 17.6097 | -44.7694 | -3.69690067383994-4.90896475285825i | 6.1453 | 15.7709 | -126.9831 | 53.0169 | -200494.617998617i | 26806.9936192541-39604.3927868249i | 18462.5847981797-35132.9810487201i | 10000 | 1975.33445945656-17692.24316692i | 7376.27036728449-3876.27275241571i | 3.92267016860079-2.70158773542829i | 4.763 | 13.5576 | -34.5556 | -1.73595196947447-3.44118008145707i | 3.8543 | 11.7188 | -116.7693 | 63.2307 |  | 27542.287 | 0.74438 | -102.6883 | 22908.6765 | 2.6151 | -96.2059 | 27542.287 | -5.3755 | -87.9391 | 22908.6765 | -3.7677 | -82.4943 | 27542.287 | -10.2519 | -157.5596 | 22908.6765 | -6.4055 | -152.5532 | 27542.287 | -5.6789 | -94.728 | 22908.6765 | -4.1261 | -90.8158 | 27542.287 | -5.6014 | -87.8158 | 22908.6765 | -4.0384 | -81.3144
4.4 | 25118.8643 | 157826.4792 | 157826.479197648i |  | 0.04+0.0113073347040802i | 1+4.64520351198873i | 0.00409802535539686-0.00772882706902815i | 0.04+0.0113073347040802i | 5.43580907071529+25.2504393857868i | 0.000753894278125854-0.00142183564000918i | 0.0011+0.0347218254234826i | 0.000242+0.00763880159316617i | -0.157826479197648i | -0.0100953175116831 | 0.989904682488317-0.157826479197648i | 0.00989904682488317-0.00157826479197648i | 0.010894941103009+0.00463870116118051i |  | 0.0627313919681409-0.736104874176722i | 0.73877 | -2.6298 | -85.129 | -85.129 | -633607.240739172i | 22000-63360.7240739172i | 18163.7204338073-58174.0014580553i | 10000 | -16246.3395061326i | 7252.32111604835-4463.97240025101i | 5.39711719745658-4.69938088817824i | 7.1563 | 17.0938 | -41.0468 | -3.12066850298929-4.2676429800547i | 5.2869 | 14.464 | -126.1757 | 53.8243 | -182853.264847261i | 26806.9936192541-36119.6355076932i | 18416.7213168803-32416.2953360788i | 10000 | 1975.33445945656-16135.5175407516i | 7034.07251304911-3996.27878054814i | 3.95867624546236-2.35941859093566i | 4.6085 | 13.2711 | -30.7954 | -1.48844625378185-3.06201049201735i | 3.4046 | 10.6414 | -115.9244 | 64.0756 |  | 30199.5172 | -0.33847 | -105.9664 | 25118.8643 | 1.5716 | -100.0473 | 30199.5172 | -6.177 | -90.3429 | 25118.8643 | -4.5297 | -84.8131 | 30199.5172 | -11.8861 | -159.3249 | 25118.8643 | -8.0395 | -155.0373 | 30199.5172 | -6.5518 | -97.3915 | 25118.8643 | -4.9776 | -93.687 | 30199.5172 | -6.4037 | -90.8193 | 25118.8643 | -4.7889 | -84.2013
4.44 | 27542.287 | 173053.2932 | 173053.293214267i |  | 0.04+0.0122804873967437i | 1+5.05959841998882i | 0.0038397035937222-0.00714687083927853i | 0.04+0.0122804873967437i | 5.43580907071529+27.503010985552i | 0.000706372049454072-0.00131477591399988i | 0.0011+0.0380717245071387i | 0.000242+0.00837577939157051i | -0.173053293214267i | -0.012137241200467 | 0.987862758799533-0.173053293214267i | 0.00987862758799533-0.00173053293214267i | 0.0108269996374494+0.00533047054542796i |  | 0.0238693802298189-0.671848721816788i | 0.67227 | -3.4491 | -87.9653 | -87.9653 | -577856.671448514i | 22000-57785.6671448514i | 18160.0642827329-53160.9564629596i | 10000 | -14816.8377294491i | 6870.48842081165-4636.94652412658i | 5.4038810769441-4.09045866394317i | 6.7774 | 16.6213 | -37.1238 | -2.61918213287232-3.72822730755884i | 4.5563 | 13.1722 | -125.0891 | 54.9109 | -166764.159552319i | 26806.9936192541-32941.4990966008i | 18361.8820415554-29972.5521372749i | 10000 | 1975.33445945656-14715.7668957828i | 6673.17102103969-4088.13966092238i | 4.00142983264808-2.04013175971432i | 4.4915 | 13.0478 | -27.0148 | -1.27514826496348-2.73705219919573i | 3.0195 | 9.5987 | -114.98 | 65.02 |  | 33113.1121 | -1.4421 | -108.9946 | 27542.287 | 0.49164 | -103.5713 | 33113.1121 | -6.995 | -92.7432 | 27542.287 | -5.3066 | -87.1082 | 33113.1121 | -13.5147 | -160.8621 | 27542.287 | -9.6714 | -157.2263 | 33113.1121 | -7.446 | -100.0269 | 27542.287 | -5.8551 | -96.5172 | 33113.1121 | -7.2314 | -93.8208 | 27542.287 | -5.563 | -87.0658
4.48 | 30199.5172 | 189749.1628 | 189749.162780217i |  | 0.04+0.0133133233317899i | 1+5.50417212420991i | 0.0036196046181668-0.00660960350818524i | 0.04+0.0133133233317899i | 5.43580907071529+29.9196287595585i | 0.000665881485364697-0.00121593739261256i | 0.0011+0.0417448158116477i | 0.000242+0.00918385947856249i | -0.189749162780217i | -0.0145921734296946 | 0.985407826570305-0.189749162780217i | 0.00985407826570305-0.00189749162780217i | 0.0107619597510677+0.00607043045814776i |  | -0.00765769289869497-0.60984413320471i | 0.60989 | -4.2949 | -90.7194 | -90.7194 | -527011.547955172i | 22000-52701.1547955172i | 18155.6705704134-48599.1453812874i | 10000 | -13513.1166142352i | 6461.48368230528-4781.63836423829i | 5.41200944473533-3.51635545485349i | 6.454 | 16.1966 | -33.0131 | -2.1858722506974-3.2735550385244i | 3.9363 | 11.9017 | -123.7325 | 56.2675 | -152090.721127794i | 26806.9936192541-30043.0042407329i | 18296.3815439924-27780.3199428655i | 10000 | 1975.33445945656-13420.9389183888i | 6298.54242514568-4148.27963171406i | 4.05206813792336-1.74186462191636i | 4.4106 | 12.8899 | -23.2614 | -1.09329541391734-2.45779131691256i | 2.69 | 8.595 | -113.9809 | 66.0191 |  | 36307.8055 | -2.5607 | -111.8061 | 30199.5172 | -0.61508 | -106.794 | 36307.8055 | -7.8298 | -95.1508 | 30199.5172 | -6.098 | -89.3919 | 36307.8055 | -15.1379 | -162.1958 | 30199.5172 | -11.3007 | -159.1581 | 36307.8055 | -8.361 | -102.6366 | 30199.5172 | -6.7581 | -99.307 | 36307.8055 | -8.0852 | -96.8275 | 30199.5172 | -6.3604 | -89.9162
4.52 | 33113.1121 | 208055.8197 | 208055.819724932i |  | 0.04+0.0144024504539308i | 1+5.97921807585102i | 0.00343161341549394-0.00611591450932341i | 0.04+0.0144024504539308i | 5.43580907071529+32.5018878524958i | 0.00063129763589036-0.00112511577021204i | 0.0011+0.045772280339485i | 0.000242+0.0100699016746867i | -0.208055819724932i | -0.017543651138291 | 0.982456348861709-0.208055819724932i | 0.00982456348861709-0.00208055819724932i | 0.0106978611245074+0.00686422770722534i |  | -0.0326197423840759-0.550764783845461i | 0.55173 | -5.1655 | -93.3895 | -93.3895 | -480640.244200854i | 22000-48064.0244200854i | 18150.3909801283-44449.8265493629i | 10000 | -12324.1088256629i | 6029.91314893782-4892.77823998237i | 5.42177668676274-2.97222781019384i | 6.183 | 15.824 | -28.7316 | -1.81385536620707-2.88917035946793i | 3.4114 | 10.6586 | -122.1211 | 57.8789 | -138708.386234005i | 26806.9936192541-27399.545514364i | 18218.2486284069-25820.0988443792i | 10000 | 1975.33445945656-12240.0417679042i | 5916.02276494072-4174.25100781393i | 4.11186467712733-1.4631694156391i | 4.3644 | 12.7986 | -19.5876 | -0.939990153419833-2.21694205069741i | 2.408 | 7.6331 | -112.9771 | 67.0229 |  | 39810.7171 | -3.6903 | -114.4388 | 33113.1121 | -1.7406 | -109.7443 | 39810.7171 | -8.6822 | -97.5755 | 33113.1121 | -6.9041 | -91.6766 | 39810.7171 | -16.756 | -163.3462 | 33113.1121 | -12.9272 | -160.864 | 39810.7171 | -9.2963 | -105.2233 | 33113.1121 | -7.6862 | -102.0566 | 39810.7171 | -8.9658 | -99.8455 | 33113.1121 | -7.1811 | -92.7613
4.56 | 36307.8055 | 228128.6699 | 228128.669909085i |  | 0.04+0.0155421079555622i | 1+6.48447618410613i | 0.00327032656866405-0.00566424679318936i | 0.04+0.0155421079555622i | 5.43580907071529+35.2483744604014i | 0.000601626460039317-0.00104202460378985i | 0.0011+0.0501883073799987i | 0.000242+0.0110414276235997i | -0.228128669909085i | -0.0210921078169026 | 0.978907892183097-0.228128669909085i | 0.00978907892183097-0.00228128669909085i | 0.0106327053818703+0.007718116320719i |  | -0.0518173024297845-0.495105867843054i | 0.49781 | -6.0587 | -95.9748 | -95.9748 | -438349.112541849i | 22000-43834.9112541849i | 18144.047580051-40677.7548102272i | 10000 | -11239.7208344064i | 5581.69863365303-4966.04739200163i | 5.43351197690566-2.45349627895309i | 5.9618 | 15.5075 | -24.3015 | -1.49629033780395-2.56303010406464i | 2.9678 | 9.4488 | -120.2763 | 59.7237 | -126503.551754978i | 26806.9936192541-24988.6825025255i | 18125.1911206825-24074.0985228833i | 10000 | 1975.33445945656-11163.0507664977i | 5531.9640309248-4164.97029942556i | 4.18222040363314-1.20305821203741i | 4.3518 | 12.7734 | -16.0484 | -0.812352559619569-2.00830263123793i | 2.1664 | 6.7147 | -112.0232 | 67.9768 |  | 43651.5832 | -4.8289 | -116.9322 | 36307.8055 | -2.8788 | -112.4597 | 43651.5832 | -9.5532 | -100.0266 | 36307.8055 | -7.7252 | -93.9747 | 43651.5832 | -18.3693 | -164.3291 | 36307.8055 | -14.5513 | -162.3698 | 43651.5832 | -10.2513 | -107.7902 | 36307.8055 | -8.639 | -104.7662 | 43651.5832 | -9.8746 | -102.8794 | 36307.8055 | -8.0254 | -95.6093
4.6 | 39810.7171 | 250138.1125 | 250138.112470458i |  | 0.04+0.016723685608967i | 1+7.01900903679553i | 0.00313098661001608-0.00525273770082168i | 0.04+0.016723685608967i | 5.43580907071529+38.1539929896457i | 0.000575992749061748-0.000966321228815802i | 0.0011+0.0550303847435008i | 0.000242+0.0121066846435702i | -0.250138112470458i | -0.025358291079378 | 0.974641708920622-0.250138112470458i | 0.00974641708920622-0.00250138112470458i | 0.010564409838268+0.00863898229004982i |  | -0.0660511353762196-0.443197791807408i | 0.44809 | -6.9726 | -98.4766 | -98.4766 | -399779.14206021i | 22000-39977.9142060209i | 18136.4270031374-37250.8806926145i | 10000 | -10250.7472323131i | 5123.8022437037-4998.46706545656i | 5.44761004419573-1.95580953842747i | 5.7881 | 15.2507 | -19.7492 | -1.22663129713295-2.28518530162263i | 2.5936 | 8.278 | -118.2258 | 61.7742 | -115372.610417561i | 26806.9936192541-22789.9493035266i | 18014.562243265-22526.0172062776i | 10000 | 1975.33445945656-10180.8232993262i | 5152.82070280001-4120.82652822914i | 4.26464036219584-0.961060815815552i | 4.3716 | 12.8128 | -12.6998 | -0.707624369256366-1.82660003332773i | 1.9589 | 5.8401 | -111.1764 | 68.8236 |  | 47863.0092 | -5.9761 | -119.3242 | 39810.7171 | -4.0258 | -114.9815 | 47863.0092 | -10.4441 | -102.5118 | 39810.7171 | -8.5621 | -96.298 | 47863.0092 | -19.9779 | -165.1573 | 39810.7171 | -16.173 | -163.6971 | 47863.0092 | -11.2252 | -110.341 | 39810.7171 | -9.616 | -107.4363 | 47863.0092 | -10.8132 | -105.9311 | 39810.7171 | -8.8942 | -98.4679
4.64 | 43651.5832 | 274270.9863 | 274270.986348269i |  | 0.04+0.0179352688456261i | 1+7.58108778020646i | 0.00300940900421607-0.00487932498187965i | 0.04+0.0179352688456261i | 5.43580907071529+41.2093457215351i | 0.000553626693849287-0.000897626262880787i | 0.0011+0.0603396169966192i | 0.000242+0.0132747157392562i | -0.274270986348269i | -0.0304873714874122 | 0.969512628512588-0.274270986348269i | 0.00969512628512588-0.00274270986348269i | 0.0104907529789752+0.00963437961289272i |  | -0.0760967967039863-0.395222303243417i | 0.40248 | -7.9051 | -100.8985 | -100.8985 | -364602.910907318i | 22000-36460.2910907318i | 18127.2735247056-34140.0762112778i | 10000 | -9348.79258736713i | 4663.81850730432-4988.6853983759i | 5.46454397929473-1.47501139725169i | 5.6601 | 15.0565 | -15.1055 | -0.998791694004487-2.04746601523909i | 2.2781 | 7.1514 | -116.004 | 63.996 | -105221.071265603i | 26806.9936192541-20784.6807931879i | 17883.3318751719-21160.8176521775i | 10000 | 1975.33445945656-9285.02120255268i | 4784.7220603834-4043.64207200128i | 4.36068955110484-0.737294638199092i | 4.4226 | 12.9135 | -9.5967 | -0.623229791337689-1.66733600792318i | 1.78 | 5.0084 | -110.4951 | 69.5049 |  | 52480.746 | -7.1331 | -121.649 | 43651.5832 | -5.1795 | -117.3523 | 52480.746 | -11.3566 | -105.0371 | 43651.5832 | -9.4162 | -98.6576 | 52480.746 | -21.5817 | -165.8402 | 43651.5832 | -17.7929 | -164.864 | 52480.746 | -12.2173 | -112.8809 | 43651.5832 | -10.6165 | -110.0683 | 52480.746 | -11.7834 | -108.9999 | 43651.5832 | -9.7887 | -101.3432
4.68 | 47863.0092 | 300732.1564 | 300732.156365562i |  | 0.04+0.0191612727585066i | 1+8.16810636502019i | 0.00290190828793114-0.00454182279884858i | 0.04+0.0191612727585066i | 5.43580907071529+44.400266669544i | 0.000533850297201348-0.000835537587829759i | 0.0011+0.0661610744004236i | 0.000242+0.0145554363680932i | -0.300732156365562i | -0.0366538824442846 | 0.963346117555715-0.300732156365562i | 0.00963346117555715-0.00300732156365562i | 0.0104093114727585+0.0107125772166078i |  | -0.0826834560148171-0.35123071312852i | 0.36083 | -8.8539 | -103.2468 | -103.2468 | -332521.806808191i | 22000-33252.1806808191i | 18116.2808475075-31318.8848053001i | 10000 | -8526.20017456899i | 4209.48092468733-4937.11247507759i | 5.48488043211114-1.00711068073794i | 5.5766 | 14.9274 | -10.4045 | -0.807237072549928-1.84318707392221i | 2.0122 | 6.0734 | -113.6514 | 66.3486 | -95962.7575228701i | 26806.9936192541-18955.85417594i | 17728.0674253778-19964.4965629373i | 10000 | 1975.33445945656-8468.03998037748i | 4433.08925165791-3936.49320975149i | 4.47192021229265-0.532543533116081i | 4.5035 | 13.071 | -6.7911 | -0.556799463083214-1.52664318542101i | 1.625 | 4.2171 | -110.038 | 69.962 |  | 57543.9937 | -8.3023 | -123.9354 | 47863.0092 | -6.3398 | -119.6121 | 57543.9937 | -12.2927 | -107.6063 | 47863.0092 | -10.289 | -101.0628 | 57543.9937 | -23.1805 | -166.3846 | 47863.0092 | -19.4113 | -165.8854 | 57543.9937 | -13.2269 | -115.4161 | 47863.0092 | -11.6402 | -112.6643 | 57543.9937 | -12.7872 | -112.0817 | 47863.0092 | -10.7105 | -104.239
4.72 | 52480.746 | 329746.2523 | 329746.252333962i |  | 0.04+0.0203822487771196i | 1+8.77654893296173i | 0.00280522803942054-0.00423797237897103i | 0.04+0.0203822487771196i | 5.43580907071529+47.7076442993699i | 0.000516064490663099-0.000779639667957169i | 0.0011+0.0725441755134716i | 0.000242+0.0159597186129638i | -0.329746252333962i | -0.0440676592534111 | 0.955932340746589-0.329746252333962i | 0.00955932340746589-0.00329746252333962i | 0.010317387898129+0.011882616421667i |  | -0.086476886859954-0.311164098391269i | 0.32296 | -9.8171 | -105.5314 | -105.5314 | -303263.492131282i | 22000-30326.3492131282i | 18103.0823797805-28763.2930896562i | 10000 | -7775.98697772517i | 3768.14923234395-4845.879041642i | 5.50929759740607-0.548254116499637i | 5.5365 | 14.8647 | -5.683 | -0.647023902858612-1.666884310463i | 1.7881 | 5.0476 | -111.2144 | 68.7856 | -87519.0750353404i | 26806.9936192541-17287.9444777072i | 17544.9307812877-18923.8446687111i | 10000 | 1975.33445945656-7722.94425020347i | 4102.34581480855-3803.42232890584i | 4.59976158629444-0.348339415608771i | 4.6129 | 13.2795 | -4.3307 | -0.506163782472792-1.40115735858164i | 1.4898 | 3.4624 | -109.8621 | 70.1379 |  | 63095.7344 | -9.487 | -126.2053 | 52480.746 | -7.5078 | -121.7967 | 63095.7344 | -13.2544 | -110.2208 | 52480.746 | -11.1827 | -103.5209 | 63095.7344 | -24.7737 | -166.7948 | 52480.746 | -21.0288 | -166.7738 | 63095.7344 | -14.2533 | -117.9542 | 52480.746 | -12.6866 | -115.228 | 63095.7344 | -13.8266 | -115.1689 | 52480.746 | -11.6614 | -107.1567
4.76 | 57543.9937 | 361559.5759 | 361559.575944118i |  | 0.04+0.0215749634083445i | 1+9.40203980299436i | 0.0027164780786085-0.00396547161069425i | 0.04+0.0215749634083445i | 5.43580907071529+51.1076932443429i | 0.000499737581520876-0.000729508994724946i | 0.0011+0.079543106707706i | 0.000242+0.0174994834756953i | -0.361559575944118i | -0.0529809794372148 | 0.947019020562785-0.361559575944118i | 0.00947019020562785-0.00361559575944118i | 0.0102119277871487+0.0131543787215292i |  | -0.0880669848611507-0.274875145758472i | 0.28864 | -10.7929 | -107.7649 | -107.7649 | -276579.592004655i | 22000-27657.9592004655i | 18087.2397685187-26451.5222212914i | 10000 | -7091.78441037576i | 3346.348147969-4718.62644763012i | 5.53860642824042-0.0947024732541086i | 5.5394 | 14.8693 | -0.97958 | -0.513799724607132-1.51408508798301i | 1.5989 | 4.0764 | -108.7445 | 71.2555 | -79818.3450826337i | 26806.9936192541-15766.7927538522i | 17329.6997458365-18026.1962725953i | 10000 | 1975.33445945656-7043.40886792696i | 3795.74996762-3649.08970558175i | 4.74536280529984-0.187035952468241i | 4.749 | 13.5321 | -2.2571 | -0.469321329031791-1.28791060038911i | 1.3708 | 2.7392 | -110.022 | 69.978 |  | 69183.0971 | -10.6913 | -128.4733 | 57543.9937 | -8.6863 | -123.9356 | 69183.0971 | -14.2442 | -112.8789 | 57543.9937 | -12.0995 | -106.0368 | 69183.0971 | -26.3603 | -167.0723 | 57543.9937 | -22.6458 | -167.5394 | 69183.0971 | -15.2959 | -120.5043 | 57543.9937 | -13.7557 | -117.7639 | 69183.0971 | -14.9035 | -118.2505 | 57543.9937 | -12.6435 | -110.0947
4.8 | 63095.7344 | 396442.1916 | 396442.191629501i |  | 0.04+0.022712851535491i | 1+10.0395066320141i | 0.00263308148860189-0.00372198753196119i | 0.04+0.022712851535491i | 5.43580907071529+54.5728412158085i | 0.000484395506602186-0.000684716384174144i | 0.0011+0.0872172821584902i | 0.000242+0.0191878020748678i | -0.396442191629501i | -0.0636971472885599 | 0.93630285271144-0.396442191629501i | 0.0093630285271144-0.00396442191629501i | 0.0100894240337166+0.0145386637743986i |  | -0.0879602711222092-0.242150861778229i | 0.25763 | -11.78 | -109.9633 | -109.9633 | -252243.58585288i | 22000-25224.358585288i | 18068.2294306886-24363.8367724079i | 10000 | -6467.78425263796i | 2949.41651928808-4560.16528084579i | 5.57377555322601+0.357189627762271i | 5.5852 | 14.9408 | 3.6667 | -0.403777032655223-1.38111305007211i | 1.4389 | 3.1608 | -106.2966 | 73.7034 | -72795.1958948124i | 26806.9936192541-14379.4858933914i | 17077.8243315568-17259.1696293005i | 10000 | 1975.33445945656-6423.66523356493i | 3515.35300573748-3478.41653943047i | 4.90938088546248-0.0518576537395982i | 4.9097 | 13.821 | -0.60519 | -0.444387849270312-1.18424939892961i | 1.2649 | 2.041 | -110.5685 | 69.4315 |  | 75857.7575 | -11.9145 | -130.7521 | 63095.7344 | -9.8789 | -126.0509 | 75857.7575 | -15.2645 | -115.5757 | 63095.7344 | -13.0423 | -108.6121 | 75857.7575 | -27.9402 | -167.21 | 63095.7344 | -24.2628 | -168.1909 | 75857.7575 | -16.354 | -123.0763 | 63095.7344 | -14.8476 | -120.2775 | 75857.7575 | -16.0195 | -121.3121 | 63095.7344 | -13.6589 | -113.0479
4.84 | 69183.0971 | 434690.2192 | 434690.219152966i |  | 0.04+0.0237669284282272i | 1+10.683482323255i | 0.00255273356259776-0.00350515546376577i | 0.04+0.0237669284282272i | 5.43580907071529+58.0733701195759i | 0.000469614279933099-0.000644826817529213i | 0.0011+0.0956318482136525i | 0.000242+0.0210390066070035i | -0.434690219152966i | -0.0765808147716227 | 0.923419185228377-0.434690219152966i | 0.00923419185228377-0.00434690219152966i | 0.00994580613221687+0.0160472775979446i |  | -0.0865775830192198-0.212734988714851i | 0.22968 | -12.7776 | -112.145 | -112.145 | -230048.88445583i | 22000-23004.888445583i | 18045.4268134393-22482.3690577785i | 10000 | -5898.68934502127i | 2581.30166284259-4376.05968353175i | 5.61596039513733+0.810989603356819i | 5.6742 | 15.0781 | 8.2172 | -0.313690413224678-1.26492479099494i | 1.3032 | 2.3005 | -103.9279 | 76.0721 | -66390.0077091057i | 26806.9936192541-13114.2469991383i | 16784.5298309317-16610.4034092019i | 10000 | 1975.33445945656-5858.45232140492i | 3262.06730001189-3296.26346565578i | 5.09170986302527+0.0530993919122632i | 5.092 | 14.1377 | 0.59749 | -0.42953183483663-1.08778205726153i | 1.1695 | 1.3601 | -111.5475 | 68.4525 |  | 83176.3771 | -13.1724 | -133.0277 | 69183.0971 | -11.0898 | -128.1568 | 83176.3771 | -16.3177 | -118.3028 | 69183.0971 | -14.0137 | -111.245 | 83176.3771 | -29.5083 | -167.2161 | 69183.0971 | -25.8804 | -168.735 | 83176.3771 | -17.4271 | -125.6821 | 69183.0971 | -15.9628 | -122.774 | 83176.3771 | -17.176 | -124.3363 | 69183.0971 | -14.7099 | -116.0074
4.88 | 75857.7575 | 476628.3474 | 476628.34737793i |  | 0.04+0.0247071974523309i | 1+11.3285580294112i | 0.00247337445539674-0.00331256859409438i | 0.04+0.0247071974523309i | 5.43580907071529+61.5798784943979i | 0.00045501496156694-0.000609397525005139i | 0.0011+0.104858236423145i | 0.000242+0.0230688120130919i | -0.47662834737793i | -0.0920703899739457 | 0.907929610026054-0.47662834737793i | 0.00907929610026054-0.0047662834737793i | 0.00977631106182748+0.0176931310143075i |  | -0.0842566865460318-0.186348816919032i | 0.20451 | -13.7856 | -114.3299 | -114.3299 | -209807.076205452i | 22000-20980.7076205452i | 18018.088116707-20790.9568765272i | 10000 | -5379.66862065261i | 2244.50497683176-4172.19932137657i | 5.66653698409204+1.27019762151792i | 5.8072 | 15.2793 | 12.6344 | -0.240743806446907-1.16297510586124i | 1.1876 | 1.4936 | -101.6954 | 78.3046 | -60548.4066556268i | 26806.9936192541-11960.3354132049i | 16444.979073855-16067.2998620233i | 10000 | 1975.33445945656-5342.97201897108i | 3035.81411789243-3107.17420285751i | 5.29115534557647+0.122946108216476i | 5.2926 | 14.4734 | 1.3311 | -0.422904355607658-0.996359570485037i | 1.0824 | 0.68772 | -112.9988 | 67.0012 |  | 91201.0839 | -14.4645 | -135.2991 | 75857.7575 | -12.3238 | -130.2593 | 91201.0839 | -17.4061 | -121.0481 | 75857.7575 | -15.017 | -113.9297 | 91201.0839 | -31.0622 | -167.0772 | 75857.7575 | -27.4991 | -169.1773 | 91201.0839 | -18.5148 | -128.3377 | 75857.7575 | -17.1026 | -125.2579 | 91201.0839 | -18.3739 | -127.3036 | 75857.7575 | -15.7985 | -118.961
4.92 | 83176.3771 | 522612.5906 | 522612.59056366i |  | 0.04+0.0255045129556492i | 1+11.9699777418817i | 0.00239317697368259-0.00314176215171521i | 0.04+0.0255045129556492i | 5.43580907071529+65.0665135855806i | 0.000440261411419971-0.000577975074334572i | 0.0011+0.114974769924005i | 0.000242+0.0252944493832811i | -0.52261259056366i | -0.11069295534703 | 0.88930704465297-0.52261259056366i | 0.0088930704465297-0.0052261259056366i | 0.00957533185794967+0.0194903484033099i |  | -0.0812590582350865-0.162709221873604i | 0.18187 | -14.8047 | -116.5381 | -116.5381 | -191346.327672944i | 22000-19134.6327672944i | 17985.3292370028-19274.9925984785i | 10000 | -4906.31609417804i | 1940.15972334489-3954.41240658573i | 5.72714091154491+1.73825094698139i | 5.9851 | 15.5415 | 16.8836 | -0.182552617847377-1.07310727620591i | 1.0885 | 0.73676 | -99.6545 | 80.3455 | -55220.8031756612i | 26806.9936192541-10907.9555391752i | 16054.5047901408-15616.792049592i | 10000 | 1975.33445945656-4872.84839567696i | 2835.71703474858-2915.19747290509i | 5.50507233271801+0.15219462930142i | 5.5072 | 14.8186 | 1.5836 | -0.422573523565721-0.908093227859925i | 1.0016 | 0.013883 | -114.9545 | 65.0455 |  | 100000 | -15.7957 | -137.552 | 83176.3771 | -13.5859 | -132.3561 | 100000 | -18.532 | -123.7959 | 83176.3771 | -16.0549 | -116.6562 | 100000 | -32.5962 | -166.7834 | 83176.3771 | -29.1195 | -169.5217 | 100000 | -19.6147 | -131.058 | 83176.3771 | -18.2682 | -127.7317 | 100000 | -19.6137 | -130.1929 | 83176.3771 | -16.9265 | -121.893
4.96 | 91201.0839 | 573033.3106 | 573033.310582959i |  | 0.04+0.0261327588576809i | 1+12.6043370953777i | 0.00231055037095173-0.00299019689364464i | 0.04+0.0261327588576809i | 5.43580907071529+68.5147699134073i | 0.000425060987406551-0.000550092333035377i | 0.0011+0.126067328328251i | 0.000242+0.0277348122322152i | -0.573033310582959i | -0.133082203376428 | 0.866917796623572-0.573033310582959i | 0.00866917796623572-0.00573033310582959i | 0.00933623895364227+0.0214543867933502i |  | -0.0777797391664704-0.14154310868037i | 0.16151 | -15.8362 | -118.7894 | -118.7894 | -174509.924908672i | 22000-17450.9924908672i | 17946.1017524032-17921.2814479087i | 10000 | -4474.61345919672i | 1668.20566081217-3728.15590893889i | 5.79971175805411+2.21852035391205i | 6.2095 | 15.8612 | 20.933 | -0.137083800218774-0.993465166147858i | 1.0029 | 0.024965 | -97.8564 | 82.1436 | -50361.9710541422i | 26806.9936192541-9948.17368694011i | 15608.9183954628-15245.1600811295i | 10000 | 1975.33445945656-4444.09055539544i | 2660.30953906101-2723.786059372i | 5.72900349731857+0.135104495805068i | 5.7306 | 15.164 | 1.3509 | -0.426477287372292-0.821409357095118i | 0.92552 | -0.67224 | -117.4384 | 62.5616 |  | 109647.8196 | -17.171 | -139.7587 | 91201.0839 | -14.8812 | -134.4376 | 109647.8196 | -19.697 | -126.5276 | 91201.0839 | -17.1305 | -119.4107 | 109647.8196 | -34.1004 | -166.3413 | 91201.0839 | -30.7423 | -169.7711 | 109647.8196 | -20.7259 | -133.8704 | 91201.0839 | -19.4616 | -130.1951 | 109647.8196 | -20.8955 | -132.9824 | 91201.0839 | -18.0954 | -124.7847
5 | 100000 | 628318.5307 | 628318.530717961i |  | 0.04+0.0265711045727862i | 1+13.2303214227308i | 0.00222416001604224-0.00285524733503872i | 0.04+0.0265711045727862i | 5.43580907071529+71.9175011981588i | 0.000409168163765099-0.00052526630311962i | 0.0011+0.138230076757951i | 0.000242+0.0304106168867492i | -0.628318530717961i | -0.160000000000001 | 0.839999999999999-0.628318530717961i | 0.00839999999999999-0.00628318530717961i | 0.00905116816376509+0.02360216527645i |  | -0.073959029162205-0.12259788847023i | 0.14318 | -16.8824 | -121.1011 | -121.1011 | -159154.943091895i | 22000-15915.4943091895i | 17899.1658836091-16717.9067119856i | 10000 | -4080.89597671525i | 1427.61954944546-3498.29928915405i | 5.88654311532325+2.7142965963373i | 6.4822 | 16.2344 | 24.7545 | -0.102595982537884-0.922424497450984i | 0.92811 | -0.64799 | -96.3466 | 83.6534 | -45930.6634927062i | 26806.9936192541-9072.84223428461i | 15104.8927283426-14937.9283322726i | 10000 | 1975.33445945656-4053.05875759986i | 2507.73267587098-2535.76213634357i | 5.95637874359556+0.066207756933682i | 5.9567 | 15.5002 | 0.63684 | -0.432411057998302-0.735136118319599i | 0.85288 | -1.3822 | -120.4643 | 59.5357 |  | 120226.4435 | -18.5947 | -141.9078 | 100000 | -16.2148 | -136.4867 | 120226.4435 | -20.9027 | -129.2214 | 100000 | -18.2463 | -122.1751 | 120226.4435 | -35.561 | -165.712 | 100000 | -32.3683 | -169.927 | 120226.4435 | -21.8462 | -136.8133 | 100000 | -20.6849 | -132.6447 | 120226.4435 | -22.2188 | -135.6503 | 100000 | -19.3064 | -127.6151
5.04 | 109647.8196 | 688937.5692 | 688937.569164965i |  | 0.04+0.0268060317885272i | 1+13.8493997435437i | 0.00213296121550414-0.00273420072246443i | 0.04+0.0268060317885272i | 5.43580907071529+75.2826927499168i | 0.000392390753199038-0.000502997932211155i | 0.0011+0.151566265216292i | 0.000242+0.0333445783475842i | -0.688937569164965i | -0.192362309538787 | 0.807637690461213-0.688937569164965i | 0.00807637690461213-0.00688937569164965i | 0.00871076765781117+0.0259522047237234i |  | -0.069894847238488-0.105648017941631i | 0.12668 | -17.9461 | -123.4879 | -123.4879 | -145151.033236881i | 22000-14515.1033236881i | 17843.0605583037-15654.0994295803i | 10000 | -3721.82136504824i | 1216.66372454833-3269.00086063793i | 5.99033796713823+3.22876441636736i | 6.8051 | 16.6567 | 28.3245 | -0.0775811961303627-0.858541328679716i | 0.86204 | -1.2895 | -95.1634 | 84.8366 | -41889.2629641569i | 26806.9936192541-8274.53046143367i | 14540.4026961941-14679.8799375989i | 10000 | 1975.33445945656-3696.43351947748i | 2375.90727305071-2353.33317886961i | 6.17836023080626-0.0589837057294298i | 6.1786 | 15.8179 | -0.54698 | -0.43806705611772-0.648608855412561i | 0.78269 | -2.1283 | -124.0349 | 55.9651 |  | 131825.6739 | -20.0724 | -143.9628 | 109647.8196 | -17.5916 | -138.4801 | 131825.6739 | -22.1499 | -131.8537 | 109647.8196 | -19.4048 | -124.9282 | 131825.6739 | -36.952 | -164.9203 | 109647.8196 | -33.9984 | -169.9895 | 131825.6739 | -22.9737 | -139.9456 | 109647.8196 | -21.9402 | -135.0729 | 131825.6739 | -23.5831 | -138.1754 | 109647.8196 | -20.56 | -130.3618
5.08 | 120226.4435 | 755405.0231 | 755405.023093271i |  | 0.04+0.0268328183311256i | 1+14.4663910795922i | 0.00203624324670685-0.00262427280891423i | 0.04+0.0268328183311256i | 5.43580907071529+78.636539850962i | 0.000374598007438643-0.00048277501560019i | 0.0011+0.16618910508052i | 0.000242+0.0365616031177144i | -0.755405023093271i | -0.231270363319349 | 0.768729636680651-0.755405023093271i | 0.00768729636680651-0.00755405023093271i | 0.00830389437424515+0.0285247778711815i |  | -0.0656547627904715-0.0904979338925216i | 0.11181 | -19.0308 | -125.9603 | -125.9603 | -132379.315655746i | 22000-13237.9315655746i | 17776.0710070995-14720.1099073565i | 10000 | -3394.3414270704i | 1033.12349396507-3043.66403958586i | 6.11426863686579+3.76496100781836i | 7.1805 | 17.1231 | 31.6234 | -0.0607096645971755-0.800516300783887i | 0.80282 | -1.9077 | -94.3369 | 85.6631 | -38203.4618759412i | 26806.9936192541-7546.46147140817i | 13915.190021892-14455.2234159554i | 10000 | 1975.33445945656-3371.18743672198i | 2262.67329163621-2178.14197017701i | 6.38393178813719-0.243125534517099i | 6.3886 | 16.1081 | -2.181 | -0.44113788577101-0.56177028764018i | 0.71427 | -2.9227 | -128.1413 | 51.8587 |  | 144543.9771 | -21.6094 | -145.8795 | 120226.4435 | -19.0167 | -140.3883 | 144543.9771 | -23.4394 | -134.4064 | 120226.4435 | -20.6077 | -127.6456 | 144543.9771 | -38.2298 | -164.0259 | 120226.4435 | -35.6337 | -169.9574 | 144543.9771 | -24.1062 | -143.3352 | 120226.4435 | -23.2298 | -137.4684 | 144543.9771 | -24.9873 | -140.5375 | 120226.4435 | -21.8566 | -133.0015
5.12 | 131825.6739 | 828285.1371 | 828285.13707881i |  | 0.04+0.0266562345068384i | 1+15.0898419890608i | 0.00193367697927757-0.00252264556834446i | 0.04+0.0266562345068384i | 5.43580907071529+82.0254999597971i | 0.000355729377931061-0.000464079134407956i | 0.0011+0.182222730157338i | 0.000242+0.0400890006346144i | -0.82828513707881i | -0.2780481325999 | 0.7219518674001-0.82828513707881i | 0.007219518674001-0.0082828513707881i | 0.00781724805193206+0.0313420701294183i |  | -0.0612869210256733-0.076981897919045i | 0.098399 | -20.1402 | -128.524 | -128.524 | -120731.370784558i | 22000-12073.1370784558i | 17696.1947679887-13907.0781840679i | 10000 | -3095.67617396302i | 874.514525433313-2824.95479594617i | 6.26203967922087+4.32571527417217i | 7.6108 | 17.6287 | 34.6361 | -0.0507793596168663-0.747173469738529i | 0.7489 | -2.5116 | -93.888 | 86.112 | -34841.9713317787i | 26806.9936192541-6882.454660706i | 13231.1987915947-14247.9359612766i | 10000 | 1975.33445945656-3074.55948379091i | 2165.89498993029-2011.33604554179i | 6.56032624327966-0.486134056613865i | 6.5783 | 16.3623 | -4.238 | -0.439485718695752-0.475232705640203i | 0.6473 | -3.7779 | -132.762 | 47.238 |  | 158489.3192 | -23.2123 | -147.6321 | 131825.6739 | -20.495 | -142.1755 | 158489.3192 | -24.7705 | -136.8415 | 131825.6739 | -21.8567 | -130.301 | 158489.3192 | -39.3214 | -163.317 | 131825.6739 | -37.2752 | -169.8278 | 158489.3192 | -25.2478 | -147.1546 | 131825.6739 | -24.5559 | -139.8165 | 158489.3192 | -26.4307 | -142.7174 | 131825.6739 | -23.1961 | -135.5107
5.16 | 144543.9771 | 908196.593 | 908196.592996386i |  | 0.04+0.0262903435826513i | 1+15.732197135396i | 0.001825356815035-0.00242652967391793i | 0.04+0.0262903435826513i | 5.43580907071529+85.5172198908666i | 0.000335802231330912-0.000446397149412502i | 0.0011+0.199803250459205i | 0.000242+0.0439567151010251i | -0.908196592996386i | -0.334287380936648 | 0.665712619063352-0.908196592996386i | 0.00665712619063352-0.00908196592996386i | 0.00723492842196443+0.0344283520216487i |  | -0.056829291775615-0.0649613630038457i | 0.086311 | -21.2787 | -131.18 | -131.18 | -110108.318805814i | 22000-11010.8318805814i | 17601.1076180728-13206.9003585043i | 10000 | -2823.2902257901i | 738.251019594469-2614.86053701004i | 6.43795090656544+4.91356369311118i | 8.0988 | 18.1684 | 37.3515 | -0.0466723957955805-0.697452410616219i | 0.69901 | -3.1103 | -93.8284 | 86.1716 | -31776.2555191099i | 26806.9936192541-6276.87325193947i | 12492.9120412256-14042.2866383661i | 10000 | 1975.33445945656-2804.03157546182i | 2083.53460282294-1853.64500798608i | 6.6938473512425-0.784373779682064i | 6.7396 | 16.5727 | -6.6833 | -0.431360594057813-0.390266041289701i | 0.5817 | -4.706 | -137.8633 | 42.1367 |  | 173780.0829 | -24.8887 | -149.1623 | 144543.9771 | -22.0323 | -143.799 | 173780.0829 | -26.1427 | -139.1385 | 144543.9771 | -23.153 | -132.8664 | 173780.0829 | -40.1157 | -163.6244 | 144543.9771 | -38.9245 | -169.596 | 173780.0829 | -26.4086 | -151.5753 | 144543.9771 | -25.9204 | -142.0992 | 173780.0829 | -27.9123 | -144.6965 | 144543.9771 | -24.5782 | -137.8663
5.2 | 158489.3192 | 995817.762 | 995817.762032063i |  | 0.04+0.0257574669799218i | 1+16.4097986036545i | 0.0017118258646459-0.00233325070344417i | 0.04+0.0257574669799218i | 5.43580907071529+89.2005320983562i | 0.000314916481130314-0.000429237059854486i | 0.0011+0.219079907647054i | 0.000242+0.0481975796823519i | -0.995817762032063i | -0.401901829041534 | 0.598098170958466-0.995817762032063i | 0.00598098170958466-0.00995817762032063i | 0.00653789819071497+0.0378101650021768i |  | -0.0523168472987385-0.0543205269224821i | 0.075417 | -22.4506 | -133.9236 | -133.9236 | -100419.980254158i | 22000-10041.9980254158i | 17488.1318352476-12612.087575274i | 10000 | -2574.87128856816i | 621.772906868206-2414.77276797771i | 6.64695610479184+5.53063824192881i | 8.647 | 18.7373 | 39.7623 | -0.0473206040166094-0.650411714410455i | 0.65213 | -3.7133 | -94.1612 | 85.8388 | -28980.2894675713i | 26806.9936192541-5724.57644303197i | 11707.5127257169-13823.5111632389i | 10000 | 1975.33445945656-2557.30719071741i | 2013.69936033059-1705.45750702852i | 6.77106985580273-1.13012860403948i | 6.8647 | 16.7325 | -9.4756 | -0.415630208956716-0.308683316790669i | 0.51772 | -5.7181 | -143.3992 | 36.6008 |  | 190546.0718 | -26.6509 | -150.441 | 158489.3192 | -23.6346 | -145.2065 | 190546.0718 | -27.5551 | -141.2716 | 158489.3192 | -24.4974 | -135.3127 | 190546.0718 | -40.5416 | -167.2977 | 158489.3192 | -40.5832 | -169.255 | 190546.0718 | -27.6183 | -156.86 | 158489.3192 | -27.3252 | -144.2959 | 190546.0718 | -29.4322 | -146.4721 | 158489.3192 | -26.0023 | -140.0459
5.24 | 173780.0829 | 1091892.4634 | 1091892.46340026i |  | 0.04+0.025086528966968i | 1+17.1428016748927i | 0.0015940732711036-0.00224035297480841i | 0.04+0.025086528966968i | 5.43580907071529+93.1849968418549i | 0.000293254095271936-0.000412147105548283i | 0.0011+0.240216341948057i | 0.000242+0.0528475952285725i | -1.09189246340026i | -0.483192275264325 | 0.516807724735675-1.09189246340026i | 0.00516807724735675-0.0109189246340026i | 0.00570333134262869+0.0415165234890216i |  | -0.0477864377542962-0.044960777117907i | 0.065613 | -23.6603 | -136.745 | -136.745 | -91584.1104796989i | 22000-9158.41104796989i | 17354.2103619372-12115.6145259195i | 10000 | -2348.31052512048i | 522.635189021806-2225.57955360266i | 6.89471083041626+6.17852183336821i | 9.258 | 19.3304 | 41.8643 | -0.0516825268633683-0.605241105942575i | 0.60744 | -4.3299 | -94.8807 | 85.1193 | -26430.338122097i | 26806.9936192541-5220.87576676666i | 10884.8016295377-13578.5730414018i | 10000 | 1975.33445945656-2332.29187749709i | 1954.66738287434-1566.89268080251i | 6.780300462861-1.51154610671322i | 6.9467 | 16.8356 | -12.5676 | -0.391966693631306-0.232616173961935i | 0.45579 | -6.8246 | -149.3126 | 30.6874 |  | 208929.6131 | -28.5066 | -151.3214 | 173780.0829 | -25.3096 | -146.3325 | 208929.6131 | -29.0058 | -143.2157 | 173780.0829 | -25.8905 | -137.6101 | 208929.6131 | -41.0667 | -178.7654 | 173780.0829 | -42.2535 | -168.795 | 208929.6131 | -28.9276 | -163.2034 | 173780.0829 | -28.7721 | -146.3837 | 208929.6131 | -30.9893 | -147.9968 | 173780.0829 | -27.4683 | -142.0274
5.28 | 190546.0718 | 1197236.2787 | 1197236.27865146i |  | 0.04+0.0243110941758938i | 1+17.9551343133577i | 0.00147349517727565-0.00214570964217531i | 0.04+0.0243110941758938i | 5.43580907071529+97.6006819664611i | 0.000271071915533957-0.000394736020758168i | 0.0011+0.263391981303321i | 0.000242+0.0579462358867306i | -1.19723627865146i | -0.580924887632169 | 0.419075112367831-1.19723627865146i | 0.00419075112367831-0.0119723627865146i | 0.00470382303921227+0.0455791370794578i |  | -0.0432793100202414-0.0367947596275559i | 0.056806 | -24.9121 | -139.6298 | -139.6298 | -83525.7014702546i | 22000-8352.57014702546i | 17195.8919201668-11710.7547183236i | 10000 | -2141.68465308345i | 438.565151280786-2047.75782769592i | 7.18759994769132+6.85806733189897i | 9.9345 | 19.9429 | 43.656 | -0.0587334274507873-0.561278434571281i | 0.56434 | -4.9691 | -95.9738 | 84.0262 | -24104.7548551942i | 26806.9936192541-4761.49529022179i | 10036.8336688361-13296.9128618846i | 10000 | 1975.33445945656-2127.07547281909i | 1904.89779864727-1437.8632513987i | 6.71308023658659-1.91318478534327i | 6.9804 | 16.8776 | -15.9072 | -0.360932655049789-0.164204856214819i | 0.39653 | -8.0345 | -155.537 | 24.463 |  | 229086.7653 | -30.4751 | -151.7291 | 190546.0718 | -27.0662 | -147.0904 | 229086.7653 | -30.4923 | -144.9467 | 190546.0718 | -27.3332 | -139.7281 | 229086.7653 | -43.166 | -195.8721 | 190546.0718 | -43.9377 | -168.2028 | 229086.7653 | -30.4294 | -170.7334 | 190546.0718 | -30.2629 | -148.3375 | 229086.7653 | -32.5843 | -149.2599 | 190546.0718 | -28.9759 | -143.7884
5.32 | 208929.6131 | 1312743.4752 | 1312743.47517293i |  | 0.04+0.0234674354295807i | 1+18.8746514147968i | 0.0013518161783435-0.00204762371353562i | 0.04+0.0234674354295807i | 5.43580907071529+102.599001367142i | 0.00024868720750812-0.000376691617916993i | 0.0011+0.288803564538045i | 0.000242+0.0635367841983699i | -1.31274347517293i | -0.698425331584269 | 0.301574668415731-1.31274347517293i | 0.00301574668415731-0.0131274347517293i | 0.00350643389166543+0.0500326578287236i |  | -0.0388414220572518-0.0297407957446399i | 0.04892 | -26.2103 | -142.5588 | -142.5588 | -76176.3451056779i | 22000-7617.63451056779i | 17009.3338865611-11390.9006976585i | 10000 | -1953.23961809431i | 367.494068951499-1881.45922060524i | 7.53273230986172+7.56917784011626i | 10.6787 | 20.5704 | 45.1383 | -0.067468662793884-0.518027084141i | 0.5224 | -5.6399 | -97.4205 | 82.5795 | -21983.797707954i | 26806.9936192541-4342.53531622438i | 9177.28016532963-12971.0700100923i | 10000 | 1975.33445945656-1939.9158873391i | 1863.02974835872-1318.12918623743i | 6.56544370369881-2.31717558318715i | 6.9624 | 16.8551 | -19.4397 | -0.323925815612528-0.105259125357308i | 0.3406 | -9.3551 | -161.9985 | 18.0015 |  | 251188.6432 | -32.5681 | -151.4599 | 208929.6131 | -28.9156 | -147.3603 | 251188.6432 | -32.0114 | -146.4435 | 208929.6131 | -28.8261 | -141.6345 | 251188.6432 | -46.6513 | -206.3365 | 208929.6131 | -45.6388 | -167.4604 | 251188.6432 | -32.2309 | -179.1872 | 208929.6131 | -31.7995 | -150.1293 | 251188.6432 | -34.2183 | -150.2324 | 208929.6131 | -30.5256 | -145.305
5.36 | 229086.7653 | 1439394.5977 | 1439394.59765635i |  | 0.04+0.0225929274129927i | 1+19.9336488495096i | 0.00123097538030637-0.00194490356042604i | 0.04+0.0225929274129927i | 5.43580907071529+108.355509228618i | 0.000226456699323397-0.000357794678791046i | 0.0011+0.316666811484397i | 0.000242+0.0696666985265673i | -1.43939459765635i | -0.839691936399643 | 0.160308063600357-1.43939459765635i | 0.00160308063600357-0.0143939459765635i | 0.00207153733532697+0.0549149578712128i |  | -0.0345219283165898-0.0237182890453322i | 0.041885 | -27.5589 | -145.509 | -145.509 | -69473.6524388948i | 22000-6947.36524388948i | 16790.3316633651-11149.3691231753i | 10000 | -1781.37570356141i | 307.569828218931-1726.58596164763i | 7.93788642277478+8.31054903643382i | 11.4924 | 21.2082 | 46.3139 | -0.0769191419007181-0.475169262691663i | 0.48135 | -6.3507 | -99.1951 | 80.8049 | -20049.4617998617i | 26806.9936192541-3960.43927868248i | 8320.5783230524-12597.0683949825i | 10000 | 1975.33445945656-1769.224316692i | 1827.87407252574-1207.34197102439i | 6.33865753927277-2.70485871110177i | 6.8917 | 16.7665 | -23.1091 | -0.282977301930883-0.0569651731446869i | 0.28865 | -10.7924 | -168.6181 | 11.3819 |  | 275422.8703 | -34.8093 | -150.3174 | 229086.7653 | -30.871 | -146.9677 | 275422.8703 | -33.5579 | -147.6906 | 229086.7653 | -30.3706 | -143.294 | 275422.8703 | -50.0665 | -210.5461 | 229086.7653 | -47.3603 | -166.5437 | 275422.8703 | -34.412 | -187.894 | 229086.7653 | -33.3844 | -151.7271 | 275422.8703 | -35.8934 | -150.8918 | 229086.7653 | -32.1182 | -146.5505
5.4 | 251188.6432 | 1578264.792 | 1578264.79197648i |  | 0.04+0.0217249818149148i | 1+21.1699208148091i | 0.00111298862462648-0.00183689923621116i | 0.04+0.0217249818149148i | 5.43580907071529+115.075647591464i | 0.000204751235767746-0.000337925635782023i | 0.0011+0.347218254234826i | 0.000242+0.0763880159316617i | -1.57826479197648i | -1.00953175116831 | -0.00953175116830995-1.57826479197648i | -0.0000953175116830995-0.0157826479197648i | 0.000351433724084646+0.0602674423761149i |  | -0.0303704093954547-0.0186445909499493i | 0.035637 | -28.962 | -148.454 | -148.454 | -63360.7240739172i | 22000-6336.07240739172i | 16534.3851213292-10979.1934036963i | 10000 | -1624.63395061326i | 257.156078588048-1582.85550102519i | 8.41138752554108+9.07937943828008i | 12.3769 | 21.8522 | 47.1871 | -0.0861759670283908-0.432571350332459i | 0.44107 | -7.1098 | -101.2668 | 78.7332 | -18285.3264847261i | 26806.9936192541-3611.96355076932i | 7480.97540790601-12174.4924769294i | 10000 | 1975.33445945656-1613.55175407516i | 1798.40060212118-1105.08020794516i | 6.03925518722991-3.05862391966706i | 6.7696 | 16.6113 | -26.8603 | -0.240441444331719-0.0197077819812422i | 0.24125 | -12.3507 | -175.3142 | 4.6858 |  | 301995.172 | -37.2079 | -148.0427 | 251188.6432 | -32.9465 | -145.6476 | 301995.172 | -35.1229 | -148.6747 | 251188.6432 | -31.9685 | -144.6663 | 301995.172 | -53.2166 | -214.7439 | 251188.6432 | -49.1063 | -165.4202 | 301995.172 | -36.9854 | -196.1991 | 251188.6432 | -35.0205 | -153.093 | 301995.172 | -37.6106 | -151.1609 | 251188.6432 | -33.7556 | -147.4922
5.44 | 275422.8703 | 1730532.9321 | 1730532.93214267i |  | 0.04+0.0209006570028634i | 1+22.6285882176606i | 0.000999803833274221-0.00172349223873754i | 0.04+0.0209006570028634i | 5.43580907071529+123.004685091041i | 0.000183929166802515-0.000317062688611089i | 0.0011+0.380717245071387i | 0.000242+0.0837577939157051i | -1.73053293214267i | -1.2137241200467 | -0.2137241200467-1.73053293214267i | -0.002137241200467-0.0173053293214267i | -0.00171131203366449+0.0661354019056673i |  | -0.0264335359704081-0.014433537524083i | 0.030117 | -30.4236 | -151.3641 | -151.3641 | -57785.6671448515i | 22000-5778.56671448515i | 16236.8139827778-10872.9107297681i | 10000 | -1481.68377294491i | 214.822495582906-1449.85387236804i | 8.96189413186107+9.87106203802907i | 13.3324 | 22.4982 | 47.7638 | -0.0944202065690951-0.390278908687447i | 0.40154 | -7.9255 | -103.6002 | 76.3998 | -16676.4159552319i | 26806.9936192541-3294.14990966008i | 6671.59930172066-11706.2348460946i | 10000 | 1975.33445945656-1471.57668957829i | 1773.72319395652-1010.87758598948i | 5.6783410755151-3.36361792391335i | 6.5998 | 16.3906 | -30.6408 | -0.198647538593356+0.00695376639448393i | 0.19877 | -14.033 | 177.9951 | -2.0049 |  | 331131.1215 | -39.773 | -144.8185 | 275422.8703 | -35.1528 | -142.985 | 331131.1215 | -36.697 | -149.4526 | 275422.8703 | -33.6225 | -145.7022 | 331131.1215 | -56.6987 | -224.7047 | 275422.8703 | -50.8819 | -164.0456 | 331131.1215 | -39.9021 | -203.8385 | 275422.8703 | -36.7117 | -154.1794 | 331131.1215 | -39.372 | -150.9791 | 275422.8703 | -35.4404 | -148.0879
5.48 | 301995.172 | 1897491.6278 | 1897491.62780217i |  | 0.04+0.020157022077203i | 1+24.3650253430572i | 0.000893168032037222-0.00160503965899244i | 0.04+0.020157022077203i | 5.43580907071529+132.443625767998i | 0.000164311884471633-0.000295271529612655i | 0.0011+0.417448158116477i | 0.000242+0.0918385947856249i | -1.89749162780217i | -1.45921734296946 | -0.45921734296946-1.89749162780217i | -0.0045921734296946-0.0189749162780217i | -0.00418586154522297+0.0725684069779905i |  | -0.0227518518747846-0.010995582835847i | 0.02527 | -31.9481 | -154.2063 | -154.2063 | -52701.1547955171i | 22000-5270.11547955171i | 15892.9340456147-10822.355930873i | 10000 | -1351.31166142352i | 179.32968313417-1327.07863221766i | 9.59807201561287+10.6788810310914i | 14.3583 | 23.1421 | 48.0511 | -0.100953391811219-0.348500715319935i | 0.36283 | -8.806 | -106.1552 | 73.8448 | -15209.0721127793i | 26806.9936192541-3004.30042407328i | 5903.68097378197-11197.9568627279i | 10000 | 1975.33445945656-1342.09389183888i | 1753.08400807792-924.244380542273i | 5.27030754899481-3.60901399915041i | 6.3876 | 16.1067 | -34.4027 | -0.159592469072679+0.0241616486973319i | 0.16141 | -15.8413 | 171.391 | -8.609 |  | 363078.0548 | -42.7887 | -144.4094 | 301995.172 | -37.4827 | -138.3249 | 363078.0548 | -38.2603 | -150.0822 | 301995.172 | -35.3361 | -146.3383 | 363078.0548 | -62.8285 | -252.5075 | 301995.172 | -52.6927 | -162.3591 | 363078.0548 | -43.1478 | -211.5939 | 301995.172 | -38.4624 | -154.9242 | 363078.0548 | -41.18 | -150.2629 | 301995.172 | -37.1764 | -148.281
5.52 | 331131.1215 | 2080558.1972 | 2080558.19724932i |  | 0.04+0.01953235719788i | 1+26.4494133368935i | 0.000794521924016198-0.00148228157564831i | 0.04+0.01953235719788i | 5.43580907071529+143.773960931784i | 0.000146164428087914-0.000272688307548162i | 0.0011+0.45772280339485i | 0.000242+0.100699016746867i | -2.08055819724932i | -1.7543651138291 | -0.7543651138291-2.08055819724932i | -0.007543651138291-0.0208055819724932i | -0.00715548671020309+0.0796207464668256i |  | -0.0193572297966763-0.00823920338065487i | 0.021038 | -33.54 | -156.9435 | -156.9435 | -48064.0244200853i | 22000-4806.40244200853i | 15498.3039546682-10818.4814327316i | 10000 | -1232.41088256629i | 149.611307081819-1213.97262226603i | 10.3281376838639+11.493749957902i | 15.4524 | 23.7799 | 48.0575 | -0.105224791008718-0.307582786081408i | 0.32508 | -9.7601 | -108.8859 | 71.1141 | -13870.8386234004i | 26806.9936192541-2739.95455143639i | 5186.02009329061-10657.3523073398i | 10000 | 1975.33445945656-1224.00417679042i | 1735.83802068754-844.683613188207i | 4.83123103176722-3.78865455468871i | 6.1396 | 15.7628 | -38.1036 | -0.124734744697876+0.0335323617856725i | 0.12916 | -17.7772 | 164.953 | -15.047 |  | 398107.1706 | -62.6831 | -169.003 | 331131.1215 | -39.8723 | -130.6897 | 398107.1706 | -39.8076 | -150.9291 | 331131.1215 | -37.1137 | -146.4898 | 398107.1706 | -97.603 | -228.487 | 331131.1215 | -54.5451 | -160.2763 | 398107.1706 | -46.8574 | -222.0323 | 331131.1215 | -40.2783 | -155.2432 | 398107.1706 | -43.0297 | -148.8361 | 331131.1215 | -38.9682 | -147.9925
5.56 | 363078.0548 | 2281286.6991 | 2281286.69909085i |  | 0.04+0.019068356115029i | 1+28.9738372393511i | 0.00070493189538983-0.00135622588682321i | 0.04+0.019068356115029i | 5.43580907071529+157.496247279093i | 0.000129682975656294-0.000249498440651585i | 0.0011+0.501883073799987i | 0.000242+0.110414276235997i | -2.28128669909085i | -2.10921078169026 | -1.10921078169026-2.28128669909085i | -0.0110921078169026-0.0228128669909085i | -0.0107204248412463+0.0873519108044369i |  | -0.0162713329641496-0.00607309317444062i | 0.017368 | -35.2051 | -159.5325 | -159.5325 | -43834.911254185i | 22000-4383.4911254185i | 15049.0466924908-10851.2299429139i | 10000 | -1123.97208344064i | 124.755274529231-1109.94993885736i | 11.1592636188919+12.3040411266034i | 16.6108 | 24.4078 | 47.7933 | -0.106852505793699-0.26797439769123i | 0.28849 | -10.7973 | -111.7392 | 68.2608 | -12650.3551754978i | 26806.9936192541-2498.86825025255i | 4524.73392547215-10093.3282237767i | 10000 | 1975.33445945656-1116.30507664977i | 1721.43838916648-771.702901895459i | 4.37725381950222-3.90103345620487i | 5.8633 | 15.3629 | -41.7076 | -0.0949150940218585+0.0368915439761837i | 0.10183 | -19.8423 | 158.7599 | -21.2401 |  | 436515.8322 | -44.7788 | -58.3585 | 363078.0548 | -42.1167 | -118.9567 | 436515.8322 | -41.351 | -152.5256 | 363078.0548 | -38.96 | -146.0387 | 436515.8322 | -67.153 | -55.1236 | 363078.0548 | -56.4457 | -157.6778 | 436515.8322 | -52.0187 | -244.9697 | 363078.0548 | -42.1651 | -155.0186 | 436515.8322 | -44.9106 | -146.5123 | 363078.0548 | -40.8208 | -147.11
5.6 | 398107.1706 | 2501381.1247 | 2501381.12470458i |  | 0.04+0.0188137090099804i | 1+32.0635933747943i | 0.000625062048989064-0.00122802636282071i | 0.04+0.0188137090099804i | 5.43580907071529+174.291571706433i | 0.000114989699023188-0.00022591418257064i | 0.0011+0.550303847435008i | 0.000242+0.121066846435702i | -2.50138112470458i | -2.5358291079378 | -1.5358291079378-2.50138112470458i | -0.015358291079378-0.0250138112470458i | -0.0150013013803548+0.0958271210060855i |  | -0.0135051708632199-0.00440863615896262i | 0.014207 | -36.9502 | -161.9212 | -161.9212 | -39977.9142060211i | 22000-3997.79142060211i | 14542.2401142606-10909.4928234576i | 10000 | -1025.07472323131i | 103.985165383948-1014.4154667687i | 12.0968557886178+13.0955678414202i | 17.8277 | 25.0219 | 47.2702 | -0.105636510425181-0.230188517088724i | 0.25327 | -11.9283 | -114.651 | 65.349 | -11537.2610417561i | 26806.9936192541-2278.99493035266i | 3923.27737727019-9515.21391241984i | 10000 | 1975.33445945656-1018.08232993262i | 1709.42301458717-704.822897629353i | 3.92321273641884-3.94872637487619i | 5.5663 | 14.9114 | -45.1857 | -0.0703921562162255+0.0360322068557271i | 0.079078 | -22.0389 | 152.8931 | -27.1069 |  | 478630.0923 | -43.851 | -58.2844 | 398107.1706 | -43.7931 | -103.0025 | 478630.0923 | -43.0048 | -155.7092 | 398107.1706 | -40.879 | -144.8175 | 478630.0923 | -64.2833 | -82.0247 | 398107.1706 | -58.4 | -154.3939 | 478630.0923 | -71.9165 | -315.014 | 398107.1706 | -44.128 | -154.0825 | 478630.0923 | -46.7949 | -143.0662 | 398107.1706 | -42.7385 | -145.4711
5.64 | 436515.8322 | 2742709.8635 | 2742709.86348269i |  | 0.04+0.018829889361096i | 1+35.895872328451i | 0.000555182416519877-0.00109886778130243i | 0.04+0.018829889361096i | 5.43580907071529+195.123108404232i | 0.000102134274640154-0.000202153491229564i | 0.0011+0.603396169966192i | 0.000242+0.132747157392562i | -2.74270986348269i | -3.04873714874122 | -2.04873714874122-2.74270986348269i | -0.0204873714874122-0.0274270986348269i | -0.020143237212772+0.105117905266506i |  | -0.0110596294245115-0.00316221748039821i | 0.011503 | -38.7839 | -164.0435 | -164.0435 | -36460.2910907318i | 22000-3646.02910907318i | 13976.3563688121-10981.1900109972i | 10000 | -934.879258736712i | 86.6426666040122-926.779215543739i | 13.1437407176976+13.8517862815334i | 19.0953 | 25.6185 | 46.5024 | -0.101562540875393-0.194758989796617i | 0.21965 | -13.1654 | -117.5411 | 62.4589 | -10522.1071265602i | 26806.9936192541-2078.46807931879i | 3382.68193939129-8932.08406092801i | 10000 | 1975.33445945656-928.502120255267i | 1699.40245934523-643.583061665347i | 3.48167520410194-3.93746451086454i | 5.256 | 14.4131 | -48.5155 | -0.0509571566385813+0.0325370841708471i | 0.060459 | -24.3708 | 147.441 | -32.559 |  | 524807.4602 | -43.1184 | -53.7198 | 436515.8322 | -44.4819 | -111.3088 | 524807.4602 | -45.068 | -160.856 | 436515.8322 | -42.8709 | -142.5862 | 524807.4602 | -63.6748 | -81.1928 | 436515.8322 | -60.4096 | -150.1813 | 524807.4602 | -70.3853 | -326.2494 | 436515.8322 | -46.1684 | -152.194 | 524807.4602 | -48.6072 | -138.1651 | 436515.8322 | -44.7219 | -142.8408
5.68 | 478630.0923 | 3007321.5637 | 3007321.56365562i |  | 0.04+0.0192009063550524i | 1+40.7321415143602i | 0.000495205345423166-0.000969867853391635i | 0.04+0.0192009063550524i | 5.43580907071529+221.412144313418i | 0.0000911005774818362-0.000178421986639794i | 0.0011+0.661610744004236i | 0.000242+0.145554363680932i | -3.00732156365562i | -3.66538824442846 | -2.66538824442846-3.00732156365562i | -0.0266538824442846-0.0300732156365562i | -0.0263207818668028+0.115302726057736i |  | -0.00892672598383887-0.00225707532610728i | 0.0092077 | -40.717 | -165.8105 | -165.8105 | -33252.1806808191i | 22000-3325.21806808191i | 13351.7119520352-11053.5037694529i | 10000 | -852.6200174569i | 72.1714313342589-846.466536752489i | 14.299332888735+14.5542772164335i | 20.4034 | 26.194 | 45.5062 | -0.094796126454895-0.162196716046889i | 0.18787 | -14.523 | -120.3042 | 59.6958 | -9596.27575228701i | 26806.9936192541-1895.585417594i | 2901.94020893729-8352.24613531236i | 10000 | 1975.33445945656-846.803998037748i | 1691.0492529034-587.545403091765i | 3.06242902702189-3.87506752209611i | 4.9391 | 13.8729 | -51.681 | -0.0360837840603015+0.0276795329437796i | 0.045477 | -26.8441 | 142.5085 | -37.4915 |  | 575439.9373 | -42.436 | -50.7433 | 478630.0923 | -44.2823 | -128.5331 | 575439.9373 | -47.8344 | -166.3513 | 478630.0923 | -44.9253 | -139.0048 | 575439.9373 | -58.2749 | -68.287 | 478630.0923 | -62.4652 | -144.6966 | 575439.9373 | -56.8465 | -392.7862 | 478630.0923 | -48.2771 | -149.0113 | 575439.9373 | -50.2024 | -131.7923 | 478630.0923 | -46.7611 | -138.8837
5.72 | 524807.4602 | 3297462.5233 | 3297462.52333961i |  | 0.04+0.020050884870472i | 1+46.9776919283414i | 0.000444740576310954-0.000842000911497007i | 0.04+0.020050884870472i | 5.43580907071529+255.361763905346i | 0.0000818168133805392-0.000154898912111019i | 0.0011+0.725441755134714i | 0.000242+0.159597186129637i | -3.29746252333961i | -4.40676592534107 | -3.40676592534107-3.29746252333961i | -0.0340676592534107-0.0329746252333961i | -0.0337438424400302+0.12646766198413i |  | -0.00709129478055441-0.00162455001790022i | 0.007275 | -42.7633 | -167.0967 | -167.0967 | -30326.3492131282i | 22000-3032.63492131282i | 12670.8714524439-11113.2855880546i | 10000 | -777.598697772518i | 60.1025575128996-772.925130727035i | 15.5588878129787+15.1835437046647i | 21.7398 | 26.7451 | 44.3005 | -0.0856662337422057-0.132947175698291i | 0.15816 | -16.0182 | -122.7962 | 57.2038 | -8751.90750353404i | 26806.9936192541-1728.79444777073i | 2478.46045533522-7782.90643987853i | 10000 | 1975.33445945656-772.294425020347i | 1684.0885401191-536.296675568614i | 2.67237925613924-3.77041834659327i | 4.6214 | 13.2955 | -54.6719 | -0.0250758622631715+0.0223957341733063i | 0.033621 | -29.4678 | 138.2313 | -41.7687 |  | 630957.3445 | -41.8817 | -50.1979 | 524807.4602 | -43.6695 | -141.4577 | 630957.3445 | -51.2702 | -170.5519 | 524807.4602 | -47.0075 | -133.617 | 630957.3445 | -61.6375 | -175.7263 | 524807.4602 | -64.5334 | -137.4796 | 630957.3445 | -54.3403 | -402.9897 | 524807.4602 | -50.4209 | -144.0754 | 630957.3445 | -51.3316 | -124.9508 | 524807.4602 | -48.8221 | -133.1483
5.76 | 575439.9373 | 3615595.7594 | 3615595.75944118i |  | 0.04+0.0215784820019795i | 1+55.2994244168644i | 0.000403160187944603-0.000716044339151923i | 0.04+0.0215784820019795i | 5.43580907071529+300.597112850526i | 0.0000741674666456877-0.000131727279202928i | 0.0011+0.79543106707706i | 0.000242+0.174994834756953i | -3.61559575944118i | -5.29809794372148 | -4.29809794372148-3.61559575944118i | -0.0429809794372148-0.0361559575944118i | -0.0426648119705691+0.138707149883338i |  | -0.00553283222040931-0.00120471757754866i | 0.0056625 | -44.9399 | -167.7162 | -167.7162 | -27657.9592004654i | 22000-2765.79592004654i | 11938.9339863098-11147.6317459451i | 10000 | -709.178441037576i | 50.0417292221607-705.629589485916i | 16.9129721253269+15.7201168717339i | 23.0905 | 27.2687 | 42.9066 | -0.0746383360013961-0.107352123944501i | 0.13075 | -17.6712 | -124.8096 | 55.1904 | -7981.83450826336i | 26806.9936192541-1576.67927538521i | 2108.52718170551-7230.0013703969i | 10000 | 1975.33445945656-704.340886792696i | 1678.28998075577-489.449429110317i | 2.31575106196404-3.63260128169959i | 4.308 | 12.6854 | -57.4829 | -0.017188920706371+0.0173087474057126i | 0.024394 | -32.2545 | 134.801 | -45.199 |  | 691830.9709 | -41.5526 | -52.8835 | 575439.9373 | -43.0014 | -150.7471 | 691830.9709 | -55.376 | -178.3462 | 575439.9373 | -49.0338 | -125.9033 | 691830.9709 | -69.5723 | -157.9068 | 575439.9373 | -66.5312 | -128.007 | 691830.9709 | -50.348 | -404.502 | 575439.9373 | -52.5171 | -136.8628 | 691830.9709 | -51.8101 | -121.5143 | 575439.9373 | -50.8215 | -125.1192
5.8 | 630957.3445 | 3964421.9163 | 3964421.91629501i |  | 0.04+0.0241312718391983i | 1+66.8814318064884i | 0.000369666397707808-0.000592546130246684i | 0.04+0.0241312718391983i | 5.43580907071529+363.554693676135i | 0.0000680057729951072-0.000109007899751106i | 0.0011+0.872172821584902i | 0.000242+0.191878020748678i | -3.96442191629501i | -6.36971472885599 | -5.36971472885599-3.96442191629501i | -0.0536971472885599-0.0396442191629501i | -0.0533871415155648+0.152124793685977i |  | -0.00422729299045794-0.00094648153735999i | 0.004332 | -47.2663 | -167.3797 | -167.3797 | -25224.358585288i | 22000-2522.4358585288i | 11163.6284802991-11144.5901902881i | 10000 | -646.778425263795i | 41.6579685534105-644.084077733729i | 18.3472873114467+16.1459010119136i | 24.44 | 27.762 | 41.3483 | -0.0622775618337783-0.0856188228732136i | 0.10587 | -19.5043 | -126.0315 | 53.9685 | -7279.51958948123i | 26806.9936192541-1437.94858933914i | 1787.72199255564-6698.16347756396i | 10000 | 1975.33445945656-642.366523356492i | 1673.4607853068-446.642226573492i | 1.99448150763525-3.47025987529754i | 4.0026 | 12.0468 | -60.1125 | -0.0117157945986348+0.0127820653223301i | 0.017339 | -35.2195 | 132.5078 | -47.4922 |  | 758577.575 | -42.1462 | -66.2566 | 630957.3445 | -42.4277 | -157.5608 | 758577.575 | -65.8007 | -230.4859 | 630957.3445 | -50.8427 | -115.539 | 758577.575 | -75.8844 | -175.5329 | 630957.3445 | -68.2979 | -115.9502 | 758577.575 | -45.3616 | -461.8407 | 630957.3445 | -54.4059 | -127.0435 | 758577.575 | -52.3476 | -128.4563 | 630957.3445 | -52.5989 | -114.4756
5.84 | 691830.9709 | 4346902.1915 | 4346902.19152966i |  | 0.04+0.0283880545406601i | 1+84.0520138288494i | 0.000343357213769435-0.000471810739323644i | 0.04+0.0283880545406601i | 5.43580907071529+456.890699182746i | 0.0000631657972718776-0.0000867967828129695i | 0.0011+0.956318482136525i | 0.000242+0.210390066070035i | -4.34690219152966i | -7.65808147716227 | -6.65808147716227-4.34690219152966i | -0.0665808147716227-0.0434690219152966i | -0.0662756489743508+0.166834247371925i |  | -0.00314870010379338-0.000807238759945319i | 0.0032505 | -49.7609 | -165.6207 | -165.6207 | -23004.888445583i | 22000-2300.4888445583i | 10355.1582071887-11093.925475946i | 10000 | -589.868934502127i | 34.6738897984202-587.823629459083i | 19.8429573167009+16.4456228151467i | 25.7721 | 28.223 | 39.6516 | -0.0492039775948363-0.0678003385229807i | 0.083773 | -21.5379 | -125.9691 | 54.0309 | -6639.00077091057i | 26806.9936192541-1311.42469991383i | 1511.27833139195-6190.78543165771i | 10000 | 1975.33445945656-585.845232140492i | 1669.43976363744-407.53926431493i | 1.70869479183979-3.29117907272144i | 3.7083 | 11.3835 | -62.5628 | -0.00803693478183879+0.00898361122299082i | 0.012054 | -38.3774 | 131.8165 | -48.1835 |  | 831763.7711 | -41.4581 | -13.5869 | 691830.9709 | -41.9886 | -162.7961 | 831763.7711 | -71.2104 | -267.1989 | 691830.9709 | -52.2094 | -102.9554 | 831763.7711 | -78.309 | -329.6087 | 691830.9709 | -69.6093 | -101.7361 | 831763.7711 | -53.7229 | -496.2697 | 691830.9709 | -55.8635 | -115.0415 | 831763.7711 | -54.8768 | -145.5667 | 691830.9709 | -53.9302 | -101.6518
5.88 | 758577.575 | 4766283.4738 | 4766283.4737793i |  | 0.04+0.0358906471531304i | 1+112.112759181315i | 0.000323286550870149-0.000353900071132515i | 0.04+0.0358906471531304i | 5.43580907071529+609.423553300711i | 0.0000594734926603314-0.0000651053167115646i | 0.0011+1.04858236423145i | 0.000242+0.230688120130919i | -4.7662834737793i | -9.20703899739457 | -8.20703899739457-4.7662834737793i | -0.0820703899739457-0.047662834737793i | -0.0817689164812854+0.182960180076414i |  | -0.002270495208593-0.00075224356321724i | 0.0023919 | -52.4253 | -161.6693 | -161.6693 | -20980.7076205452i | 22000-2098.07076205452i | 9525.7683905442-10987.8395473932i | 10000 | -537.966862065262i | 28.8573189788586-536.414433931395i | 21.3773284774931+16.6081959026717i | 27.0707 | 28.65 | 37.8439 | -0.0360437134162311-0.0537897869663648i | 0.064749 | -23.7753 | -123.8254 | 56.1746 | -6054.84066556268i | 26806.9936192541-1196.03354132049i | 1274.35994518744-5710.14615083695i | 10000 | 1975.33445945656-534.297201897108i | 1666.09226375906-371.829580160573i | 1.45718141956635-3.10206289759786i | 3.4273 | 10.699 | -64.8384 | -0.00564203027858915+0.00594706360244151i | 0.0081976 | -41.7263 | 133.4923 | -46.5077 |  | 912010.8394 | -40.5292 | -38.0302 | 758577.575 | -41.6828 | -167.0444 | 912010.8394 | -55.5023 | -344.3768 | 758577.575 | -52.9679 | -113.0136 | 912010.8394 | -69.8884 | -365.1981 | 758577.575 | -70.3013 | -108.4239 | 912010.8394 | -59.5219 | -507.8828 | 758577.575 | -56.7262 | -125.7096 | 912010.8394 | -61.1851 | -174.7191 | 758577.575 | -54.6508 | -109.6314
5.92 | 831763.7711 | 5226125.9056 | 5226125.90563661i |  | 0.04+0.0510735534862092i | 1+166.319143925832i | 0.000308516498982439-0.000238646511544801i | 0.04+0.0510735534862092i | 5.43580907071529+904.079111185639i | 0.0000567563163034057-0.0000439026662710577i | 0.0011+1.14974769924005i | 0.000242+0.252944493832811i | -5.22612590563661i | -11.0692955347031 | -10.0692955347031-5.22612590563661i | -0.100692955347031-0.0522612590563661i | -0.100394199030728+0.200639332110174i |  | -0.00156660234819661-0.000753783963717219i | 0.0017385 | -55.1964 | -154.3051 | -154.3051 | -19134.6327672943i | 22000-1913.46327672943i | 8689.05888886954-10821.5352206987i | 10000 | -490.631609417803i | 24.0141309497778-489.453400246137i | 22.9252410555914+16.6277916222722i | 28.3205 | 29.042 | 35.9536 | -0.0233809737937625-0.043329816472832i | 0.049236 | -26.1544 | -118.3515 | 61.6485 | -5522.08031756611i | 26806.9936192541-1090.79555391752i | 1072.26461256151-5257.56901559149i | 10000 | 1975.33445945656-487.284839567695i | 1663.30588450564-339.225987244615i | 1.23783068397375-2.90846363548858i | 3.1609 | 9.9963 | -66.9456 | -0.00413154170366907+0.00362334904162433i | 0.0054953 | -45.2002 | 138.7493 | -41.2507 |  | 1000000 | -40.5414 | -45.393 | 831763.7711 | -41.4972 | -170.6851 | 1000000 | -51.3123 | -364.7001 | 831763.7711 | -53.1638 | -128.6257 | 1000000 | -51.5504 | -414.5711 | 831763.7711 | -70.4186 | -123.4796 | 1000000 | -168.5121 | -372.295 | 831763.7711 | -57.0398 | -141.9479 | 1000000 | -153.4594 | -51.7348 | 831763.7711 | -54.8068 | -125.9307
5.96 | 912010.8394 | 5730333.1058 | 5730333.10582959i |  | 0.04+0.0940657813863328i | 1+315.908939211173i | 0.000298160148841041-0.000125674949085945i | 0.04+0.0940657813863328i | 5.43580907071529+1717.22067728414i | 0.000054851107712252-0.0000231198240135037i | 0.0011+1.26067328328251i | 0.000242+0.277348122322152i | -5.73033310582959i | -13.3082203376428 | -12.3082203376428-5.73033310582959i | -0.123082203376428-0.0573033310582959i | -0.122785352268716+0.220021671439843i |  | -0.00101220954748731-0.000790265985369511i | 0.0012842 | -57.8276 | -142.0196 | -142.0196 | -17450.9924908672i | 22000-1745.09924908672i | 7859.11569957011-10593.5240379645i | 10000 | -447.461345919672i | 19.982157003549-446.567221632953i | 24.4606359557954+16.5044344377623i | 29.5079 | 29.3988 | 34.0089 | -0.0117163961081428-0.0360363546901529i | 0.037893 | -28.4288 | -108.0107 | 71.9893 | -5036.19710541422i | 26806.9936192541-994.81736869401i | 900.561706006739-4833.58950379741i | 10000 | 1975.33445945656-444.409055539544i | 1660.98685540691-309.463837379004i | 1.04799094185755-2.71481630978172i | 2.9101 | 9.2781 | -68.8921 | -0.0032062134231753+0.00191977139410995i | 0.003737 | -48.5495 | 149.0883 | -30.9117 |  |  |  |  | 912010.8394 | -41.4168 | -173.9655 |  |  |  | 912010.8394 | -53.0063 | -141.8768 |  |  |  | 912010.8394 | -70.1705 | -136.1032 |  |  |  | 912010.8394 | -57.0147 | -155.828 |  |  |  | 912010.8394 | -54.6087 | -139.7892
6 | 1000000 | 6283185.3072 | 6283185.30717961i |  | 0.04+0.801863346617892i | 1+2751.6788885408i | 0.000291414009328298-0.0000144306758161484i | 0.04+0.801863346617892i | 5.43580907071529+14957.6010620258i | 0.0000536100524387903-2.65474295149397E-06i | 0.0011+1.38230076757951i | 0.000242+0.304106168867492i | -6.28318530717961i | -16.0000000000001 | -15.0000000000001-6.28318530717961i | -0.150000000000001-0.0628318530717961i | -0.149704389947562+0.241271661052744i |  | -0.000584292632537894-0.000845283015558027i | 0.0010276 | -59.7638 | -124.6537 | -124.6537 | -15915.4943091895i | 22000-1591.54943091895i | 7049.57521343909-10305.6205996049i | 10000 | -408.089597671525i | 16.6260234721549-407.411106948562i | 25.9582858551379+16.2440150271854i | 30.6219 | 29.7206 | 32.0373 | -0.00143644517152052-0.0314333564495675i | 0.031466 | -30.0431 | -92.6165 | 87.3835 | -4593.06634927063i | 26806.9936192541-907.284223428462i | 755.175398407931-4438.11687995982i | 10000 | 1975.33445945656-405.305875759987i | 1659.0569879393-282.29969055251i | 0.884750582064368-2.52453779157352i | 2.6751 | 8.5467 | -70.6865 | -0.00265090216408529+0.000727204192155804i | 0.0027488 | -51.217 | 164.6598 | -15.3402 |  |  |  |  | 1000000 | -41.4276 | -177.0498 |  |  |  | 1000000 | -52.7042 | -152.7154 |  |  |  | 1000000 | -69.7658 | -146.2457 |  |  |  | 1000000 | -56.86 | -167.2828 |  |  |  | 1000000 | -54.2662 | -151.1592
6.04 | 1096478.1961 | 6889375.6916 | 6889375.69164964i |  | 0.04+0.119128447038713i | 1+414.577947167347i | 0.000287579785297515-0.0000957899967570449i | 0.04+0.119128447038713i | 5.43580907071529+2253.56656573079i | 0.0000529046884385276-0.0000176220311476908i | 0.0011+1.51566265216292i | 0.000242+0.333445783475842i | -6.88937569164964i | -19.2362309538786 | -18.2362309538786-6.88937569164964i | -0.182362309538786-0.0688937569164964i | -0.182067404850347+0.264534404528198i |  | -0.000753426955723923-0.000568566100098827i | 0.00094389 | -60.5016 | -142.9603 | -142.9603 | -14515.1033236881i | 22000-1451.51033236881i | 6272.75070517988-9962.62209321692i | 10000 | -372.182136504824i | 13.8327931515088-371.667304653928i | 27.3954111954171+15.8577189196156i | 31.654 | 30.0086 | 30.0642 | -0.011624279855179-0.0275237349943137i | 0.029878 | -30.493 | -112.8961 | 67.1039 | -4188.9262964157i | 26806.9936192541-827.453046143368i | 632.425911275295-4070.58075114194i | 10000 | 1975.33445945656-369.643351947748i | 1657.45111349445-257.509946351494i | 0.745144187438703-2.34015874123304i | 2.4559 | 7.8043 | -72.3377 | -0.00189194664583237+0.0013394749516546i | 0.0023181 | -52.6973 | 144.702 | -35.298 |  |  |  |  | 1096478.1961 | -41.5177 | -179.952 |  |  |  | 1096478.1961 | -52.3871 | -161.601 |  |  |  | 1096478.1961 | -69.334 | -154.3722 |  |  |  | 1096478.1961 | -56.7056 | -176.755 |  |  |  | 1096478.1961 | -53.9098 | -160.5054
6.08 | 1202264.4346 | 7554050.2309 | 7554050.23093272i |  | 0.04+0.0549967405413132i | 1+192.964546203771i | 0.000286076126731459-0.000205809433155304i | 0.04+0.0549967405413132i | 5.43580907071529+1048.91843058092i | 0.0000526280675074951-0.000037861784782706i | 0.0011+1.6618910508052i | 0.000242+0.365616031177144i | -7.55405023093272i | -23.127036331935 | -22.127036331935-7.55405023093272i | -0.22127036331935-0.0755405023093272i | -0.220975735251842+0.290037667083034i |  | -0.000924455861973983-0.000282011001351995i | 0.00096651 | -60.2958 | -163.0353 | -163.0353 | -13237.9315655746i | 22000-1323.79315655746i | 5538.93613887853-9571.72868794648i | 10000 | -339.43414270704i | 11.5082943803294-339.043511903339i | 28.7529681430748+15.360973840622i | 32.599 | 30.2641 | 28.1129 | -0.0222488863344811-0.0223091956504625i | 0.031507 | -30.0318 | -134.9225 | 45.0775 | -3820.34618759412i | 26806.9936192541-754.646147140816i | 529.040198648149-3730.05800056505i | 10000 | 1975.33445945656-337.118743672197i | 1656.11493417348-234.889477221689i | 0.626294425188003-2.16346580573161i | 2.2523 | 7.0525 | -73.855 | -0.00118910271095185+0.00182340672830041i | 0.0021769 | -53.2433 | 123.1097 | -56.8903 |  |  |  |  | 1202264.4346 | -41.6771 | -176.9671 |  |  |  | 1202264.4346 | -52.117 | -169.0508 |  |  |  | 1202264.4346 | -68.9367 | -161.0082 |  |  |  | 1202264.4346 | -56.6132 | -175.2565 |  |  |  | 1202264.4346 | -53.6025 | -168.3505
6.12 | 1318256.7386 | 8282851.3708 | 8282851.37078812i |  | 0.04+0.0356207064615356i | 1+125.460918473802i | 0.000286441771404082-0.000316541268083325i | 0.04+0.0356207064615356i | 5.43580907071529+681.981598660164i | 0.0000526953334228109-0.0000582325949946715i | 0.0011+1.82222730157339i | 0.000242+0.400890006346146i | -8.28285137078812i | -27.8048132599901 | -26.8048132599901-8.28285137078812i | -0.268048132599901-0.0828285137078812i | -0.267753437266478+0.31800326004327i |  | -0.00102626432494406-0.0000366536206413815i | 0.0010269 | -59.7693 | -177.9545 | -177.9545 | -12073.1370784557i | 22000-1207.31370784557i | 4855.96293658942-9141.80176938845i | 10000 | -309.567617396301i | 9.57403597338166-309.271236245786i | 30.0164685673094+14.7720953367333i | 33.4545 | 30.4891 | 26.2033 | -0.0302633800728834-0.016260286700622i | 0.034355 | -29.2802 | -151.7512 | 28.2488 | -3484.19713317786i | 26806.9936192541-688.245466070599i | 442.14168762572-3415.37886737173i | 10000 | 1975.33445945656-307.455948379091i | 1655.00322251715-214.250291474354i | 0.525502322461956-1.99563952304001i | 2.0637 | 6.2928 | -75.2475 | -0.000612451700232411+0.00202879208517066i | 0.0021192 | -53.4765 | 106.798 | -73.202 |  |  |  |  | 1318256.7386 | -41.8975 | -173.9502 |  |  |  | 1318256.7386 | -51.9176 | -175.4798 |  |  |  | 1318256.7386 | -68.5971 | -166.5805 |  |  |  | 1318256.7386 | -56.6055 | -168.3553 |  |  |  | 1318256.7386 | -53.3687 | -175.116
6.16 | 1445439.7707 | 9081965.93 | 9081965.92996386i |  | 0.04+0.0262633607967i | 1+92.5749447806229i | 0.000288332103604648-0.000428967772981135i | 0.04+0.0262633607967i | 5.43580907071529+503.219724559477i | 0.0000530430888674879-0.0000789151655992008i | 0.0011+1.99803250459205i | 0.000242+0.439567151010251i | -9.08196592996386i | -33.4287380936648 | -32.4287380936648-9.08196592996386i | -0.324287380936648-0.0908196592996386i | -0.32399233784778+0.348668576545013i |  | -0.00107258808586159+0.000169726272633244i | 0.0010859 | -59.2839 | 171.0081 | -171.0081 | -11010.8318805814i | 22000-1101.08318805814i | 4229.03379030686-8682.57287646308i | 10000 | -282.32902257901i | 7.96461912686237-282.10415826568i | 31.1762874879324+14.1108396244445i | 34.221 | 30.6859 | 24.3522 | -0.0358342947341345-0.00984368339281359i | 0.037162 | -28.5981 | -164.6397 | 15.3603 | -3177.625551911i | 26806.9936192541-627.687325193947i | 369.226706368307-3125.21299270088i | 10000 | 1975.33445945656-280.403157546182i | 1654.07831533644-195.420244915565i | 0.440298307122164-1.83737962193706i | 1.8894 | 5.5265 | -76.5241 | -0.000160407123800604+0.00204548168220914i | 0.0020518 | -53.7575 | 94.484 | -85.516 |  |  |  |  | 1445439.7707 | -42.1721 | -170.8772 |  |  |  | 1445439.7707 | -51.7948 | -178.8141 |  |  |  | 1445439.7707 | -68.3206 | -171.4013 |  |  |  | 1445439.7707 | -56.6869 | -162.2613 |  |  |  | 1445439.7707 | -53.2148 | -178.8937
6.2 | 1584893.1925 | 9958177.6203 | 9958177.62032063i |  | 0.04+0.0207295184254257i | 1+72.9770423049683i | 0.000291511422942153-0.000544123019005314i | 0.04+0.0207295184254257i | 5.43580907071529+396.68926851532i | 0.0000536279731590708-0.000100099729759955i | 0.0011+2.19079907647054i | 0.000242+0.481975796823519i | -9.95817762032063i | -40.1901829041534 | -39.1901829041534-9.95817762032063i | -0.391901829041534-0.0995817762032063i | -0.391606201068375+0.382293920890553i |  | -0.00107568693634643+0.00033935734954178i | 0.0011279 | -58.9542 | 162.4906 | -162.4906 | -10041.9980254158i | 22000-1004.19980254158i | 3660.80901015724-8203.90618284465i | 10000 | -257.487128856817i | 6.62556942523977-257.316528971982i | 32.227503331209+13.3970540610297i | 34.9012 | 30.8568 | 22.5728 | -0.0392130930822616-0.00347439592614856i | 0.039367 | -28.0974 | -174.9366 | 5.0634 | -2898.02894675714i | 26806.9936192541-572.457644303198i | 308.133347149544-2858.13739216024i | 10000 | 1975.33445945656-255.730719071741i | 1653.30885485239-178.24181325748i | 0.368464873105649-1.68901384448553i | 1.7287 | 4.7546 | -77.6935 | 0.00017682641110169+0.00194189139055773i | 0.0019499 | -54.1996 | 84.7971 | -95.2029 |  |  |  |  | 1584893.1925 | -42.4953 | -167.7411 |  |  |  | 1584893.1925 | -51.7474 | -173.6262 |  |  |  | 1584893.1925 | -68.1052 | -175.6925 |  |  |  | 1584893.1925 | -56.8541 | -156.786 |  |  |  | 1584893.1925 | -53.1398 | -173.4675
6.24 | 1737800.8287 | 10918924.634 | 10918924.6340026i |  | 0.04+0.0170514720521548i | 1+59.8781959762466i | 0.000295843149778799-0.00066308204853018i | 0.04+0.0170514720521548i | 5.43580907071529+325.486440825749i | 0.0000544248603897099-0.000121984057921101i | 0.0011+2.40216341948057i | 0.000242+0.528475952285725i | -10.9189246340026i | -48.3192275264325 | -47.3192275264325-10.9189246340026i | -0.473192275264325-0.109189246340026i | -0.472895850403935+0.419164721887778i |  | -0.0010463628373729+0.000474700001315963i | 0.001149 | -58.7936 | 155.5978 | -155.5978 | -9158.41104796988i | 22000-915.841104796988i | 3151.68677620778-7715.18889842177i | 10000 | -234.831052512048i | 5.51152295870692-234.701624838314i | 33.1693794640156+12.6495629581221i | 35.4996 | 31.0045 | 20.875 | -0.0407119535627327+0.0025094718868301i | 0.040789 | -27.7891 | 176.4728 | -3.5272 | -2643.03381220969i | 26806.9936192541-522.087576676665i | 257.006893281554-2612.68881990767i | 10000 | 1975.33445945656-233.229187749708i | 1652.66873740459-162.570932515i | 0.308039739170691-1.55058933121917i | 1.5809 | 3.978 | -78.7639 | 0.000413743422068006+0.00176870551680433i | 0.0018165 | -54.8155 | 76.8339 | -103.1661 |  |  |  |  | 1737800.8287 | -42.8627 | -164.5483 |  |  |  | 1737800.8287 | -51.7715 | -168.819 |  |  |  | 1737800.8287 | -67.9465 | -179.6113 |  |  |  | 1737800.8287 | -57.1003 | -151.8047 |  |  |  | 1737800.8287 | -53.1401 | -168.4616
6.28 | 1905460.718 | 11972362.7865 | 11972362.7865146i |  | 0.04+0.0144113920230981i | 1+50.4459446516454i | 0.00030127987011774-0.000786955629516344i | 0.04+0.0144113920230981i | 5.43580907071529+274.214523518215i | 0.0000554250280314014-0.000144772492793385i | 0.0011+2.63391981303321i | 0.000242+0.579462358867306i | -11.9723627865146i | -58.0924887632169 | -57.0924887632169-11.9723627865146i | -0.570924887632169-0.119723627865146i | -0.570627462604138+0.459593958509367i |  | -0.000993957840189338+0.00057855366730103i | 0.0011501 | -58.7855 | 149.7976 | -149.7976 | -8352.57014702545i | 22000-835.257014702545i | 2700.20366040391-7224.88812278653i | 10000 | -214.168465308345i | 4.58471023233343-214.070275272911i | 34.0046232282527+11.8853601374551i | 36.0219 | 31.1313 | 19.2656 | -0.0406754805551244+0.00785995258179806i | 0.041428 | -27.6541 | 169.0632 | -10.9368 | -2410.47548551941i | 26806.9936192541-476.149529022179i | 214.264634950639-2387.40308643711i | 10000 | 1975.33445945656-212.707547281909i | 1652.13623610216-148.275910979676i | 0.25730636797753-1.42194735457585i | 1.445 | 3.1976 | -79.7431 | 0.000566921174916947+0.00156222126423046i | 0.0016619 | -55.5879 | 70.0545 | -109.9455 |  |  |  |  | 1905460.718 | -43.2705 | -161.3159 |  |  |  | 1905460.718 | -51.8629 | -164.3017 |  |  |  | 1905460.718 | -67.8397 | -176.7296 |  |  |  | 1905460.718 | -57.4183 | -147.2359 |  |  |  | 1905460.718 | -53.2114 | -163.7794
6.32 | 2089296.1309 | 13127434.7517 | 13127434.7517293i |  | 0.04+0.0124101345947356i | 1+43.289986219473i | 0.000307854668585223-0.000916889765919126i | 0.04+0.0124101345947356i | 5.43580907071529+235.316099762951i | 0.0000566345625058374-0.000168675859286293i | 0.0011+2.88803564538045i | 0.000242+0.635367841983699i | -13.1274347517293i | -69.8425331584269 | -68.8425331584269-13.1274347517293i | -0.688425331584269-0.131274347517293i | -0.688126697021763+0.50392481860712i |  | -0.000926357251601688+0.000654058849755863i | 0.001134 | -58.9078 | 144.7758 | -144.7758 | -7617.6345105678i | 22000-761.76345105678i | 2303.48404635389-6740.27953226543i | 10000 | -195.323961809431i | 3.81369002764698-195.2494713049i | 34.7385545142453+11.1191182896358i | 36.4747 | 31.2398 | 17.7488 | -0.0394528696032503+0.0124207831487475i | 0.041362 | -27.668 | 162.5247 | -17.4753 | -2198.37977079541i | 26806.9936192541-434.253531622438i | 178.561899618842-2180.84374977954i | 10000 | 1975.33445945656-193.99158873391i | 1651.69326905169-135.236413768451i | 0.214776933144544-1.30278310622185i | 1.3204 | 2.4139 | -80.6384 | 0.000653136650441614+0.0013473193315594i | 0.0014973 | -56.4939 | 64.1374 | -115.8626 |  |  |  |  | 2089296.1309 | -43.716 | -158.0688 |  |  |  | 2089296.1309 | -52.0176 | -160.0162 |  |  |  | 2089296.1309 | -67.781 | -173.249 |  |  |  | 2089296.1309 | -57.8005 | -143.0259 |  |  |  | 2089296.1309 | -53.3496 | -159.3578
6.36 | 2290867.6528 | 14393945.9766 | 14393945.9765635i |  | 0.04+0.0108306740612058i | 1+37.6486991153373i | 0.000315674732576103-0.00105406896386647i | 0.04+0.0108306740612058i | 5.43580907071529+204.651140151781i | 0.0000580731825694099-0.000193912065371303i | 0.0011+3.16666811484397i | 0.000242+0.696666985265673i | -14.3939459765635i | -83.9691936399643 | -82.9691936399643-14.3939459765635i | -0.829691936399643-0.143939459765635i | -0.829391863217074+0.552533613434667i |  | -0.000850020106845437+0.000704617815362006i | 0.0011041 | -59.1399 | 140.3432 | -140.3432 | -6947.36524388949i | 22000-694.736524388948i | 1957.68082263234-6267.32905860025i | 10000 | -178.137570356141i | 3.17229273377691-178.081059904136i | 35.3782904781301+10.3629803742664i | 36.8648 | 31.3322 | 16.3263 | -0.037374198844184+0.0161194320629714i | 0.040702 | -27.8076 | 156.6695 | -23.3305 | -2004.94617998617i | 26806.9936192541-396.043927868248i | 148.760387755337-1991.62233530167i | 10000 | 1975.33445945656-176.9224316692i | 1651.32478929305-123.34251911672i | 0.179171354979626-1.19269261976507i | 1.2061 | 1.6275 | -81.4567 | 0.000688093213833828+0.00114006003680766i | 0.0013316 | -57.5124 | 58.8866 | -121.1134 |  |  |  |  | 2290867.6528 | -44.1968 | -154.8372 |  |  |  | 2290867.6528 | -52.2321 | -155.9274 |  |  |  | 2290867.6528 | -67.7672 | -169.8878 |  |  |  | 2290867.6528 | -58.24 | -139.1391 |  |  |  | 2290867.6528 | -53.5507 | -155.1569
6.4 | 2511886.4315 | 15782647.9198 | 15782647.9197648i |  | 0.04+0.0095453823102496i | 1+33.0702227652581i | 0.000324917816252535-0.00119972225362292i | 0.04+0.0095453823102496i | 5.43580907071529+179.763416877965i | 0.000059773588811827-0.000220707209914025i | 0.0011+3.47218254234826i | 0.000242+0.763880159316617i | -15.7826479197648i | -100.953175116831 | -99.953175116831-15.7826479197648i | -0.99953175116831-0.157826479197648i | -0.999229977579498+0.605832972909055i |  | -0.000770050117150711+0.000733765517760606i | 0.0010637 | -59.4639 | 136.3822 | -136.3822 | -6336.07240739172i | 22000-633.607240739172i | 1658.36834131928-5810.69531295547i | 10000 | -162.463395061326i | 2.63873899535429-162.420525211739i | 35.9320185685595+9.62657349311183i | 37.1992 | 31.4107 | 14.9979 | -0.0347331027916145+0.0189527321630121i | 0.039568 | -28.0532 | 151.3801 | -28.6199 | -1828.53264847261i | 26806.9936192541-361.196355076932i | 123.899384601745-1818.41192849043i | 10000 | 1975.33445945656-161.355175407516i | 1651.01827639868-112.493844330337i | 0.149394878412747-1.09120895271027i | 1.1014 | 0.83881 | -82.2042 | 0.000685649958547008+0.00094990639217976i | 0.0011715 | -58.6251 | 54.178 | -125.822 |  |  |  |  | 2511886.4315 | -44.7108 | -151.6543 |  |  |  | 2511886.4315 | -52.5031 | -152.0165 |  |  |  | 2511886.4315 | -67.7963 | -166.6034 |  |  |  | 2511886.4315 | -58.7302 | -135.5509 |  |  |  | 2511886.4315 | -53.8113 | -151.1537
6.44 | 2754228.7033 | 17305329.3214 | 17305329.3214267i |  | 0.04+0.00847453927992944i | 1+29.2696174915342i | 0.000335831869168017-0.00135513107208539i | 0.04+0.00847453927992944i | 5.43580907071529+159.104052256848i | 0.0000617813953358423-0.000249297032779533i | 0.0011+3.80717245071387i | 0.000242+0.837577939157051i | -17.3053293214267i | -121.37241200467 | -120.37241200467-17.3053293214267i | -1.2037241200467-0.173053293214267i | -1.20342033865136+0.664275348910005i |  | -0.000690309245828699+0.000745022855406862i | 0.0010157 | -59.8649 | 132.817 | -132.817 | -5778.56671448514i | 22000-577.856671448514i | 1400.86682472744-5373.81659424531i | 10000 | -148.168377294491i | 2.19490493647512-148.135855744216i | 36.4083963742541+8.91717841814961i | 37.4845 | 31.477 | 13.762 | -0.031776554370206+0.0209694767187788i | 0.038072 | -28.3879 | 146.579 | -33.421 | -1667.64159552319i | 26806.9936192541-329.414990966008i | 103.170064856202-1659.95567368966i | 10000 | 1975.33445945656-147.157668957828i | 1650.76331293178-102.59873848249i | 0.124515805643673-0.997829607797663i | 1.0056 | 0.048234 | -82.887 | 0.000657451451723287+0.000781578125088287i | 0.0010213 | -59.8167 | 49.93 | -130.07 |  |  |  |  | 2754228.7033 | -45.2563 | -148.554 |  |  |  | 2754228.7033 | -52.8277 | -148.2755 |  |  |  | 2754228.7033 | -67.8668 | -163.3659 |  |  |  | 2754228.7033 | -59.265 | -132.2438 |  |  |  | 2754228.7033 | -54.128 | -147.3367
6.48 | 3019951.7204 | 18974916.278 | 18974916.2780217i |  | 0.04+0.00756587014385524i | 1+26.0582709836301i | 0.000348737965245817-0.00152163825680005i | 0.04+0.00756587014385524i | 5.43580907071529+141.647785779973i | 0.0000641556685875152-0.000279928569418981i | 0.0011+4.17448158116477i | 0.000242+0.918385947856249i | -18.9749162780217i | -145.921734296946 | -144.921734296946-18.9749162780217i | -1.44921734296946-0.189749162780217i | -1.44891118730087+0.728356856506613i |  | -0.000613566412297125+0.000741759027676072i | 0.00096264 | -60.3307 | 129.5968 | -129.5968 | -5270.11547955172i | 22000-527.011547955172i | 1180.49205933502-4959.04900578226i | 10000 | -135.131166142352i | 1.82570982379715-135.106495112599i | 36.8160896902303+8.23999291659483i | 37.7269 | 31.533 | 12.6157 | -0.0287012051999149+0.0222528840002715i | 0.036317 | -28.7977 | 142.2125 | -37.7875 | -1520.90721127793i | 26806.9936192541-300.430042407329i | 85.8928771457807-1515.07142457265i | 10000 | 1975.33445945656-134.209389183888i | 1650.55123169383-93.5735384268662i | 0.103744371952199-0.912036941169269i | 0.91792 | -0.74392 | -83.5105 | 0.000612857572591647+0.0006365485583418i | 0.00088362 | -61.0747 | 46.0863 | -133.9137 |  |  |  |  | 3019951.7204 | -45.8317 | -145.5689 |  |  |  | 3019951.7204 | -53.2028 | -144.7043 |  |  |  | 3019951.7204 | -67.9781 | -160.1553 |  |  |  | 3019951.7204 | -59.8389 | -129.204 |  |  |  | 3019951.7204 | -54.4973 | -143.7023
6.52 | 3311311.2148 | 20805581.9725 | 20805581.9724932i |  | 0.04+0.0067836732929054i | 1+23.3062579502897i | 0.000364036597161353-0.0017006575438828i | 0.04+0.0067836732929054i | 5.43580907071529+126.688368370615i | 0.0000669700853038701-0.000312861898156959i | 0.0011+4.5772280339485i | 0.000242+1.00699016746867i | -20.8055819724932i | -175.43651138291 | -174.43651138291-20.8055819724932i | -1.7443651138291-0.208055819724932i | -1.7440561437438+0.798621485845581i |  | -0.00054166780596683+0.000727080948853406i | 0.00090667 | -60.851 | 126.6857 | -126.6857 | -4806.40244200854i | 22000-480.640244200853i | 992.734246872324-4567.82842658691i | 10000 | -123.241088256629i | 1.51860593204328-123.222372791859i | 37.1634416432863+7.59843851992066i | 37.9323 | 31.5802 | 11.5554 | -0.0256549197859634+0.0229050008907995i | 0.034392 | -29.2708 | 138.2412 | -41.7588 | -1387.08386234005i | 26806.9936192541-273.995455143639i | 71.4978543489194-1382.65354058185i | 10000 | 1975.33445945656-122.400417679042i | 1650.37482199559-85.3418844134363i | 0.0864133152453986-0.833313043250044i | 0.83778 | -1.5374 | -84.0797 | 0.000559078727302866+0.000514208323062986i | 0.00075959 | -62.3884 | 42.6061 | -137.3939 |  |  |  |  | 3311311.2148 | -46.4353 | -142.7294 |  |  |  | 3311311.2148 | -53.6255 | -141.3073 |  |  |  | 3311311.2148 | -68.1303 | -156.9603 |  |  |  | 3311311.2148 | -60.4469 | -126.4199 |  |  |  | 3311311.2148 | -54.9158 | -140.2521
6.56 | 3630780.5477 | 22812866.9909 | 22812866.9909085i |  | 0.04+0.00610269512764588i | 1+20.9210206401956i | 0.000382217403982896-0.00189368307012228i | 0.04+0.00610269512764588i | 5.43580907071529+113.722673764597i | 0.0000703147220607955-0.000348371888248292i | 0.0011+5.01883073799987i | 0.000242+1.10414276235997i | -22.8128669909085i | -210.921078169026 | -209.921078169026-22.8128669909085i | -2.09921078169026-0.228128669909085i | -2.0988984669682+0.875665720562637i |  | -0.000475713509630141+0.000703758223743084i | 0.00084946 | -61.4172 | 124.0572 | -124.0572 | -4383.49112541849i | 22000-438.349112541849i | 833.37557105826-4200.83640442477i | 10000 | -112.397208344064i | 1.26315366847799-112.383010849459i | 37.4582551935423+6.9944739214071i | 38.1057 | 31.6198 | 10.5769 | -0.0227418165856882+0.0230341894023534i | 0.032369 | -29.7974 | 134.6341 | -45.3659 | -1265.03551754978i | 26806.9936192541-249.886825025255i | 59.5076173326226-1261.67261082734i | 10000 | 1975.33445945656-111.630507664977i | 1650.22808512082-77.834091473636i | 0.0719603927619099-0.761150322406898i | 0.76454 | -2.3319 | -84.5992 | 0.000501433267903423+0.000412732209418275i | 0.00064945 | -63.7491 | 39.458 | -140.542 |  |  |  |  | 3630780.5477 | -47.0654 | -140.0624 |  |  |  | 3630780.5477 | -54.0925 | -138.0914 |  |  |  | 3630780.5477 | -68.3235 | -153.7766 |  |  |  | 3630780.5477 | -61.0845 | -123.8811 |  |  |  | 3630780.5477 | -55.38 | -136.9902
6.6 | 3981071.7055 | 25013811.247 | 25013811.2470458i |  | 0.04+0.00550451170457384i | 1+18.8346843667618i | 0.000403872451257359-0.00210229843928891i | 0.04+0.00550451170457384i | 5.43580907071529+102.381748124903i | 0.0000742984983474071-0.000386749867763895i | 0.0011+5.50303847435008i | 0.000242+1.21066846435702i | -25.0138112470458i | -253.58291079378 | -252.58291079378-25.0138112470458i | -2.5258291079378-0.250138112470458i | -2.52551280943945+0.960143602018798i |  | -0.000416226808031309+0.00067418423941665i | 0.00079232 | -62.022 | 121.6903 | -121.6903 | -3997.7914206021i | 22000-399.77914206021i | 698.558343388074-3858.15689300276i | 10000 | -102.507472323131i | 1.05066778632845-102.496702193228i | 37.7076670647321+6.42889086385745i | 38.2518 | 31.653 | 9.6755 | -0.0200291987980031+0.0227460381167676i | 0.030308 | -30.369 | 131.3658 | -48.6342 | -1153.72610417561i | 26806.9936192541-227.899493035266i | 49.5228033151531-1151.17371155458i | 10000 | 1975.33445945656-101.808232993262i | 1650.10603077546-70.9865727396494i | 0.0599129042436771-0.695058789210323i | 0.69764 | -3.1274 | -85.0734 | 0.000443660324260388+0.000329694437005885i | 0.00055275 | -65.1494 | 36.6169 | -143.3831 |  |  |  |  | 3981071.7055 | -47.7204 | -137.5906 |  |  |  | 3981071.7055 | -54.6006 | -135.0644 |  |  |  | 3981071.7055 | -68.5581 | -150.6062 |  |  |  | 3981071.7055 | -61.7478 | -121.5778 |  |  |  | 3981071.7055 | -55.8863 | -133.9218
6.64 | 4365158.3224 | 27427098.6348 | 27427098.6348269i |  | 0.04+0.00497530581298772i | 1+16.9961958030254i | 0.000429713261485972-0.00232818491838452i | 0.04+0.00497530581298772i | 5.43580907071529+92.3880753137386i | 0.0000790523095818425-0.000428305131415912i | 0.0011+6.03396169966192i | 0.000242+1.32747157392562i | -27.4270986348269i | -304.873714874122 | -303.873714874122-27.4270986348269i | -3.03873714874122-0.274270986348269i | -3.03841609643164+1.05277228244593i |  | -0.000363306245230524+0.000640368570865388i | 0.00073625 | -62.6595 | 119.5679 | -119.5679 | -3646.02910907318i | 22000-364.602910907318i | 584.815627067345-3539.41636908676i | 10000 | -93.4879258736713i | 0.873922847626654-93.4797557502315i | 37.9180910899254+5.90157875892936i | 38.3746 | 31.6809 | 8.8465 | -0.0175550648558949+0.0221374733813603i | 0.028253 | -30.9786 | 128.4145 | -51.5855 | -1052.21071265603i | 26806.9936192541-207.846807931879i | 41.2096411715367-1050.27366148884i | 10000 | 1975.33445945656-92.8502120255268i | 1650.00450767452-64.7413109420407i | 0.0498741601735874-0.634570837901983i | 0.63653 | -3.9237 | -85.5061 | 0.000388239626713453+0.000262481393124429i | 0.00046864 | -66.5832 | 34.0619 | -145.9381 |  |  |  |  | 4365158.3224 | -48.3987 | -135.3329 |  |  |  | 4365158.3224 | -55.1465 | -132.2336 |  |  |  | 4365158.3224 | -68.8344 | -147.4561 |  |  |  | 4365158.3224 | -62.4332 | -119.5005 |  |  |  | 4365158.3224 | -56.431 | -131.0521
6.68 | 4786300.9232 | 30073215.6366 | 30073215.6365562i |  | 0.04+0.00450445528586612i | 1+15.3662794165785i | 0.000460591882620756-0.00257312827949234i | 0.04+0.00450445528586612i | 5.43580907071529+83.528161035783i | 0.0000847329029825817-0.000473366199220414i | 0.0011+6.61610744004236i | 0.000242+1.45554363680932i | -30.0732156365562i | -366.538824442846 | -365.538824442846-30.0732156365562i | -3.65538824442846-0.300732156365562i | -3.65506151152548+1.15433811424454i |  | -0.000316754754401194+0.000603953226685248i | 0.00068198 | -63.3246 | 117.6756 | -117.6756 | -3325.21806808191i | 22000-332.521806808191i | 489.07498019966-3243.90402004157i | 10000 | -85.2620017456899i | 0.726908050795544-85.2558039821403i | 38.0952112866306+5.41175196137149i | 38.4777 | 31.7042 | 8.0853 | -0.0153352843540488+0.0212935276144124i | 0.026241 | -31.6204 | 125.7609 | -54.2391 | -959.6275752287i | 26806.9936192541-189.5585417594i | 34.2894041562141-958.157626461754i | 10000 | 1975.33445945656-84.6803998037747i | 1649.92006255651-59.0453744644956i | 0.041511763884103-0.579244152797131i | 0.58073 | -4.7205 | -85.9009 | 0.000336687326546521+0.000208549503100783i | 0.00039604 | -68.0451 | 31.7747 | -148.2253 |  |  |  |  | 4786300.9232 | -49.0989 | -133.304 |  |  |  | 4786300.9232 | -55.7268 | -129.6053 |  |  |  | 4786300.9232 | -69.1526 | -144.3377 |  |  |  | 4786300.9232 | -63.1376 | -117.6399 |  |  |  | 4786300.9232 | -57.0104 | -128.3851
6.72 | 5248074.6025 | 32974625.2334 | 32974625.2333962i |  | 0.04+0.00408361042322156i | 1+13.9141049386155i | 0.000497526369811176-0.00283902369605957i | 0.04+0.00408361042322156i | 5.43580907071529+75.6344178362105i | 0.0000915275653244582-0.000522281717243241i | 0.0011+7.25441755134716i | 0.000242+1.59597186129637i | -32.9746252333962i | -440.676592534111 | -439.676592534111-32.9746252333962i | -4.39676592534111-0.329746252333962i | -4.39643239777579+1.26570332724516i |  | -0.000276183984623852+0.000566244737221203i | 0.00063001 | -64.0131 | 116.0007 | -116.0007 | -3032.63492131282i | 22000-303.263492131282i | 408.644130962015-2970.67149821557i | 10000 | -77.7598697772517i | 0.604623175648611-77.7551682353114i | 38.2440083577203+4.95813880837518i | 38.5641 | 31.7237 | 7.3869 | -0.0133699026228777+0.0202861099303876i | 0.024296 | -32.2894 | 123.3876 | -56.6124 | -875.190750353404i | 26806.9936192541-172.879444777072i | 28.5294885276028-874.075335956967i | 10000 | 1975.33445945656-77.2294425020346i | 1649.84982286554-53.8504745042104i | 0.0345475409122412-0.52866322885739i | 0.52979 | -5.5179 | -86.2611 | 0.000289811293594767+0.000165570680295436i | 0.00033377 | -69.531 | 29.7395 | -150.2605 |  |  |  |  | 5248074.6025 | -49.8194 | -131.5147 |  |  |  | 5248074.6025 | -56.3382 | -127.184 |  |  |  | 5248074.6025 | -69.5124 | -141.2656 |  |  |  | 5248074.6025 | -63.8584 | -115.987 |  |  |  | 5248074.6025 | -57.6211 | -125.9235
6.76 | 5754399.3734 | 36155957.5944 | 36155957.5944118i |  | 0.04+0.00370607562539528i | 1+12.6150283574763i | 0.000541731129606291-0.00312787793671575i | 0.04+0.00370607562539528i | 5.43580907071529+68.5728855729002i | 0.0000996597052175357-0.000575420861186386i | 0.0011+7.9543106707706i | 0.000242+1.74994834756953i | -36.1559575944118i | -529.809794372148 | -528.809794372148-36.1559575944118i | -5.28809794372148-0.361559575944118i | -5.28775628401626+1.38781335076423i |  | -0.000241094771317049+0.000528254942975717i | 0.00058067 | -64.7214 | 114.5319 | -114.5319 | -2765.79592004655i | 22000-276.579592004655i | 341.185467454352-2718.61345135333i | 10000 | -70.9178441037576i | 0.502908768237563-70.9142775831952i | 38.3688068852095+4.53913469917722i | 38.6364 | 31.7399 | 6.7469 | -0.0116483390633706+0.0191741502509172i | 0.022435 | -32.9815 | 121.2788 | -58.7212 | -798.183450826336i | 26806.9936192541-157.667927538521i | 23.7358895795036-797.337105163949i | 10000 | 1975.33445945656-70.4340886792696i | 1649.79139913507-49.1125600771244i | 0.0287489360131932-0.482439884056932i | 0.4833 | -6.3157 | -86.5897 | 0.000247920035287997+0.000131500501075192i | 0.00028064 | -71.0371 | 27.9421 | -152.0579 |  |  |  |  | 5754399.3734 | -50.5592 | -129.9729 |  |  |  | 5754399.3734 | -56.9775 | -124.9726 |  |  |  | 5754399.3734 | -69.9134 | -138.2563 |  |  |  | 5754399.3734 | -64.5934 | -114.5335 |  |  |  | 5754399.3734 | -58.2597 | -123.6684
6.8 | 6309573.4448 | 39644219.163 | 39644219.1629501i |  | 0.04+0.00336638540610715i | 1+11.44902587642i | 0.000594652623773328-0.00344180787095472i | 0.04+0.00336638540610715i | 5.43580907071529+62.2347187098979i | 0.000109395421369183-0.000633173061485366i | 0.0011+8.72172821584902i | 0.000242+1.91878020748678i | -39.6442191629501i | -636.971472885599 | -635.971472885599-39.6442191629501i | -6.35971472885599-0.396442191629501i | -6.35936333343462+1.52170484279579i |  | -0.000210936438746822+0.00049074486028872i | 0.00053416 | -65.4466 | 113.2594 | -113.2594 | -2522.4358585288i | 22000-252.24358585288i | 284.684456068852-2486.53094451111i | 10000 | -64.6778425263795i | 0.418304832761427-64.6751370209694i | 38.4733337562726+4.15292316333362i | 38.6968 | 31.7535 | 6.1608 | -0.010153453706846+0.0180045879766005i | 0.02067 | -33.6931 | 119.4203 | -60.5797 | -727.951958948124i | 26806.9936192541-143.794858933914i | 19.7468714540393-727.309802927286i | 10000 | 1975.33445945656-64.2366523356493i | 1649.74280376989-44.7914478082834i | 0.0239216993863875-0.440213052433495i | 0.44086 | -7.1139 | -86.8895 | 0.00021098633483641+0.000104596424593431i | 0.00023549 | -72.5605 | 26.3699 | -153.6301 |  |  |  |  | 6309573.4448 | -51.3173 | -128.6834 |  |  |  | 6309573.4448 | -57.6416 | -122.9723 |  |  |  | 6309573.4448 | -70.3544 | -135.3273 |  |  |  | 6309573.4448 | -65.3407 | -113.2714 |  |  |  | 6309573.4448 | -58.9229 | -121.6195
6.84 | 6918309.7092 | 43469021.9153 | 43469021.9152967i |  | 0.04+0.0030600075953684i | 1+10.3995864248981i | 0.000658010936100038-0.00378303400313205i | 0.04+0.0030600075953684i | 5.43580907071529+56.5301662201486i | 0.00012105114943146-0.000695946813789442i | 0.0011+9.56318482136528i | 0.000242+2.10390066070036i | -43.4690219152967i | -765.808147716231 | -764.808147716231-43.4690219152967i | -7.64808147716231-0.434690219152967i | -7.64771842601288+1.6685144947336i |  | -0.000185148436725424+0.000454267659876389i | 0.00049055 | -66.1863 | 112.1746 | -112.1746 | -2300.48884455829i | 22000-230.048884455829i | 237.41561296428-2273.18024610088i | 10000 | -58.9868934502127i | 0.347933253714556-58.9848411000362i | 38.5607811160161+3.79756952375129i | 38.7473 | 31.7648 | 5.6245 | -0.00886458136331402+0.0168138017398996i | 0.019007 | -34.4215 | 117.7991 | -62.2009 | -663.900077091056i | 26806.9936192541-131.142469991383i | 16.4276518489426-663.412865344968i | 10000 | 1975.33445945656-58.5845232140492i | 1649.70238347479-40.8504836516891i | 0.0199036931623514-0.401648076944151i | 0.40214 | -7.9124 | -87.163 | 0.000178770594333199+0.0000834061176757414i | 0.00019727 | -74.0988 | 25.0116 | -154.9884 |  |  |  |  | 6918309.7092 | -52.0929 | -127.6489 |  |  |  | 6918309.7092 | -58.3278 | -121.1828 |  |  |  | 6918309.7092 | -70.8339 | -132.496 |  |  |  | 6918309.7092 | -66.0986 | -112.1933 |  |  |  | 6918309.7092 | -59.6079 | -119.775
6.88 | 7585775.7503 | 47662834.7378 | 47662834.737793i |  | 0.04+0.00278313155569177i | 1+9.45291430503339i | 0.000733847648364889-0.0041538673772518i | 0.04+0.00278313155569177i | 5.43580907071529+51.3842373239948i | 0.000135002469516157-0.00076416726989736i | 0.0011+10.4858236423145i | 0.000242+2.30688120130919i | -47.662834737793i | -920.703899739457 | -919.703899739457-47.662834737793i | -9.19703899739457-0.47662834737793i | -9.19666199492505+1.82948868666136i |  | -0.000163187954040589+0.000419208280532936i | 0.00044985 | -66.9386 | 111.2698 | -111.2698 | -2098.07076205452i | 22000-209.807076205452i | 197.908471860012-2077.3094631359i | 10000 | -53.7966862065261i | 0.28939996920374-53.795129330593i | 38.633869327059+3.47109178080085i | 38.7895 | 31.7743 | 5.134 | -0.00775969250915576+0.0156291975649345i | 0.017449 | -35.1643 | 116.4038 | -63.5962 | -605.484066556268i | 26806.9936192541-119.603354132049i | 13.6659461664669-605.114423999633i | 10000 | 1975.33445945656-53.4297201897108i | 1649.66876303961-37.2562338858i | 0.0165596631808089-0.366435666879742i | 0.36681 | -8.7112 | -87.4125 | 0.000150910528284519+0.0000667398346938354i | 0.00016501 | -75.6498 | 23.8573 | -156.1427 |  |  |  |  | 7585775.7503 | -52.8859 | -126.8701 |  |  |  | 7585775.7503 | -59.0336 | -119.6026 |  |  |  | 7585775.7503 | -71.35 | -129.7785 |  |  |  | 7585775.7503 | -66.866 | -111.2926 |  |  |  | 7585775.7503 | -60.312 | -118.1322
6.92 | 8317637.711 | 52261259.0564 | 52261259.056366i |  | 0.04+0.00253251432579231i | 1+8.59734568708078i | 0.000824580320798486-0.00455668773887624i | 0.04+0.00253251432579231i | 5.43580907071529+46.7335296699086i | 0.000151694128706765-0.000838272220307517i | 0.0011+11.4974769924005i | 0.000242+2.52944493832811i | -52.261259056366i | -1106.9295534703 | -1105.9295534703-52.261259056366i | -11.059295534703-0.52261259056366i | -11.0589018405743+2.00599407554414i |  | -0.000144546874835233+0.000385818377432742i | 0.00041201 | -67.7019 | 110.5385 | -110.5385 | -1913.46327672943i | 22000-191.346327672943i | 164.915096936963-1897.68532764107i | 10000 | -49.0631609417804i | 0.240713581717582-49.0619799248603i | 38.6949070706665+3.17151300253395i | 38.8247 | 31.7822 | 4.6856 | -0.0068168558897491+0.0144707739678997i | 0.015996 | -35.9198 | 115.2241 | -64.7759 | -552.208031756611i | 26806.9936192541-109.079555391752i | 11.3682371521061-551.927594710098i | 10000 | 1975.33445945656-48.7284839567696i | 1649.64079857342-33.9782029268218i | 0.0137768370309155-0.334290642558467i | 0.33457 | -9.5101 | -87.6401 | 0.000126984074564923+0.0000536360245779115i | 0.00013785 | -77.2121 | 22.8984 | -157.1016 |  |  |  |  | 8317637.711 | -53.696 | -126.3465 |  |  |  | 8317637.711 | -59.7568 | -118.2293 |  |  |  | 8317637.711 | -71.9002 | -127.1893 |  |  |  | 8317637.711 | -67.6417 | -110.5636 |  |  |  | 8317637.711 | -61.0329 | -116.6876
6.96 | 9120108.3936 | 57303331.0583 | 57303331.058296i |  | 0.04+0.00230536693800282i | 1+7.82291512355794i | 0.000933063586019356-0.0049939103003092i | 0.04+0.00230536693800282i | 5.43580907071529+42.523872988072i | 0.000171651280219925-0.000918705980166458i | 0.0011+12.6067328328251i | 0.000242+2.77348122322152i | -57.303331058296i | -1330.82203376429 | -1329.82203376429-57.303331058296i | -13.2982203376429-0.57303331058296i | -13.2978066863627+2.19952920665839i |  | -0.000128760958693302+0.000354246149165103i | 0.00037692 | -68.475 | 109.9751 | -109.9751 | -1745.09924908672i | 22000-174.509924908672i | 137.380039133138-1733.11215893018i | 10000 | -44.7461345919671i | 0.200217647301351-44.7452386953877i | 38.7458469276037+2.89689899077365i | 38.854 | 31.7887 | 4.2759 | -0.00601516770778402+0.0133525595789545i | 0.014645 | -36.6863 | 114.251 | -65.749 | -503.619710541421i | 26806.9936192541-99.4817368694009i | 9.45665536330723-503.406955518674i | 10000 | 1975.33445945656-44.4409055539543i | 1649.61753860088-30.9885756897076i | 0.0114612256242238-0.304950557744181i | 0.30517 | -10.3093 | -87.8476 | 0.000106551802367451+0.0000433258212112916i | 0.00011502 | -78.7843 | 22.1275 | -157.8725 |  |  |  |  | 9120108.3936 | -54.5237 | -126.0758 |  |  |  | 9120108.3936 | -60.4955 | -117.06 |  |  |  | 9120108.3936 | -72.482 | -124.7405 |  |  |  | 9120108.3936 | -68.4251 | -110.0013 |  |  |  | 9120108.3936 | -61.7686 | -115.4371
7 | 10000000 | 62831853.0718 | 62831853.0717961i |  | 0.04+0.00209926905486721i | 1+7.12102894430946i | 0.00106265638749502-0.00546793783834013i | 0.04+0.00209926905486721i | 5.43580907071529+38.7085537283035i | 0.000195491852946039-0.00100591057691815i | 0.0011+13.8230076757951i | 0.000242+3.04106168867492i | -62.8318530717961i | -1600.00000000001 | -1599.00000000001-62.8318530717961i | -15.9900000000001-0.628318530717961i | -15.9895625081472+2.41173724738004i |  | -0.000115413575235942+0.000324561139020911i | 0.00034447 | -69.2569 | 109.5753 | -109.5753 | -1591.54943091895i | 22000-159.154943091895i | 114.413178765922-1582.44471944122i | 10000 | -40.8089597671525i | 0.16653434631267-40.8082801578087i | 38.788335619283+2.64538442275792i | 38.8784 | 31.7942 | 3.9016 | -0.00533528947267157+0.0122838731152159i | 0.013392 | -37.4628 | 113.4769 | -66.5231 | -459.306634927062i | 26806.9936192541-90.7284223428461i | 7.86637283968158-459.14523000054i | 10000 | 1975.33445945656-40.5305875759986i | 1649.59819169969-28.2619824049115i | 0.00953452126645188-0.278174265610378i | 0.27834 | -11.1086 | -88.0369 | 0.0000891841433052854+0.000035199621614985i | 9.5879e-05 | -80.3655 | 21.5384 | -158.4616 |  |  |  |  | 10000000 | -55.3695 | -126.0548 |  |  |  | 10000000 | -61.2482 | -116.0914 |  |  |  | 10000000 | -73.0927 | -122.4413 |  |  |  | 10000000 | -69.2157 | -109.6015 |  |  |  | 10000000 | -62.5175 | -114.3767
Fc | 83333.3333 | 523598.7756 | 523598.775598299i |  | 0.04+0.0255191487985651i | 1+11.9830416379132i | 0.00239151505606286-0.00313847569593245i | 0.04+0.0255191487985651i | 5.43580907071529+65.1375264301275i | 0.000439955676321826-0.000577370480659554i | 0.0011+0.115191730631626i | 0.000242+0.0253421807389577i | -0.523598775598299i | -0.111111111111111 | 0.888888888888889-0.523598775598299i | 0.00888888888888889-0.00523598775598299i | 0.00957084456521072+0.0195288225023152i |  | -0.0811921070546086-0.162252081108773i | 0.18143 | -14.8257 | -116.5837 | -116.5837 | -190985.931710274i | 22000-19098.5931710274i | 17984.5950282157-19245.6998154877i | 10000 | -4897.07517205832i | 1934.27044965634-3949.84839255251i | 5.72849919780105+1.74794767364917i | 5.9892 | 15.5474 | 16.9686 | -0.181500772411286-1.07138047111793i | 1.0866 | 0.72176 | -99.6151 | 80.3849 | -55116.7961912477i | 26806.9936192541-10887.4106811416i | 16045.9497289705-15608.4424975227i | 10000 | 1975.33445945656-4863.67050911985i | 2831.88493818897-2911.2631425987i | 5.50957422446003+0.152328884462193i | 5.5117 | 14.8257 | 1.5837 | -0.422618261740702-0.906307787036657i | 1 | 6.5574e-14 | -115 | 65
This section only used to determine output filter values/coefficients for loop calculations and ripple.
It comes about due to earllier methods to combine Cbulk and Cceramic values being off, particulalry ESR.
| 0.00047 | Cbulk | 0.00047
| 0.006 | ESRbulk | 0.006
| 1e-09 | ESL bulk | 1e-09
| 0.0002444 | Cmlcc
| 0.0003 | ESRmlcc
| 1e-10 | ESLmlcc
| freq (Hz) | w (rad/s) | s |  | Xc_bulk | Xl_bulk | J_bulk | complex_bulk |  | Xc_mlcc | Xl_mlcc | J_mlcc | complex_mlcc |  | num | den | Zeq |  |  |  | Z_mag | Z_angl (rad) | Z_angl (deg) | R_eq | img |  | C_eq
Fsw | 500000 | 3141592.6536 | 3141592.65358979i |  | -0.00067726 | 0.0031416 | 0.0024643 | 0.006+0.002464337576603i |  | -0.0013024 | 0.00031416 | -0.00098825 | 0.0003-0.000988254344230999i |  | 4.23539231572961E-06-5.19022479240509E-06i | 0.0063+0.001476083232372i | 0.000454318202051221-0.000930291471843538i |  |  |  | 0.0010353 | -1.1165 | -63.9709 | 0.00045432 | -0.00093029 | 0.00034216 | 0.00034216
Fsw*Np | 500000 | 3141592.6536 | 3141592.65358979i |  | -0.00067726 | 0 | -0.00067726 | 0.006-0.000677255076986789i |  | -0.0013024 | 0 | -0.0013024 | 0.0003-0.00130241360958998i |  | 9.17933770568496E-07-8.01765818063592E-06i | 0.0063-0.00197966868657677i | 0.000496577445979333-0.00111660307307466i |  |  |  | 0.001222 | -1.1523 | -66.0243 | 0.00049658 | -0.0011166 | 0.00028507 | 0.00028507
| 10 | 62.8319 | 62.8318530717959i |  | -33.8628 | 6.2832e-08 | -33.8628 | 0.006-33.8627537865076i |  | -65.1207 | 6.2832e-09 | -65.1207 | 0.0003-65.1206804732157i |  | -2205.16556747434-0.400882908975246i | 0.0063-98.9834342597233i | 0.00263206370545066-22.2781276538677i |  |  |  | 22.2781 | -1.5707 | -89.9932 | 0.0026321 | -22.2781 | 0.0007144 | 0.0007144
| 50.1187 | 314.9052 | 314.905226247286i |  | -6.7565 | 3.1491e-07 | -6.7565 | 0.006-6.75650734876021i |  | -12.9933 | 3.1491e-08 | -12.9933 | 0.0003-12.9932839370968i |  | -87.7892166055225-0.0799866558272089i | 0.0063-19.749791285857i | 0.00263206354962623-4.44507143983792i |  |  |  | 4.4451 | -1.5702 | -89.9661 | 0.0026321 | -4.4451 | 0.0007144 | 0.0007144
| 100 | 628.3185 | 628.318530717959i |  | -3.3863 | 6.2832e-07 | -3.3863 | 0.006-3.38627475661541i |  | -6.5121 | 6.2832e-08 | -6.5121 | 0.0003-6.51206798511804i |  | -22.0516496313686-0.0400882903376929i | 0.0063-9.89834274173345i | 0.00263206306584277-2.22781396732117i |  |  |  | 2.2278 | -1.5696 | -89.9323 | 0.0026321 | -2.2278 | 0.0007144 | 0.0007144
| 109.6478 | 688.9376 | 688.937569164964i |  | -3.0883 | 6.8894e-07 | -3.0883 | 0.006-3.08831916716629i |  | -5.9391 | 6.8894e-08 | -5.9391 | 0.0003-5.93907657745982i |  | -18.3417622294375-0.0365609552149088i | 0.0063-9.02739574462611i | 0.00263206293516611-2.03179071022256i |  |  |  | 2.0318 | -1.5695 | -89.9258 | 0.0026321 | -2.0318 | 0.0007144 | 0.0007144
| 120.2264 | 755.405 | 755.405023093271i |  | -2.8166 | 7.5541e-07 | -2.8166 | 0.006-2.81658042875978i |  | -5.4165 | 7.5541e-08 | -5.4165 | 0.0003-5.41650220169951i |  | -15.2560122936411-0.033343987338825i | 0.0063-8.23308263045929i | 0.00263206277805823-1.85301539658974i |  |  |  | 1.853 | -1.5694 | -89.9186 | 0.0026321 | -1.853 | 0.0007144 | 0.0007144
| 131.8257 | 828.2851 | 828.285137078811i |  | -2.5688 | 8.2829e-07 | -2.5688 | 0.006-2.56875174159907i |  | -4.9399 | 8.2829e-08 | -4.9399 | 0.0003-4.93990870541034i |  | -12.6893972903632-0.0304100777549418i | 0.0063-7.50866044700941i | 0.00263206258917304-1.68997039643889i |  |  |  | 1.69 | -1.5692 | -89.9108 | 0.0026321 | -1.69 | 0.0007144 | 0.0007144
| 144.544 | 908.1966 | 908.196592996385i |  | -2.3427 | 9.082e-07 | -2.3427 | 0.006-2.34272927916115i |  | -4.5053 | 9.082e-08 | -4.5053 | 0.0003-4.5052502694837i |  | -10.5545799162681-0.0277343204006505i | 0.0063-6.84797954864485i | 0.00263206236208312-1.54127161497578i |  |  |  | 1.5413 | -1.5691 | -89.9022 | 0.0026321 | -1.5413 | 0.0007144 | 0.0007144
| 158.4893 | 995.8178 | 995.817762032063i |  | -2.1366 | 9.9582e-07 | -2.1366 | 0.006-2.1365943287388i |  | -4.1088 | 9.9582e-08 | -4.1088 | 0.0003-4.108837063027i |  | -8.77891616657528-0.0252940006767836i | 0.0063-6.2454313917658i | 0.00263206208906104-1.40565674296589i |  |  |  | 1.4057 | -1.5689 | -89.8927 | 0.0026321 | -1.4057 | 0.0007144 | 0.0007144
| 173.7801 | 1091.8925 | 1091.89246340026i |  | -1.9486 | 1.0919e-06 | -1.9486 | 0.006-1.94859700342028i |  | -3.7473 | 1.0919e-07 | -3.7473 | 0.0003-3.74730392025834i |  | -7.30198338992047-0.0230684026225761i | 0.0063-5.69590092367862i | 0.00263206176081639-1.28197454094649i |  |  |  | 1.282 | -1.5687 | -89.8824 | 0.0026321 | -1.282 | 0.0007144 | 0.0007144
| 190.5461 | 1197.2363 | 1197.23627865146i |  | -1.7771 | 1.1972e-06 | -1.7771 | 0.006-1.77714138723722i |  | -3.4176 | 1.1972e-07 | -3.4176 | 0.0003-3.41758177349464i |  | -6.0735242139449-0.021038633057139i | 0.0063-5.19472316073186i | 0.00263206136617963-1.16917506631399i |  |  |  | 1.1692 | -1.5685 | -89.871 | 0.0026321 | -1.1692 | 0.0007144 | 0.0007144
| 208.9296 | 1312.7435 | 1312.74347517293i |  | -1.6208 | 1.3127e-06 | -1.6208 | 0.006-1.62077198737733i |  | -3.1169 | 1.3127e-07 | -3.1169 | 0.0003-3.11687159972721i |  | -5.05173637708983-0.0191874611945765i | 0.0063-4.73764358710454i | 0.00263206089172205-1.06630076032395i |  |  |  | 1.0663 | -1.5683 | -89.8586 | 0.0026321 | -1.0663 | 0.0007144 | 0.0007144
| 229.0868 | 1439.3946 | 1439.39459765635i |  | -1.4782 | 1.4394e-06 | -1.4782 | 0.006-1.47816137845423i |  | -2.8426 | 1.4394e-07 | -2.8426 | 0.0003-2.84262065961598i |  | -4.20185027264043-0.0174991723712322i | 0.0063-4.32078203807021i | 0.00263206032129879-0.972478319340804i |  |  |  | 0.97248 | -1.5681 | -89.8449 | 0.0026321 | -0.97248 | 0.0007144 | 0.0007144
| 251.1886 | 1578.2648 | 1578.26479197648i |  | -1.3481 | 1.5783e-06 | -1.3481 | 0.006-1.34809893394621i |  | -2.5925 | 1.5783e-07 | -2.5925 | 0.0003-2.59250082719469i |  | -3.49494580139583-0.015959434643352i | 0.0063-3.9405997611409i | 0.00263205963549952-0.886911281332377i |  |  |  | 0.88692 | -1.5678 | -89.83 | 0.0026321 | -0.88691 | 0.0007144 | 0.0007144
| 275.4229 | 1730.5329 | 1730.53293214267i |  | -1.2295 | 1.7305e-06 | -1.2295 | 0.006-1.22948054914476i |  | -2.3644 | 1.7305e-07 | -2.3644 | 0.0003-2.36438882632688i |  | -2.90696827258411-0.0145551771227047i | 0.0063-3.59386937547164i | 0.00263205881098792-0.808873264675381i |  |  |  | 0.80888 | -1.5675 | -89.8136 | 0.0026321 | -0.80887 | 0.0007144 | 0.0007144
| 301.9952 | 1897.4916 | 1897.49162780217i |  | -1.1213 | 1.8975e-06 | -1.1213 | 0.006-1.12129926837044i |  | -2.1563 | 1.8975e-07 | -2.1563 | 0.0003-2.15634820613943i |  | -2.41790986589605-0.0132744790173477i | 0.0063-3.27764747450987i | 0.00263205781970766-0.737701801876019i |  |  |  | 0.73771 | -1.5672 | -89.7956 | 0.0026321 | -0.7377 | 0.0007144 | 0.0007144
| 331.1311 | 2080.5582 | 2080.55819724932i |  | -1.0226 | 2.0806e-06 | -1.0226 | 0.006-1.02263673689043i |  | -1.9666 | 2.0806e-07 | -1.9666 | 0.0003-1.9666129024223i |  | -2.01112880125976-0.0121064684356009i | 0.0063-2.98924963931273i | 0.00263205662792764-0.672792715859926i |  |  |  | 0.6728 | -1.5669 | -89.7759 | 0.0026321 | -0.67279 | 0.0007144 | 0.0007144
| 363.0781 | 2281.2867 | 2281.28669909085i |  | -0.93266 | 2.2813e-06 | -0.93266 | 0.006-0.932655404972556i |  | -1.7936 | 2.2813e-07 | -1.7936 | 0.0003-1.79357224544682i |  | -1.67278304892474-0.0110412300941727i | 0.0063-2.72622765041938i | 0.00263205519509438-0.613594991091496i |  |  |  | 0.6136 | -1.5665 | -89.7542 | 0.0026321 | -0.61359 | 0.00071439 | 0.00071439
| 398.1072 | 2501.3811 | 2501.38112470458i |  | -0.85059 | 2.5014e-06 | -0.85059 | 0.006-0.850591417895919i |  | -1.6358 | 2.5014e-07 | -1.6358 | 0.0003-1.63575728693313i |  | -1.39135931002603-0.0100697211469676i | 0.0063-2.48634870482905i | 0.002632053472452-0.559606095983456i |  |  |  | 0.55961 | -1.5661 | -89.7305 | 0.0026321 | -0.55961 | 0.00071439 | 0.00071439
| 436.5158 | 2742.7099 | 2742.70986348269i |  | -0.77575 | 2.7427e-06 | -0.77575 | 0.006-0.775748131561026i |  | -1.4918 | 2.7427e-07 | -1.4918 | 0.0003-1.49182833009611i |  | -1.15728123968186-0.00918369442004497i | 0.0063-2.26757646165714i | 0.00263205140138329-0.510367716888337i |  |  |  | 0.51037 | -1.5656 | -89.7045 | 0.0026321 | -0.51037 | 0.00071439 | 0.00071439
| 478.6301 | 3007.3216 | 3007.32156365562i |  | -0.70749 | 3.0073e-06 | -0.70749 | 0.006-0.707490198653311i |  | -1.3606 | 3.0073e-07 | -1.3606 | 0.0003-1.36056355691183i |  | -0.962583581160006-0.00837562840106697i | 0.0063-2.06805375556514i | 0.00263204891141542-0.465461867457646i |  |  |  | 0.46547 | -1.5651 | -89.676 | 0.002632 | -0.46546 | 0.00071439 | 0.00071439
| 524.8075 | 3297.4625 | 3297.46252333961i |  | -0.64524 | 3.2975e-06 | -0.64524 | 0.006-0.645238175157225i |  | -1.2408 | 3.2975e-07 | -1.2408 | 0.0003-1.24084865606096i |  | -0.800641122483069-0.00763866338891293i | 0.0063-1.88608683121819i | 0.00263204591782192-0.424507340340858i |  |  |  | 0.42452 | -1.5646 | -89.6448 | 0.002632 | -0.42451 | 0.00071439 | 0.00071439
| 575.4399 | 3615.5958 | 3615.59575944117i |  | -0.58847 | 3.6156e-06 | -0.58846 | 0.006-0.588463601435421i |  | -1.1317 | 3.6156e-07 | -1.1317 | 0.0003-1.13166736350039i |  | -0.665943252352367-0.00696654326143297i | 0.0063-1.72013096493581i | 0.00263204231874002-0.387156471102668i |  |  |  | 0.38717 | -1.564 | -89.6105 | 0.002632 | -0.38716 | 0.00071439 | 0.00071439
| 630.9573 | 3964.4219 | 3964.42191629501i |  | -0.53669 | 3.9644e-06 | -0.53668 | 0.006-0.536684516116127i |  | -1.0321 | 3.9644e-07 | -1.0321 | 0.0003-1.03209283536174i |  | -0.553906443933037-0.00635356236700528i | 0.0063-1.56877735147787i | 0.002632037991705-0.353092186887171i |  |  |  | 0.3531 | -1.5633 | -89.5729 | 0.002632 | -0.35309 | 0.00071438 | 0.00071438
| 691.831 | 4346.9022 | 4346.90219152966i |  | -0.48947 | 4.3469e-06 | -0.48946 | 0.006-0.489461364705957i |  | -0.94128 | 4.3469e-07 | -0.94128 | 0.0003-0.941279779940836i |  | -0.460718285659965-0.0057945170890568i | 0.0063-1.43074114464679i | 0.00263203278948371-0.322025314775079i |  |  |  | 0.32204 | -1.5626 | -89.5317 | 0.002632 | -0.32203 | 0.00071438 | 0.00071438
| 758.5776 | 4766.2835 | 4766.2834737793i |  | -0.4464 | 4.7663e-06 | -0.44639 | 0.006-0.446393268196211i |  | -0.85846 | 4.7663e-07 | -0.85846 | 0.0003-0.858457281986432i |  | -0.38320775171276-0.00528466167237746i | 0.0063-1.30485055018264i | 0.00263202653506557-0.293692126984421i |  |  |  | 0.2937 | -1.5618 | -89.4865 | 0.002632 | -0.29369 | 0.00071438 | 0.00071438
| 831.7638 | 5226.1259 | 5226.1259056366i |  | -0.40712 | 5.2261e-06 | -0.40711 | 0.006-0.40711461998674i |  | -0.78292 | 5.2261e-07 | -0.78292 | 0.0003-0.782922258373267i |  | -0.318737297696793-0.00481966793623562i | 0.0063-1.19003687836001i | 0.00263201901564078-0.267852102075917i |  |  |  | 0.26787 | -1.561 | -89.437 | 0.002632 | -0.26785 | 0.00071437 | 0.00071437
| 912.0108 | 5730.3331 | 5730.33310582959i |  | -0.3713 | 5.7303e-06 | -0.37129 | 0.006-0.371291982238537i |  | -0.71403 | 5.7303e-07 | -0.71403 | 0.0003-0.714033489604464i |  | -0.265113109739941-0.00439558853229834i | 0.0063-1.085325471843i | 0.00263200997536124-0.244285883157765i |  |  |  | 0.2443 | -1.56 | -89.3827 | 0.002632 | -0.24429 | 0.00071437 | 0.00071437
| 1000 | 6283.1853 | 6283.1853071796i |  | -0.33863 | 6.2832e-06 | -0.33862 | 0.006-0.338621255308086i |  | -0.65121 | 6.2832e-07 | -0.65121 | 0.0003-0.651206176476457i |  | -0.220510452942837-0.00400882343545117i | 0.0063-0.989827431784543i | 0.00263199910663767-0.222793415756951i |  |  |  | 0.22281 | -1.559 | -89.3232 | 0.002632 | -0.22279 | 0.00071436 | 0.00071436
| 1096.4782 | 6889.3757 | 6889.37569164964i |  | -0.30883 | 6.8894e-06 | -0.30883 | 0.006-0.308825096234694i |  | -0.59391 | 6.8894e-07 | -0.59391 | 0.0003-0.593906975697788i |  | -0.183411578924325-0.00365608938305714i | 0.0063-0.902732071932482i | 0.00263198603967786-0.203192249549426i |  |  |  | 0.20321 | -1.5578 | -89.2579 | 0.002632 | -0.20319 | 0.00071435 | 0.00071435
| 1202.2644 | 7554.0502 | 7554.05023093271i |  | -0.28166 | 7.5541e-06 | -0.28165 | 0.006-0.281650564366249i |  | -0.54165 | 7.5541e-07 | -0.54165 | 0.0003-0.541649472318978i |  | -0.152554079567321-0.00333439200322374i | 0.0063-0.823300036685227i | 0.00263197032991021-0.185315989532419i |  |  |  | 0.18533 | -1.5566 | -89.1863 | 0.002632 | -0.18532 | 0.00071434 | 0.00071434
| 1318.2567 | 8282.8514 | 8282.85137078811i |  | -0.25688 | 8.2829e-06 | -0.25687 | 0.006-0.25686697413705i |  | -0.49399 | 8.2829e-07 | -0.49399 | 0.0003-0.493990050538748i |  | -0.126887929535697-0.0030410003954736i | 0.0063-0.750857024675798i | 0.00263195144286594-0.16901288349081i |  |  |  | 0.16903 | -1.5552 | -89.1078 | 0.002632 | -0.16901 | 0.00071433 | 0.00071433
| 1445.4398 | 9081.9659 | 9081.96592996385i |  | -0.23427 | 9.082e-06 | -0.23426 | 0.006-0.234263936769844i |  | -0.45053 | 9.082e-07 | -0.45052 | 0.0003-0.450524127833742i |  | -0.105539755796133-0.00277342394803341i | 0.0063-0.684788064603586i | 0.00263192873600669-0.15414453376648i |  |  |  | 0.15417 | -1.5537 | -89.0218 | 0.0026319 | -0.15414 | 0.00071432 | 0.00071432
| 1584.8932 | 9958.1776 | 9958.17762032063i |  | -0.21366 | 9.9582e-06 | -0.21365 | 0.006-0.213649574278036i |  | -0.41088 | 9.9582e-07 | -0.41088 | 0.0003-0.410882720443115i |  | -0.0877831183008728-0.0025293911949421i | 0.0063-0.624532294721151i | 0.00263190143688105-0.140584722394744i |  |  |  | 0.14061 | -1.5521 | -88.9275 | 0.0026319 | -0.14058 | 0.0007143 | 0.0007143
| 1737.8008 | 10918.9246 | 10918.9246340026i |  | -0.19486 | 1.0919e-05 | -0.19485 | 0.006-0.19484889060664i |  | -0.37473 | 1.0919e-06 | -0.37473 | 0.0003-0.374729311052295i |  | -0.0730137905363302-0.00230683053349576i | 0.0063-0.569578201658935i | 0.00263186861687013-0.12821833963433i |  |  |  | 0.12825 | -1.5503 | -88.8241 | 0.0026319 | -0.12822 | 0.00071428 | 0.00071428
| 1905.4607 | 11972.3628 | 11972.3627865146i |  | -0.17771 | 1.1972e-05 | -0.1777 | 0.006-0.177702286084564i |  | -0.34176 | 1.1972e-06 | -0.34176 | 0.0003-0.341756992085548i |  | -0.0607291987789861-0.00210385263833866i | 0.0063-0.519459278170112i | 0.00263182915963231-0.116940406795081i |  |  |  | 0.11697 | -1.5483 | -88.7107 | 0.0026318 | -0.11694 | 0.00071426 | 0.00071426
| 2089.2961 | 13127.4348 | 13127.4347517293i |  | -0.16208 | 1.3127e-05 | -0.16206 | 0.006-0.162064202577329i |  | -0.31169 | 1.3127e-06 | -0.31169 | 0.0003-0.31168586035668i |  | -0.0505113204133341-0.00191873442291328i | 0.0063-0.473750062934009i | 0.00263178172317991-0.106655185067972i |  |  |  | 0.10669 | -1.5461 | -88.5865 | 0.0026318 | -0.10666 | 0.00071423 | 0.00071423
| 2290.8677 | 14393.946 | 14393.9459765635i |  | -0.14782 | 1.4394e-05 | -0.1478 | 0.006-0.147801887838906i |  | -0.28426 | 1.4394e-06 | -0.28426 | 0.0003-0.284260640960946i |  | -0.0420124593723253-0.00174990441211735i | 0.0063-0.432062528799852i | 0.00263172469430585-0.0972753627921501i |  |  |  | 0.097311 | -1.5437 | -88.4503 | 0.0026317 | -0.097275 | 0.0007142 | 0.0007142
| 2511.8864 | 15782.6479 | 15782.6479197648i |  | -0.13481 | 1.5783e-05 | -0.13479 | 0.006-0.134794268573181i |  | -0.25925 | 1.5783e-06 | -0.25925 | 0.0003-0.259248520237324i |  | -0.0349434146640696-0.0015959294019959i | 0.0063-0.394042788810505i | 0.00263165613382225-0.0887213142594139i |  |  |  | 0.08876 | -1.5411 | -88.301 | 0.0026317 | -0.088721 | 0.00071415 | 0.00071415
| 2754.2287 | 17305.3293 | 17305.3293214267i |  | -0.12295 | 1.7305e-05 | -0.12293 | 0.006-0.122930922638448i |  | -0.23644 | 1.7305e-06 | -0.23644 | 0.0003-0.236437169405085i |  | -0.0290636393809901-0.00145550229322204i | 0.0063-0.359368092043533i | 0.00263157371076574-0.0809204237638472i |  |  |  | 0.080963 | -1.5383 | -88.1374 | 0.0026316 | -0.08092 | 0.0007141 | 0.0007141
| 3019.9517 | 18974.9163 | 18974.9162780217i |  | -0.11213 | 1.8975e-05 | -0.11211 | 0.006-0.112111141669929i |  | -0.21563 | 1.8975e-06 | -0.21563 | 0.0003-0.215632942097231i |  | -0.0241730553201663-0.00132743099508436i | 0.0063-0.32774408376716i | 0.00263147462335696-0.0738064691580475i |  |  |  | 0.073853 | -1.5352 | -87.9581 | 0.0026315 | -0.073806 | 0.00071405 | 0.00071405
| 3311.3112 | 20805.582 | 20805.5819724932i |  | -0.10226 | 2.0806e-05 | -0.10224 | 0.006-0.10224307616289i |  | -0.19666 | 2.0806e-06 | -0.19666 | 0.0003-0.196659230489615i |  | -0.020105244681085-0.00121062830578656i | 0.0063-0.298902306652505i | 0.00263135550406286-0.0673190596824454i |  |  |  | 0.06737 | -1.5317 | -87.7616 | 0.0026314 | -0.067319 | 0.00071397 | 0.00071397
| 3630.7805 | 22812.867 | 22812.8669909085i |  | -0.093266 | 2.2813e-05 | -0.093243 | 0.006-0.0932429557589346i |  | -0.17936 | 2.2813e-06 | -0.17935 | 0.0003-0.17935496607085i |  | -0.0167217871664895-0.00110410268315278i | 0.0063-0.272597921829785i | 0.00263121230558591-0.0614031232947785i |  |  |  | 0.061459 | -1.528 | -87.5463 | 0.0026312 | -0.061403 | 0.00071389 | 0.00071389
| 3981.0717 | 25013.8112 | 25013.8112470457i |  | -0.085059 | 2.5014e-05 | -0.085034 | 0.006-0.0850343781164574i |  | -0.16358 | 2.5014e-06 | -0.16357 | 0.0003-0.163573252325999i |  | -0.0139075497880277-0.00100694982739093i | 0.0063-0.248607630442456i | 0.00263104016398094-0.0560084391467772i |  |  |  | 0.05607 | -1.5239 | -87.3105 | 0.002631 | -0.056008 | 0.00071378 | 0.00071378
| 4365.1583 | 27427.0986 | 27427.0986348269i |  | -0.077575 | 2.7427e-05 | -0.077548 | 0.006-0.0775476603284541i |  | -0.14918 | 2.7427e-06 | -0.14918 | 0.0003-0.149180117726846i |  | -0.0115667690972402-0.000918345004459612i | 0.0063-0.2267277780553i | 0.0026308332343555-0.0510892112381192i |  |  |  | 0.051157 | -1.5193 | -87.0522 | 0.0026308 | -0.051089 | 0.00071366 | 0.00071366
| 4786.3009 | 30073.2156 | 30073.2156365562i |  | -0.070749 | 3.0073e-05 | -0.070719 | 0.006-0.0707192473818509i |  | -0.13606 | 3.0073e-06 | -0.13605 | 0.0003-0.136053378442835i |  | -0.00961979252723543-0.000837536044871565i | 0.0063-0.206772625824686i | 0.00263058449372932-0.046603679626897i |  |  |  | 0.046678 | -1.5144 | -86.7693 | 0.0026306 | -0.046604 | 0.00071351 | 0.00071351
| 5248.0746 | 32974.6252 | 32974.6252333961i |  | -0.064524 | 3.2975e-05 | -0.064491 | 0.006-0.0644911726367415i |  | -0.12408 | 3.2975e-06 | -0.12408 | 0.0003-0.124081601118198i |  | -0.00800036795875701-0.000763836958500211i | 0.0063-0.18857277375494i | 0.00263028550458393-0.0425137658941917i |  |  |  | 0.042595 | -1.509 | -86.4597 | 0.0026303 | -0.042514 | 0.00071333 | 0.00071333
| 5754.3994 | 36155.9576 | 36155.9575944118i |  | -0.058847 | 3.6156e-05 | -0.058811 | 0.006-0.0588105657455236i |  | -0.11317 | 3.6156e-06 | -0.11316 | 0.0003-0.113163156910237i |  | -0.0066533892794405-0.000696622111185079i | 0.0063-0.171973722655761i | 0.00262992613140122-0.0387847498505312i |  |  |  | 0.038874 | -1.5031 | -86.1208 | 0.0026299 | -0.038785 | 0.00071311 | 0.00071311
| 6309.5734 | 39644.2192 | 39644.2191629501i |  | -0.053669 | 3.9644e-05 | -0.053629 | 0.006-0.0536292038346413i |  | -0.10321 | 3.9644e-06 | -0.10321 | 0.0003-0.103205358758477i |  | -0.00553302122168565-0.000635320913701254i | 0.0063-0.156834562593118i | 0.00262949420104427-0.0353849747364026i |  |  |  | 0.035483 | -1.4966 | -85.7501 | 0.0026295 | -0.035385 | 0.00071286 | 0.00071286
| 6918.3097 | 43469.0219 | 43469.0219152966i |  | -0.048947 | 4.3469e-05 | -0.048903 | 0.006-0.0489031021388996i |  | -0.094128 | 4.3469e-06 | -0.094124 | 0.0003-0.094123674560914i |  | -0.00460113967074092-0.000579412978007154i | 0.0063-0.143026776699814i | 0.0026289750961418-0.0322855784098267i |  |  |  | 0.032392 | -1.4895 | -85.3447 | 0.002629 | -0.032286 | 0.00071254 | 0.00071254
| 7585.7758 | 47662.8347 | 47662.834737793i |  | -0.04464 | 4.7663e-05 | -0.044592 | 0.006-0.0445921406132307i |  | -0.085846 | 4.7663e-06 | -0.085841 | 0.0003-0.0858410095780042i |  | -0.00382603436948405-0.000528423699651994i | 0.0063-0.130433150191235i | 0.00262835126867653-0.0294602482332358i |  |  |  | 0.029577 | -1.4818 | -84.9017 | 0.0026284 | -0.02946 | 0.00071217 | 0.00071217
| 8317.6377 | 52261.2591 | 52261.259056366i |  | -0.040712 | 5.2261e-05 | -0.04066 | 0.006-0.0406597233522082i |  | -0.078292 | 5.2261e-06 | -0.078287 | 0.0003-0.0782870519726801i |  | -0.00318132987526912-0.000481920228841743i | 0.0063-0.118946775324888i | 0.00262760165871767-0.0268849975712618i |  |  |  | 0.027013 | -1.4734 | -84.4179 | 0.0026276 | -0.026885 | 0.00071172 | 0.00071172
| 9120.1084 | 57303.3311 | 57303.3310582959i |  | -0.03713 | 5.7303e-05 | -0.037072 | 0.006-0.037072467926106i |  | -0.071403 | 5.7303e-06 | -0.071398 | 0.0003-0.0713976759306716i |  | -0.00264508805093833-0.000439507795961861i | 0.0063-0.108470143856778i | 0.00262670100066806-0.0245379619921673i |  |  |  | 0.024678 | -1.4642 | -83.89 | 0.0026267 | -0.024538 | 0.00071118 | 0.00071118
| 10000 | 62831.8531 | 62831.853071796i |  | -0.033863 | 6.2832e-05 | -0.0338 | 0.006-0.0337999219962676i |  | -0.065121 | 6.2832e-06 | -0.065114 | 0.0003-0.0651143972941916i |  | -0.00219906154937765-0.00040082636036403i | 0.0063-0.0989143192904592i | 0.00262561899651069-0.0223992134298535i |  |  |  | 0.022553 | -1.4541 | -83.3143 | 0.0026256 | -0.022399 | 0.00071054 | 0.00071054
| 10964.782 | 68893.7569 | 68893.7569164964i |  | -0.030883 | 6.8894e-05 | -0.030814 | 0.006-0.0308143048041221i |  | -0.059391 | 6.8894e-06 | -0.059384 | 0.0003-0.0593838770878441i |  | -0.00182807288903535-0.000365547553968301i | 0.0063-0.0901981818919662i | 0.00262431933236643-0.0204505907118906i |  |  |  | 0.020618 | -1.4432 | -82.6875 | 0.0026243 | -0.020451 | 0.00070976 | 0.00070976
| 12022.6443 | 75540.5023 | 75540.5023093271i |  | -0.028166 | 7.5541e-05 | -0.02809 | 0.006-0.0280902713393387i |  | -0.054165 | 7.5541e-06 | -0.054157 | 0.0003-0.0541574687221691i |  | -0.00151949799145748-0.000333371893734816i | 0.0063-0.0822477400615078i | 0.0026227585112803-0.0186755449928454i |  |  |  | 0.018859 | -1.4313 | -82.0058 | 0.0026228 | -0.018676 | 0.00070884 | 0.00070884
| 13182.5674 | 82828.5137 | 82828.5137078811i |  | -0.025688 | 8.2829e-05 | -0.025605 | 0.006-0.0256046971851341i |  | -0.049399 | 8.2829e-06 | -0.049391 | 0.0003-0.0493908050310177i |  | -0.00126283660654921-0.000304026239341646i | 0.0063-0.0749955022161518i | 0.0026208844716676-0.0170589987521303i |  |  |  | 0.017259 | -1.4184 | -81.2656 | 0.0026209 | -0.017059 | 0.00070773 | 0.00070773
| 14454.3977 | 90819.6593 | 90819.6592996385i |  | -0.023427 | 9.082e-05 | -0.023336 | 0.006-0.0233364822142778i |  | -0.045053 | 9.082e-06 | -0.045043 | 0.0003-0.0450434216371036i |  | -0.00104935500790448-0.000277261474486905i | 0.0063-0.0683799038513814i | 0.00261863495750579-0.0155872171223481i |  |  |  | 0.015806 | -1.4044 | -80.4634 | 0.0026186 | -0.015587 | 0.0007064 | 0.0007064
| 15848.9319 | 99581.7762 | 99581.7762032062i |  | -0.021366 | 9.9582e-05 | -0.021266 | 0.006-0.0212663714693624i |  | -0.041088 | 9.9582e-06 | -0.041078 | 0.0003-0.0410784134484675i |  | -0.000871788799767162-0.000252850392131614i | 0.0063-0.0623447849178299i | 0.00261593560352292-0.0142476904081086i |  |  |  | 0.014486 | -1.3892 | -79.5961 | 0.0026159 | -0.014248 | 0.00070482 | 0.00070482
| 17378.0083 | 109189.2463 | 109189.246340026i |  | -0.019486 | 0.00010919 | -0.019377 | 0.006-0.0193767917067874i |  | -0.037473 | 1.0919e-05 | -0.037462 | 0.0003-0.0374621213698418i |  | -0.000724095722677814-0.000230585765731087i | 0.0063-0.0568389130766292i | 0.00261269769688942-0.0130290267368381i |  |  |  | 0.013288 | -1.3729 | -78.6609 | 0.0026127 | -0.013029 | 0.00070292 | 0.00070292
| 19054.6072 | 119723.6279 | 119723.627865146i |  | -0.017771 | 0.00011972 | -0.017652 | 0.006-0.0176517022168699i |  | -0.034176 | 1.1972e-05 | -0.034164 | 0.0003-0.0341638465693962i |  | -0.000601250046225814-0.000210278590081438i | 0.0063-0.0518155487862661i | 0.00260881557713607-0.0119208538523767i |  |  |  | 0.012203 | -1.3553 | -77.6557 | 0.0026088 | -0.011921 | 0.00070067 | 0.00070067
| 20892.9613 | 131274.3475 | 131274.347517293i |  | -0.016208 | 0.00013127 | -0.016076 | 0.006-0.0160764586536908i |  | -0.031169 | 1.3127e-05 | -0.031156 | 0.0003-0.0311555898752638i |  | -0.000499071552461026-0.00019175647684769i | 0.0063-0.0472320485289546i | 0.00260416363946948-0.010913729119195i |  |  |  | 0.01122 | -1.3366 | -76.5794 | 0.0026042 | -0.010914 | 0.00069799 | 0.00069799
| 22908.6765 | 143939.4598 | 143939.459765635i |  | -0.014782 | 0.00014394 | -0.014638 | 0.006-0.0146376887187226i |  | -0.028426 | 1.4394e-05 | -0.028412 | 0.0003-0.0284118140895778i |  | -0.000414083290577457-0.000174862191153084i | 0.0063-0.0430495028083004i | 0.00259859291514837-0.00999905684996426i |  |  |  | 0.010331 | -1.3165 | -75.432 | 0.0025986 | -0.0099991 | 0.0006948 | 0.0006948
| 25118.8643 | 157826.4792 | 157826.479197648i |  | -0.013481 | 0.00015783 | -0.013323 | 0.006-0.0133231786429124i |  | -0.025925 | 1.5783e-05 | -0.025909 | 0.0003-0.0259092272022919i |  | -0.00034339326251594-0.000159452316806625i | 0.0063-0.0392324058452043i | 0.00259192721863516-0.00916901210220615i |  |  |  | 0.0095283 | -1.2953 | -74.2153 | 0.0025919 | -0.009169 | 0.00069103 | 0.00069103
| 27542.287 | 173053.2932 | 173053.293214267i |  | -0.012295 | 0.00017305 | -0.012122 | 0.006-0.0121217695035626i |  | -0.023644 | 1.7305e-05 | -0.023627 | 0.0003-0.0236265846644803i |  | -0.000284596013459237-0.000145396038837951i | 0.0063-0.0357483541680429i | 0.0025839588782469-0.00841647011154316i |  |  |  | 0.0088042 | -1.2729 | -72.9329 | 0.002584 | -0.0084165 | 0.00068658 | 0.00068658
| 30199.5172 | 189749.1628 | 189749.162780217i |  | -0.011213 | 0.00018975 | -0.011023 | 0.006-0.0110232624958405i |  | -0.021563 | 1.8975e-05 | -0.021545 | 0.0003-0.0215445090426079i |  | -0.000235690778520676-0.0001325740330044i | 0.0063-0.0325677715384484i | 0.00257444410943783-0.00773494054122611i |  |  |  | 0.0081521 | -1.2495 | -71.5909 | 0.0025744 | -0.0077349 | 0.00068134 | 0.00068134
| 33113.1121 | 208055.8197 | 208055.819724932i |  | -0.010226 | 0.00020806 | -0.010018 | 0.006-0.0100183323547613i |  | -0.019666 | 2.0806e-05 | -0.019645 | 0.0003-0.0196453255228088i |  | -0.000195013400304973-0.000120877452843281i | 0.0063-0.0296636578775701i | 0.00256309815322449-0.0071185057332378i |  |  |  | 0.0075659 | -1.2252 | -70.198 | 0.0025631 | -0.0071185 | 0.0006752 | 0.0006752
| 36307.8055 | 228128.6699 | 228128.669909085i |  | -0.0093266 | 0.00022813 | -0.0090984 | 0.006-0.00909844819268345i |  | -0.017936 | 2.2813e-05 | -0.017913 | 0.0003-0.017912911868764i |  | -0.000161179700618054-0.000110207005670389i | 0.0063-0.0270113600614474i | 0.00254959039319515-0.0065617621508869i |  |  |  | 0.0070397 | -1.2002 | -68.7662 | 0.0025496 | -0.0065618 | 0.00066804 | 0.00066804
| 39810.7171 | 250138.1125 | 250138.112470458i |  | -0.0085059 | 0.00025014 | -0.0082558 | 0.006-0.00825580108029998i |  | -0.016358 | 2.5014e-05 | -0.016333 | 0.0003-0.0163325615594653i |  | -0.0001330383793667-0.000100472109680882i | 0.0063-0.0245883626397653i | 0.00253353979015455-0.00605976421560114i |  |  |  | 0.0065681 | -1.1748 | -67.3106 | 0.0025335 | -0.0060598 | 0.00065973 | 0.00065973
| 43651.5832 | 274270.9863 | 274270.986348269i |  | -0.0077575 | 0.00027427 | -0.0074832 | 0.006-0.00748323775636063i |  | -0.014918 | 2.7427e-05 | -0.014891 | 0.0003-0.0148908589450361i |  | -0.000109631837882135-0.0000915901249971248i | 0.0063-0.0223740967013967i | 0.0025145111402467-0.00560796977595331i |  |  |  | 0.0061459 | -1.1493 | -65.8494 | 0.0025145 | -0.005608 | 0.00065015 | 0.00065015
| 47863.0092 | 300732.1564 | 300732.156365562i |  | -0.0070749 | 0.00030073 | -0.0067742 | 0.006-0.00677419990338318i |  | -0.013606 | 3.0073e-05 | -0.013576 | 0.0003-0.0135755653608033i |  | -0.0000901635935555258-0.0000834856521358348i | 0.0063-0.0203497652641865i | 0.00249201287407615-0.00520218652588165i |  |  |  | 0.0057683 | -1.1241 | -64.4041 | 0.002492 | -0.0052022 | 0.0006392 | 0.0006392
| 52480.746 | 329746.2523 | 329746.252333962i |  | -0.0064524 | 0.00032975 | -0.0061227 | 0.006-0.00612266847386352i |  | -0.012408 | 3.2975e-05 | -0.012376 | 0.0003-0.0123755152328387i |  | -0.0000739711769639193-0.0000760898919391913i | 0.0063-0.0184981837067022i | 0.00246549736807584-0.00483851884065614i |  |  |  | 0.0054305 | -1.0995 | -62.9986 | 0.0024655 | -0.0048385 | 0.00062677 | 0.00062677
| 57543.9937 | 361559.5759 | 361559.575944118i |  | -0.0058847 | 0.00036156 | -0.0055231 | 0.006-0.00552311259436769i |  | -0.011317 | 3.6156e-05 | -0.011281 | 0.0003-0.0112805212930052i |  | -0.0000605035892244299-0.0000693400615363415i | 0.0063-0.0168036338873729i | 0.00243436502011438-0.0045133147603353i |  |  |  | 0.005128 | -1.0761 | -61.6587 | 0.0024344 | -0.0045133 | 0.00061281 | 0.00061281
| 63095.7344 | 396442.1916 | 396442.191629501i |  | -0.0053669 | 0.00039644 | -0.0049704 | 0.006-0.00497044261375093i |  | -0.010321 | 3.9644e-05 | -0.010281 | 0.0003-0.0102812880988763i |  | -0.000049302552490905-0.0000631788613773831i | 0.0063-0.0152517307126272i | 0.00239797361414394-0.0042231132632499i |  |  |  | 0.0048564 | -1.0544 | -60.4112 | 0.002398 | -0.0042231 | 0.00059729 | 0.00059729
| 69183.0971 | 434690.2192 | 434690.219152966i |  | -0.0048947 | 0.00043469 | -0.00446 | 0.006-0.00445996689692851i |  | -0.0094128 | 4.3469e-05 | -0.0093693 | 0.0003-0.00936933312439524i |  | -0.0000399869155810985-0.00005755398881545i | 0.0063-0.0138293000213237i | 0.00235565469975197-0.00396459257554584i |  |  |  | 0.0046116 | -1.0347 | -59.2824 | 0.0023557 | -0.0039646 | 0.00058026 | 0.00058026
| 75857.7575 | 476628.3474 | 476628.34737793i |  | -0.004464 | 0.00047663 | -0.0039874 | 0.006-0.00398735199741892i |  | -0.0085846 | 4.7663e-05 | -0.0085369 | 0.0003-0.00853691475140999i |  | -0.0000322396840858297-0.0000524176941076856i | 0.0063-0.0125242667488289i | 0.00230673874145209-0.00373452107775901i |  |  |  | 0.0043895 | -1.0175 | -58.2972 | 0.0023067 | -0.0037345 | 0.0005618 | 0.0005618
| 83176.3771 | 522612.5906 | 522612.59056366i |  | -0.0040712 | 0.00052261 | -0.0035486 | 0.006-0.0035485858705628i |  | -0.0078292 | 5.2261e-05 | -0.007777 | 0.0003-0.00777696655080221i |  | -0.0000257972336180162-0.0000477263750659821i | 0.0063-0.011325552421365i | 0.00225059051135568-0.00352971337311058i |  |  |  | 0.0041862 | -1.0032 | -57.4779 | 0.0022506 | -0.0035297 | 0.0005421 | 0.0005421
| 91201.0839 | 573033.3106 | 573033.310582959i |  | -0.003713 | 0.00057303 | -0.0031399 | 0.006-0.00313994381513347i |  | -0.0071403 | 5.7303e-05 | -0.007083 | 0.0003-0.00708303729531946i |  | -0.000020440339147798-0.0000434402069164568i | 0.0063-0.0102229811104529i | 0.00218665544530819-0.00334699517523844i |  |  |  | 0.003998 | -0.99209 | -56.8427 | 0.0021867 | -0.003347 | 0.00052139 | 0.00052139
| 100000 | 628318.5307 | 628318.530717961i |  | -0.0033863 | 0.00062832 | -0.002758 | 0.006-0.00275795685421597i |  | -0.0065121 | 6.2832e-05 | -0.0064492 | 0.0003-0.00644923619487807i |  | -0.0000159867151681217-0.0000395228042255332i | 0.0063-0.00920719304909404i | 0.00211451630902326-0.00318318164490448i |  |  |  | 0.0038215 | -0.98445 | -56.4048 | 0.0021145 | -0.0031832 | 0.00049999 | 0.00049999
| 109647.8196 | 688937.5692 | 688937.569164965i |  | -0.0030883 | 0.00068894 | -0.0023994 | 0.006-0.00239938228693889i |  | -0.0059391 | 6.8894e-05 | -0.0058702 | 0.0003-0.00587018288943708i |  | -0.0000122848128460071-0.0000359409120227041i | 0.0063-0.00826956517637597i | 0.00203395746545223-0.00303507431685245i |  |  |  | 0.0036536 | -0.98039 | -56.172 | 0.002034 | -0.0030351 | 0.00047825 | 0.00047825
| 120226.4435 | 755405.0231 | 755405.023093271i |  | -0.0028166 | 0.00075541 | -0.0020612 | 0.006-0.00206117616107153i |  | -0.0054165 | 7.5541e-05 | -0.005341 | 0.0003-0.00534096177493068i |  | -0.0000092086630876814-0.0000326641234979055i | 0.0063-0.00740213793600221i | 0.00194503142114825-0.00289948136963615i |  |  |  | 0.0034914 | -0.97992 | -56.1455 | 0.001945 | -0.0028995 | 0.00045656 | 0.00045656
| 131825.6739 | 828285.1371 | 828285.13707881i |  | -0.0025688 | 0.00082829 | -0.0017405 | 0.006-0.00174046743280539i |  | -0.0049399 | 8.2829e-05 | -0.0048571 | 0.0003-0.00485708027453097i |  | -6.65359003634262E-06-0.0000296646218770274i | 0.0063-0.00659754770733636i | 0.0018481195654943-0.00277326426584397i |  |  |  | 0.0033326 | -0.98297 | -56.3203 | 0.0018481 | -0.0027733 | 0.00043534 | 0.00043534
| 144543.9771 | 908196.593 | 908196.592996386i |  | -0.0023427 | 0.0009082 | -0.0014345 | 0.006-0.00143453359436135i |  | -0.0045053 | 9.082e-05 | -0.0044144 | 0.0003-0.00441443070100371i |  | -4.53264914056995E-06-0.0000269169442843307i | 0.0063-0.00584896429536506i | 0.00174397683298843-0.00265341048511707i |  |  |  | 0.0031752 | -0.98934 | -56.6847 | 0.001744 | -0.0026534 | 0.00041497 | 0.00041497
| 158489.3192 | 995817.762 | 995817.762032063i |  | -0.0021366 | 0.00099582 | -0.0011408 | 0.006-0.0011407775625245i |  | -0.0041088 | 9.9582e-05 | -0.0040093 | 0.0003-0.00400925538640557i |  | -2.77366858724197E-06-0.0000243977655871908i | 0.0063-0.00515003294893007i | 0.00163374936909015-0.00253712738191791i |  |  |  | 0.0030176 | -0.9987 | -57.221 | 0.0016337 | -0.0025371 | 0.0003958 | 0.0003958
| 173780.0829 | 1091892.4634 | 1091892.46340026i |  | -0.0019486 | 0.0010919 | -0.00085671 | 0.006-0.000856705631912482i |  | -0.0037473 | 0.00010919 | -0.0036381 | 0.0003-0.00363811478310756i |  | -0.0000013167934242323-0.0000220857003882191i | 0.0063-0.00449482041502004i | 0.00151895605137061-0.00242194693952385i |  |  |  | 0.0028589 | -1.0106 | -57.9056 | 0.001519 | -0.0024219 | 0.00037814 | 0.00037814
| 190546.0718 | 1197236.2787 | 1197236.27865146i |  | -0.0017771 | 0.0011972 | -0.00057991 | 0.006-0.000579906305822047i |  | -0.0034176 | 0.00011972 | -0.0032979 | 0.0003-0.00329785826535313i |  | -1.12448803785638E-07-0.0000199611214838654i | 0.0063-0.00387776457117518i | 0.00140142929170178-0.00230582676626938i |  |  |  | 0.0026983 | -1.0247 | -58.7097 | 0.0014014 | -0.0023058 | 0.00036224 | 0.00036224
| 208929.6131 | 1312743.4752 | 1312743.47517293i |  | -0.0016208 | 0.0013127 | -0.00030803 | 0.006-0.000308029824947878i |  | -0.0031169 | 0.00013127 | -0.0029856 | 0.0003-0.00298559738348426i |  | 8.80346960600501E-07-0.0000180059932483899i | 0.0063-0.00329362720843214i | 0.0012832173919124-0.00218723071937363i |  |  |  | 0.0025359 | -1.0402 | -59.6005 | 0.0012832 | -0.0021872 | 0.00034828 | 0.00034828
| 229086.7653 | 1439394.5977 | 1439394.59765635i |  | -0.0014782 | 0.0014394 | -3.8768e-05 | 0.006-0.0000387682201924769i |  | -0.0028426 | 0.00014394 | -0.0026987 | 0.0003-0.0026986813437898i |  | 1.69537692743463E-06-0.0000162037185287965i | 0.0063-0.00273744956398228i | 0.00116645829771547-0.00206517424925584i |  |  |  | 0.0023718 | -1.0566 | -60.5412 | 0.0011665 | -0.0020652 | 0.00033641 | 0.00033641
| 251188.6432 | 1578264.792 | 1578264.79197648i |  | -0.0013481 | 0.0015783 | 0.00023016 | 0.006+0.000230164279765474i |  | -0.0025925 | 0.00015783 | -0.0024347 | 0.0003-0.00243467450582352i |  | 2.36037510409623E-06-0.0000145389977510115i | 0.0063-0.00220451022605805i | 0.00105324072294765-0.00193922504869407i |  |  |  | 0.0022068 | -1.0732 | -61.4925 | 0.0010532 | -0.0019392 | 0.00032673 | 0.00032673
| 275422.8703 | 1730532.9321 | 1730532.93214267i |  | -0.0012295 | 0.0017305 | 0.00050105 | 0.006+0.000501050652464977i |  | -0.0023644 | 0.00017305 | -0.0021913 | 0.0003-0.00219133570616591i |  | 2.89797018534423E-06-0.000012997699041256i | 0.0063-0.00169028505370093i | 0.000945471325659509-0.00180945761758586i |  |  |  | 0.0020416 | -1.0893 | -62.4122 | 0.00094547 | -0.0018095 | 0.00031935 | 0.00031935
| 301995.172 | 1897491.6278 | 1897491.62780217i |  | -0.0011213 | 0.0018975 | 0.00077619 | 0.006+0.000776190461940105i |  | -0.0021563 | 0.00018975 | -0.0019666 | 0.0003-0.00196659923310837i |  | 3.32645556719744E-06-0.0000115667382600682i | 0.0063-0.00119040877116827i | 0.000844765004700185-0.0016763686649043i |  |  |  | 0.0018772 | -1.104 | -63.2553 | 0.00084477 | -0.0016764 | 0.00031438 | 0.00031438
| 331131.1215 | 2080558.1972 | 2080558.19724932i |  | -0.0010226 | 0.0020806 | 0.0010579 | 0.006+0.0010579193798007i |  | -0.0019666 | 0.00020806 | -0.0017586 | 0.0003-0.00175855729075319i |  | 3.66041183837761E-06-0.0000102339679305789i | 0.0063-0.00070063791095249i | 0.000752370041416791-0.00154076650103133i |  |  |  | 0.0017146 | -1.1165 | -63.9733 | 0.00075237 | -0.0015408 | 0.00031195 | 0.00031195
| 363078.0548 | 2281286.6991 | 2281286.69909085i |  | -0.00093266 | 0.0022813 | 0.0013486 | 0.006+0.0013486290128316i |  | -0.0017936 | 0.00022813 | -0.0015654 | 0.0003-0.00156544380366641i |  | 3.91120293158198E-06-8.98807411814898E-06i | 0.0063-0.00021681479083481i | 0.000669132548721485-0.00140365020389796i |  |  |  | 0.001555 | -1.126 | -64.5124 | 0.00066913 | -0.0014037 | 0.00031229 | 0.00031229
| 398107.1706 | 2501381.1247 | 2501381.12470458i |  | -0.00085059 | 0.0025014 | 0.0016508 | 0.006+0.00165078720542753i |  | -0.0016358 | 0.00025014 | -0.0013856 | 0.0003-0.00138561942460078i |  | 4.08736281772282E-06-7.81848038597642E-06i | 0.0063+0.00026516778082675i | 0.000595497728887594-0.00126609320590999i |  |  |  | 0.0013991 | -1.1312 | -64.8104 | 0.0005955 | -0.0012661 | 0.00031576 | 0.00031576
| 436515.8322 | 2742709.8635 | 2742709.86348269i |  | -0.00077575 | 0.0027427 | 0.001967 | 0.006+0.0019669589892118i |  | -0.0014918 | 0.00027427 | -0.0012176 | 0.0003-0.00121755761801883i |  | 4.19488590164544E-06-6.71525801134944E-06i | 0.0063+0.00074940137119297i | 0.000531540518513513-0.00112914209599493i |  |  |  | 0.001248 | -1.1308 | -64.7914 | 0.00053154 | -0.0011291 | 0.0003229 | 0.0003229
| 478630.0923 | 3007321.5637 | 3007321.56365562i |  | -0.00070749 | 0.0030073 | 0.0022998 | 0.006+0.00229982835768074i |  | -0.0013606 | 0.00030073 | -0.0010598 | 0.0003-0.00105983170127843i |  | 4.23743100096916E-06-5.66904170036636E-06i | 0.0063+0.00123999665640231i | 0.000477016040422342-0.000993736507228624i |  |  |  | 0.0011023 | -1.1233 | -64.3579 | 0.00047702 | -0.00099374 | 0.00033462 | 0.00033462
| 524807.4602 | 3297462.5233 | 3297462.52333961i |  | -0.00064524 | 0.0032975 | 0.0026522 | 0.006+0.00265222105071986i |  | -0.0012408 | 0.00032975 | -0.0009111 | 0.0003-0.000911102733473248i |  | 4.21644584908615E-06-4.67095008562353E-06i | 0.0063+0.00174111831724661i | 0.000431420598960022-0.000860651490938147i |  |  |  | 0.00096273 | -1.1061 | -63.3767 | 0.00043142 | -0.00086065 | 0.00035237 | 0.00035237
| 575439.9373 | 3615595.7594 | 3615595.75944118i |  | -0.00058847 | 0.0036156 | 0.0030271 | 0.006+0.00302712854241i |  | -0.0011317 | 0.00036156 | -0.00077011 | 0.0003-0.000770108149115843i |  | 0.0000041312163589311-3.71251033197206E-06i | 0.0063+0.00225702039329416i | 0.000394055822343959-0.000730460691920425i |  |  |  | 0.00082997 | -1.0761 | -61.6548 | 0.00039406 | -0.00073046 | 0.00037864 | 0.00037864
| 630957.3445 | 3964421.9163 | 3964421.91629501i |  | -0.00053669 | 0.0039644 | 0.0034277 | 0.006+0.00342773343575697i |  | -0.0010321 | 0.00039644 | -0.00063565 | 0.0003-0.000635651040174427i |  | 3.97884232387958E-06-2.78558621031947E-06i | 0.0063+0.00279208239558254i | 0.000364090908321555-0.000603517146958054i |  |  |  | 0.00070484 | -1.028 | -58.8982 | 0.00036409 | -0.00060352 | 0.00041796 | 0.00041796
| 691830.9709 | 4346902.1915 | 4346902.19152966i |  | -0.00048947 | 0.0043469 | 0.0038574 | 0.006+0.00385743647992151i |  | -0.00094128 | 0.00043469 | -0.00050659 | 0.0003-0.000506589995478088i |  | 3.75413872892045E-06-1.88230902889208E-06i | 0.0063+0.00335084648444342i | 0.000340619952829704-0.000479948285771869i |  |  |  | 0.00058853 | -0.95359 | -54.6366 | 0.00034062 | -0.00047995 | 0.00047932 | 0.00047932
| 758577.575 | 4766283.4738 | 4766283.4737793i |  | -0.0004464 | 0.0047663 | 0.0043199 | 0.006+0.00431988543929961i |  | -0.00085846 | 0.00047663 | -0.00038183 | 0.0003-0.000381829411236849i |  | 3.44945931389841E-06-9.95010835631211E-07i | 0.0063+0.00393805602806276i | 0.000322712656161384-0.00035966212008884i |  |  |  | 0.00048322 | -0.83949 | -48.0994 | 0.00032271 | -0.00035966 | 0.00058334 | 0.00058334
| 831763.7711 | 5226125.9056 | 5226125.90563661i |  | -0.00040712 | 0.0052261 | 0.004819 | 0.006+0.00481900605952396i |  | -0.00078292 | 0.00052261 | -0.00026031 | 0.0003-0.000260310190422196i |  | 0.0000030544363850004-1.16159324675988E-07i | 0.0063+0.00455869586910176i | 0.000309457344641229-0.000242362102119867i |  |  |  | 0.00039307 | -0.6644 | -38.0675 | 0.00030946 | -0.00024236 | 0.00078951 | 0.00078951
| 912010.8394 | 5730333.1058 | 5730333.10582959i |  | -0.0003713 | 0.0057303 | 0.005359 | 0.006+0.00535903539325795i |  | -0.00071403 | 0.00057303 | -0.000141 | 0.0003-0.000141000752054815i |  | 2.55562802073774E-06+7.61706105648495E-07i | 0.0063+0.00521803464120314i | 0.000299995512728788-0.000127568392377114i |  |  |  | 0.00032599 | -0.40207 | -23.0369 | 0.0003 | -0.00012757 | 0.001368 | 0.001368
| 1000000 | 6283185.3072 | 6283185.30717961i |  | -0.00033863 | 0.0062832 | 0.0059446 | 0.006+0.00594455776868621i |  | -0.00065121 | 0.00062832 | -2.2888e-05 | 0.0003-0.0000228882740770266i |  | 1.93606066747641E-06+0.0000016460376861437i | 0.0063+0.00592166949460918i | 0.0002935473215728-0.0000146432592441556i |  |  |  | 0.00029391 | -0.049842 | -2.8558 | 0.00029355 | -1.4643e-05 | 0.010869 | 0.010869
| 1096478.1961 | 6889375.6916 | 6889375.69164964i |  | -0.00030883 | 0.0068894 | 0.0065805 | 0.006+0.00658054370603926i |  | -0.00059391 | 0.00068894 | 9.503e-05 | 0.0003+0.0000950299045296068i |  | 1.17465155986218E-06+2.54434253898942E-06i | 0.0063+0.00667557361056887i | 0.000289427899538808+0.0000971817921691712i |  |  |  | 0.00030531 | 0.32394 | 18.5606 | 0.00028943 | 9.7182e-05 | -0.0014936 | 0.0014936
| 1202264.4346 | 7554050.2309 | 7554050.23093272i |  | -0.00028166 | 0.0075541 | 0.0072724 | 0.006+0.00727239211251624i |  | -0.00054165 | 0.00075541 | 0.00021375 | 0.0003+0.000213754795369272i |  | 2.45491312143983E-07+0.0000034642464059705i | 0.0063+0.00748614690788551i | 0.000287054895425925+0.000208779569553065i |  |  |  | 0.00035495 | 0.62882 | 36.029 | 0.00028705 | 0.00020878 | -0.00063406 | 0.00063406
| 1318256.7386 | 8282851.3708 | 8282851.37078812i |  | -0.00025688 | 0.0082829 | 0.008026 | 0.006+0.0080259761137997i |  | -0.00049399 | 0.00082829 | 0.00033429 | 0.0003+0.000334294258254927i |  | -8.83037731734432E-07+4.41355838366947E-06i | 0.0063+0.00836027037205463i | 0.000285948397285954+0.000321103566651302i |  |  |  | 0.00042997 | 0.84324 | 48.3144 | 0.00028595 | 0.0003211 | -0.00037599 | 0.00037599
| 1445439.7707 | 9081965.93 | 9081965.92996386i |  | -0.00023427 | 0.009082 | 0.0088477 | 0.006+0.00884769291122808i |  | -0.00045053 | 0.0009082 | 0.00045767 | 0.0003+0.000457671556966051i |  | -2.24933739023925E-06+5.40033721516473E-06i | 0.0063+0.00930536446819413i | 0.000285724860401639+0.000435168770079936i |  |  |  | 0.00052059 | 0.98981 | 56.7117 | 0.00028572 | 0.00043517 | -0.00025302 | 0.00025302
| 1584893.1925 | 9958177.6203 | 9958177.62032063i |  | -0.00021366 | 0.0099582 | 0.0097445 | 0.006+0.00974451808786497i |  | -0.00041088 | 0.00099582 | 0.00058493 | 0.0003+0.000584934045771185i |  | -3.89990038922535E-06+0.0000064329597009866i | 0.0063+0.0103294521336362i | 0.000286086951240827+0.000552037814616915i |  |  |  | 0.00062176 | 1.0927 | 62.6051 | 0.00028609 | 0.00055204 | -0.00018191 | 0.00018191
| 1737800.8287 | 10918924.634 | 10918924.6340026i |  | -0.00019486 | 0.010919 | 0.010724 | 0.006+0.0107240648244713i |  | -0.00037473 | 0.0010919 | 0.00071716 | 0.0003+0.000717162060455503i |  | -5.89089242597622E-06+7.52019181007441E-06i | 0.0063+0.0114412268849268i | 0.000286811177114251+0.000672812707869419i |  |  |  | 0.00073139 | 1.1678 | 66.9121 | 0.00028681 | 0.00067281 | -0.00013612 | 0.00013612
| 1905460.718 | 11972362.7865 | 11972362.7865146i |  | -0.00017771 | 0.011972 | 0.011795 | 0.006+0.0117946485280672i |  | -0.00034176 | 0.0011972 | 0.00085548 | 0.0003+0.00085547808932963i |  | -8.29006338710546E-06+8.67126309439794E-06i | 0.0063+0.0126501266173968i | 0.000287734893898793+0.000798631786402376i |  |  |  | 0.00084888 | 1.225 | 70.1867 | 0.00028773 | 0.00079863 | -0.00010459 | 0.00010459
| 2089296.1309 | 13127434.7517 | 13127434.7517293i |  | -0.00016208 | 0.013127 | 0.012965 | 0.006+0.0129653574217172i |  | -0.00031169 | 0.0013127 | 0.0010011 | 0.0003+0.00100105630207277i |  | -0.000011179052755636+9.89594503895178E-06i | 0.0063+0.01396641372379i | 0.000288743874623829+0.000930671210435751i |  |  |  | 0.00097443 | 1.27 | 72.7633 | 0.00028874 | 0.00093067 | -8.1851e-05 | 8.1851e-05
| 2290867.6528 | 14393945.9766 | 14393945.9765635i |  | -0.00014782 | 0.014394 | 0.014246 | 0.006+0.0142461296947786i |  | -0.00028426 | 0.0014394 | 0.0011551 | 0.0003+0.0011551325173008i |  | -0.0000146561676561233+0.0000112046340122384i | 0.0063+0.0154012622120794i | 0.000289761188092608+0.0010701501548477i |  |  |  | 0.0011087 | 1.3064 | 74.8495 | 0.00028976 | 0.0010702 | -6.492e-05 | 6.492e-05
| 2511886.4315 | 15782647.9198 | 15782647.9197648i |  | -0.00013481 | 0.015783 | 0.015648 | 0.006+0.0156478378685437i |  | -0.00025925 | 0.0015783 | 0.001319 | 0.0003+0.00131901469347436i |  | -0.0000188397280697137+0.0000126084395214093i | 0.0063+0.0169668525620181i | 0.000290737756879777+0.00121833886765369i |  |  |  | 0.0012525 | 1.3365 | 76.5783 | 0.00029074 | 0.0012183 | -5.2006e-05 | 5.2006e-05
| 2754228.7033 | 17305329.3214 | 17305329.3214267i |  | -0.00012295 | 0.017305 | 0.017182 | 0.006+0.0171823810934589i |  | -0.00023644 | 0.0017305 | 0.0014941 | 0.0003+0.00149409403220465i |  | -0.000023872093050803+0.0000141192785212656i | 0.0063+0.0186764751256636i | 0.000291644676913031+0.00137656888370908i |  |  |  | 0.0014071 | 1.362 | 78.038 | 0.00029164 | 0.0013766 | -4.1978e-05 | 4.1978e-05
| 3019951.7204 | 18974916.278 | 18974916.2780217i |  | -0.00011213 | 0.018975 | 0.018863 | 0.006+0.0188627861614355i |  | -0.00021563 | 0.0018975 | 0.0016819 | 0.0003+0.00168185678821331i |  | -0.0000299245049502264+0.0000157499765777105i | 0.0063+0.0205446429496488i | 0.000292467192803974+0.00154624484556615i |  |  |  | 0.0015737 | 1.3839 | 79.2892 | 0.00029247 | 0.0015462 | -3.4083e-05 | 3.4083e-05
| 3311311.2148 | 20805581.9725 | 20805581.9724932i |  | -0.00010226 | 0.020806 | 0.020703 | 0.006+0.0207033180907483i |  | -0.00019666 | 0.0020806 | 0.0018839 | 0.0003+0.00188389688620151i |  | -0.0000372029164852001+0.0000175143767444336i | 0.0063+0.0225872149769498i | 0.000293200120463227+0.00172885755432748i |  |  |  | 0.0017535 | 1.4028 | 80.3747 | 0.0002932 | 0.0017289 | -2.7801e-05 | 2.7801e-05
| 3630780.5477 | 22812866.9909 | 22812866.9909085i |  | -9.3266e-05 | 0.022813 | 0.02272 | 0.006+0.0227196012222826i |  | -0.00017936 | 0.0022813 | 0.0021019 | 0.0003+0.0021019294517333i |  | -0.0000459549989407517+0.0000194274570770846i | 0.0063+0.0248215306740159i | 0.000293844469333239+0.00192599802668884i |  |  |  | 0.0019483 | 1.4194 | 81.3254 | 0.00029384 | 0.001926 | -2.276e-05 | 2.276e-05
| 3981071.7055 | 25013811.247 | 25013811.2470458i |  | -8.5059e-05 | 0.025014 | 0.024929 | 0.006+0.0249287518551181i |  | -0.00016358 | 0.0025014 | 0.0023378 | 0.0003+0.00233780537099746i |  | -0.000056478569979158+0.0000215054577825202i | 0.0063+0.0272665572261156i | 0.000294405018601146+0.00213937245955181i |  |  |  | 0.0021595 | 1.434 | 82.1646 | 0.00029441 | 0.0021394 | -1.8687e-05 | 1.8687e-05
| 4365158.3224 | 27427098.6348 | 27427098.6348269i |  | -7.7575e-05 | 0.027427 | 0.02735 | 0.006+0.0273495235473998i |  | -0.00014918 | 0.0027427 | 0.0025935 | 0.0003+0.00259352700304598i |  | -0.0000691317278406233+0.0000237660190824958i | 0.0063+0.0299430505504458i | 0.000294888626757751+0.00237081809916459i |  |  |  | 0.0023891 | 1.447 | 82.9098 | 0.00029489 | 0.0023708 | -1.5379e-05 | 1.5379e-05
| 4786300.9232 | 30073215.6366 | 30073215.6365562i |  | -7.0749e-05 | 0.030073 | 0.030002 | 0.006+0.0300024663159587i |  | -0.00013606 | 0.0030073 | 0.0028713 | 0.0003+0.00287126517789122i |  | -0.0000843450367838665+0.0000262283309621349i | 0.0063+0.0328737314938499i | 0.000295303088784828+0.00262232008128856i |  |  |  | 0.0026389 | 1.4587 | 83.5749 | 0.0002953 | 0.0026223 | -1.268e-05 | 1.268e-05
| 5248074.6025 | 32974625.2334 | 32974625.2333962i |  | -6.4524e-05 | 0.032975 | 0.03291 | 0.006+0.0329101010861342i |  | -0.00012408 | 0.0032975 | 0.0031734 | 0.0003+0.0031733776247589i |  | -0.000102636178415292+0.0000289132960743937i | 0.0063+0.0360834787108931i | 0.000295656391801818+0.00289602935794815i |  |  |  | 0.0029111 | 1.4691 | 84.1709 | 0.00029566 | 0.002896 | -1.0472e-05 | 1.0472e-05
| 5754399.3734 | 36155957.5944 | 36155957.5944118i |  | -5.8847e-05 | 0.036156 | 0.036097 | 0.006+0.0360971108727087i |  | -0.00011317 | 0.0036156 | 0.0035024 | 0.0003+0.00350242898693518i |  | -0.000124627567465188+0.0000318437071834237i | 0.0063+0.0395995398596439i | 0.000295956253607992+0.00319428186062907i |  |  |  | 0.003208 | 1.4784 | 84.7066 | 0.00029596 | 0.0031943 | -8.6586e-06 | 8.6586e-06
| 6309573.4448 | 39644219.163 | 39644219.1629501i |  | -5.3669e-05 | 0.039644 | 0.039591 | 0.006+0.0395905503148963i |  | -0.00010321 | 0.0039644 | 0.0038612 | 0.0003+0.00386121259311462i |  | -0.000151067531444216+0.0000350444406531566i | 0.0063+0.0434517629080109i | 0.000296209857172217+0.00351961907433232i |  |  |  | 0.0035321 | 1.4868 | 85.1893 | 0.00029621 | 0.0035196 | -7.1668e-06 | 7.1668e-06
| 6918309.7092 | 43469021.9153 | 43469021.9152967i |  | -4.8947e-05 | 0.043469 | 0.04342 | 0.006+0.0434200753441358i |  | -9.4128e-05 | 0.0043469 | 0.0042528 | 0.0003+0.00425277417006656i |  | -0.000182855774885885+0.0000385426676236401i | 0.0063+0.0476728495142024i | 0.000296423717259036+0.0038748102156047i |  |  |  | 0.0038861 | 1.4944 | 85.6254 | 0.00029642 | 0.0038748 | -5.937e-06 | 5.937e-06
| 7585775.7503 | 47662834.7378 | 47662834.737793i |  | -4.464e-05 | 0.047663 | 0.047618 | 0.006+0.0476181949343451i |  | -8.5846e-05 | 0.0047663 | 0.0046804 | 0.0003+0.00468043769791783i |  | -0.000221073994677509+0.0000423680846678105i | 0.0063+0.0522986326322629i | 0.000296603633388409+0.00426287622346599i |  |  |  | 0.0042732 | 1.5013 | 86.0199 | 0.0002966 | 0.0042629 | -4.9217e-06 | 4.9217e-06
| 8317637.711 | 52261259.0564 | 52261259.056366i |  | -4.0712e-05 | 0.052261 | 0.052221 | 0.006+0.0522205470717548i |  | -7.8292e-05 | 0.0052261 | 0.0051478 | 0.0003+0.00514783362753802i |  | -0.000267022688264411+0.0000465531658867546i | 0.0063+0.0573683806992928i | 0.000296754696935946+0.00468711578708412i |  |  |  | 0.0046965 | 1.5076 | 86.3773 | 0.00029675 | 0.0046871 | -4.0824e-06 | 4.0824e-06
| 9120108.3936 | 57303331.0583 | 57303331.058296i |  | -3.713e-05 | 0.057303 | 0.057266 | 0.006+0.0572662012870388i |  | -7.1403e-05 | 0.0057303 | 0.0056589 | 0.0003+0.00565892969956582i |  | -0.000322265407244538+0.0000511334385835066i | 0.0063+0.0629251309866046i | 0.000296881330220356+0.00515113364951005i |  |  |  | 0.0051597 | 1.5132 | 86.7015 | 0.00029688 | 0.0051511 | -3.3878e-06 | 3.3878e-06
| 10000000 | 62831853.0718 | 62831853.0717961i |  | -3.3863e-05 | 0.062832 | 0.062798 | 0.006+0.0627979903179468i |  | -6.5121e-05 | 0.0062832 | 0.0062181 | 0.0003+0.00621806462670011i |  | -0.000388681962223881+0.0000561477848555847i | 0.0063+0.0690160549446469i | 0.000296987342680532+0.0056588714436953i |  |  |  | 0.0056667 | 1.5184 | 86.9958 | 0.00029699 | 0.0056589 | -2.8125e-06 | 2.8125e-06
Fc | 83333.3333 | 523598.7756 | 523598.775598299i |  | -0.0040635 | 0.0005236 | -0.0035399 | 0.006-0.00353993168632243i |  | -0.0078145 | 5.236e-05 | -0.0077621 | 0.0003-0.00776212177998004i |  | -0.0000256773808420448-0.000047634710185777i | 0.0063-0.0113020534663025i | 0.00224936159306715-0.00352576272950551i |  |  |  | 0.0041822 | -1.0029 | -57.463 | 0.0022494 | -0.0035258 | 0.00054169 | 0.00054169
Note on K37: Steve Cartier: link to Front G84