## Front
NCP3296 Design Aid 40A Stackable Integrated Buck Converter
Rev. 1
Calculated Value
| User Input Value |  |  | Error (Outside Limits)
Design Tartget Information
|  | Item | Value |  | Unit
|  | VIN | 12 |  | V | Input Voltage
|  | ΔVIN_RIPPLE | 240 |  | mVpp | VIN Ripple
|  | ΔVIN_AC | ± | 360 | mV | VIN Transient Overshoot and Undershoot (includes ripple)
|  | VOUT | 1.2 |  | V | Nominal Output Voltage
|  | ILOAD_MAX | 30 |  | A | Maximum Output Current
|  | ILOAD_STEP | 15 |  | A | Maximum Load Step Current
|  | SLOAD_STEP | 5 |  | A/us | Load Step Slope (di/dt)
|  | ΔVOUT_RIPPLE | 1 |  | % VOUT | VOUT Ripple, peak-peak
|  | ΔVOUT_AC | ± | 5 | % VOUT | VOUT Transient Specification (includes ripple)
|  | ƞ | 91 |  | % | Enter estimated Efficiency from datasheet curve for usage case
|  | PMBus with Telemetry | No |  |  | Requires PMBus interface with VIN, IIN, VOUT, IOUT, and Temp readings
Operation Mode & Parameters
|  | Item | Value |  | Unit
|  |  | Recommended | Actual
|  | Phases | 1 | One_Phase | 1
|  | Fsw | 500 |  | kHz | Switching Frequency, per phase
|  | RSYNC/FSET | 33.2 |  | kΩ | Resistor at SYNC/FSET Pin
|  | VOUT Scale | 1 | One | 1
|  | Soft-Start Time | 3 |  | ms | Desired Soft-Start Time
|  | RSS/MODE1 | 15 | 15 | kΩ | Resistor at SS/MODE1 Pin
|  | Protection Mode | - | Hiccup | - | Selected Protection Mode (Latch Off or Hiccup)
|  | RMODE2/SFAULT | 10 |  | kΩ | Resistor at MODE2/SFAULT Pin
|  | IVLY | 29.5 | 32 | A/phase | Desired Valley Current Limit Threshold
|  | RIMON/ILIM | 56.2 |  | kΩ | Resistor at IMON/ILIM Pin
|  | RVSET/FAULT | 182 |  | kΩ | Resistor at VSET/FAULT Pin
Input Voltage UVLO & Enable
|  | Vin UVLO | No |  |  | Vin UVLO Function Set at EN Pin ?
|  | Item | Value |  | Unit
|  |  | Expected | Actual
|  | VIN_L | NA |  | V | Falling Threshold of Vin UVLO
|  | VIN_H | NA |  |  | Rising Threshold of Vin UVLO
|  | VIN_HYS |  |  |  | Hysteresis of Vin UVLO
|  | R1 |  | NA | kΩ
|  | R2 |  | NA
|  | VEN_L | 0.992 | 0.992 | V | Falling Threshold of ENABLE
|  | VEN_H | 1.2 | 1.2 |  | Rising Threshold of ENABLE
|  | VEN_HYS | 0.208 | 0.208 |  | Hysteresis of ENABLE
|  | REN | 0 | 0 | kΩ
Input Current & C-Filter
|  | Item | Value |  | Unit
|  |  | Expected | Actual
| MLCC Cap | CMLCC | 38.2752 | 31.68 | uF | Minimum Effective Capacitance - DC voltage derating applied from manufacturer datasheet
|  | ESRMLCC | 2.6667 | 0.375 | mΩ
|  | ESLMLCC | - | 0.13 | nH
|  | Number of CMLCC | - | 8 | pcs | Number of parallel MLCC Caps Per-Phase (please enter >1)
|  | C | - | 22 | uF/pcs | Rated Capacitance of Single MLCC Cap
|  | DERMLCC_IN | - | 0.18 |  | MLCC Derating Factor@VIN: Enter DC voltage derating per manufacturer datasheet
|  | ESR | - | 3 | mΩ/pcs | ESR of Single MLCC Cap
|  | ESL | - | 1 | nH/pcs | ESL of Single MLCC Cap
|  | ΔVIN_RIPPLE | 240 | 212.8001 | mVpp | Input Ripple Voltage, peak-to-peak
| Input ESL | VIN_ESL | 100 | 20 | nH | Series L between Input Source and Input Capacitors
| SP/Bulk Cap | CBULK | 10.6135 | 22 | uF | Minimum Capacitance of Single SP/Bulk Cap (enter 0 if not used)
|  | ESRBULK | 48.5333 | 12 | mΩ | Maximum ESR of Single SP/Bulk Cap
|  | ESLBULK | - | 1 | nH | ESL of Single SP/Bulk Cap
|  | ΔVIN_TRANSIENT | 360 | 175.8799 | mVpk | Input Transient Voltage
|  | IRMS | - | 5.2 | A | Minimum SP/Bulk Cap RMS ripple current rating
Output Current & LC-Filter
|  | Item | Value |  | Unit
|  |  | Recommended | Actual
|  | IL_PP | 7.5 | 10.114 | A | Inductor Peak-to-Peak Ripple Current
|  | L | 0.288 | 0.22 | uH | Inductance of Inductor
|  | DCR | - | 0.3 | mΩ | DCR of Inductor
|  | ILIM | 34.557 | 37.057 | A | Output DC Current Limit
|  | CTotal | 691 | 763.28 | uF | Minimum Effective Total Filter Capacitance
|  | ESR | 0.39549 | 0.24 | mΩ | Maximum Effective Total Filter ESR
|  | ESL | 0.073358 | 0.076923 | nH | Maximum Effective Total Filter ESL
| SP/Bulk Cap | CBULK | - | 470 | uF
|  | Number | - | 1 | pcs | Total Number of Parallel SP/Bulk Caps
|  | C | - | 470 | uF/pcs | Capacitance of Single SP/Bulk Cap
|  | ESR | - | 6 | mΩ/pcs | ESR of Single SP/Bulk Cap
|  | ESL | - | 1 | nH/pcs | ESL of Single SP/Bulk Cap
| MLCC Cap | CMLCC | - | 293.28 | uF | Effective Capacitance - DC voltage derating applied from manufacturer datasheet
|  | Number | - | 12 | pcs | Total Number of Parallel MLCC Caps (enter >1)
|  | C | - | 47 | uF/pcs | Capacitance of Single MLCC Cap
|  | DERMLCC_OUT | - | 0.52 |  | MLCC Derating Factor@VOUT: Enter DC voltage derating per manufacturer datasheet
|  | ESR | - | 3 | mΩ/pcs | ESR of Single MLCC Cap
|  | ESL | - | 1 | nH/pcs | ESL of Single MLCC Cap
|  | ΔVOUT_RIPPLE | 12 | 8.6 | mVpp | Output Ripple Voltage, peak-to-peak
|  | ΔVOUT_TRANSIENT | 60 | 51.4132 | mVpk | Output Transient Voltage Under/Overshoot including ripple (approximation)
Please refer to Simplis tool for more refined results.
Compensation & Bode Plot
Output Voltage
|  | Item | Value |  | Unit
|  |  | Expected | Actual
|  | Vo | 1.2 | 1.2 | V
Close-Loop Bandwidth & Phase Margin
|  | Item | Target | Actual | Unit
|  | Fcross (0dB) | 83.3333 | 83.1764 | kHz
|  | PM | 65 | 77.0834 | degree
Vout Sense & Compensation Network
|  | Item | Value |  | Unit
|  |  | Recommended | Actual
|  | R1 | 10 | 10 | kΩ
|  | RFB | open | NA
|  | R2 | 27.4561 | 22
|  | R3 | 0.17899 | 0
|  | C3 | 415.7462 | 390 | pF
|  | C2 | 178.5254 | 100
|  | C1 | 31.9547 | 10
Disclaimer
This spreadsheet is a general tool being provided to assist power system designers.
The output of this tool is to be used as a guideline and does not provide/ensure any measure of the success of a particular system design.
Copyright © 2022, Semiconductor Component Industries, LLC.
Note on F55: Value enterred shall be <992mV
Note on G124: Enter "NA" if Rfb not used (open)

## OP_Mode (hidden)
Operating Mode Selection
| RPIN | RVSET/FAULT Pin |  |  | RSS/MODE1 Pin |  | RIMON/ILIM Pin | RMODE2/SFAULT Pin |  | RSYNC/FSET Pin
| (kW) | set VOUT |  |  | set VOUT Scale and Soft-Start Time (TSS) |  | set Current Limit (IVLY), per phase | set Phase Count and Protection Mode |  | set Frequency (FSW),
per phase
|  | 1 scale (V) | ½ scale (V) | ¼ scale (V) | TSS (msec) | VOUT-Scale (N) | ILIM | Phases (N) | Mode | 1 | 2 | 3 | 4
(A)
| 10 | 0.5 | 1.3 | 2.4 | 1 | 1 | 10 | 1 | Hiccup | 200 | 200 | 200 | 200 |  |  | #N/A
| 15 | 0.55 | 1.35 | 2.5 | 3 | 1 | 12 | 1 | Hiccup | 250 | 250 | 250 | 250
| 18.2 | 0.6 | 1.4 | 2.6 | 5 | 1 | 14 | 1 | Latch_Off | 300 | 300 | 300 | 300 |  |  | #N/A
| 22.1 | 0.65 | 1.45 | 2.7 | 10 | 1 | 16 | 1 | Latch_Off | 350 | 350 | 350 | 350 |  |  | 1500 |  | FALSE
| 27.4 | 0.7 | 1.5 | 2.8 | 15 | 1 | 18 | 2 | Hiccup | 400 | 400 | 400 | 400 |  |  | #N/A
| 33.2 | 0.75 | 1.55 | 2.9 | 1 | 0.5 | 20 | 2 | Hiccup | 500 | 450 | 450 | 450
| 39.2 | 0.8 | 1.6 | 3 | 3 | 0.5 | 24 | 2 | Latch_Off | 600 | 500 | 500 | 500
| 47.5 | 0.85 | 1.65 | 3.1 | 5 | 0.5 | 28 | 2 | Latch_Off | 700 | 550 | 550 |  |  |  | #N/A |  | #REF!
| 56.2 | 0.9 | 1.7 | 3.2 | 10 | 0.5 | 32 | 3 | Hiccup | 800 | 600 | 600
| 68.1 | 0.95 | 1.75 | 3.3 | 15 | 0.5 | 36 | 3 | Hiccup | 900 | 650 | 650
| 82.5 | 1 | 1.8 | 3.4 | 1 | 0.25 | 40 | 3 | Latch_Off | 1000 | 700 |  |  |  | 4 | 121
| 100 | 1.05 | 1.9 | 3.5 | 3 | 0.25 | 44 | 3 | Latch_Off | 1200 | 750 |  |  |  |  | 121
| 121 | 1.1 | 2 | 4 | 5 | 0.25 | 48 | 4 | Hiccup | 1400 | 800
| 150 | 1.15 | 2.1 | 4.5 | 10 | 0.25 | 52 | 4 | Hiccup | 1600 | 850
| 182 | 1.2 | 2.2 | 5 | 15 | 0.25 | 56 | 4 | Latch_Off | 1800 | 900
| open | 1.25 | 2.3 | 5.5 | 20 | 0.25 | 60 | 4 | Latch_Off | 2000 | 1000 |  |  |  |  | open
|  | One_Phase | 200 | 250 | 300 | 350 | 400 | 500 | 600 | 700 | 800 | 900 | 1000 | 1200 | 1400 | 1600 | 1800 | 2000
|  | Two_Phase | 200 | 250 | 300 | 350 | 400 | 450 | 500 | 550 | 600 | 650 | 700 | 750 | 800 | 850 | 900 | 1000
|  | Three_Phase | 200 | 250 | 300 | 350 | 400 | 450 | 500 | 550 | 600 | 650 | N/A | N/A | N/A | N/A | N/A | N/A
|  | Four_Phase | 200 | 250 | 300 | 350 | 400 | 450 | 500 | N/A | N/A | N/A | N/A | N/A | N/A | N/A | N/A | N/A
|  | Hiccup | 14 | 18 | 24 | 30 | 36 | 42 | 50 | 60
|  | Latch_Off | 14 | 18 | 24 | 30 | 36 | 42 | 50 | 60
|  | One | 1 | 3 | 5 | 10 | 15 | N/A
|  | Half | 1 | 3 | 5 | 10 | 15 | N/A
|  | Quarter | 1 | 3 | 5 | 10 | 15 | 20
|  | 0.5 | 10
|  | 0.55 | 15
|  | 0.6 | 18.2
|  | 0.65 | 22.1
|  | 0.7 | 27.4
|  | 0.75 | 33.2
|  | 0.8 | 39.2
|  | 0.85 | 47.5
|  | 0.9 | 56.2
|  | 0.95 | 68.1
|  | 1 | 82.5
|  | 1.05 | 100
|  | 1.1 | 121
|  | 1.15 | 150
|  | 1.2 | 182
|  | 1.25 | 221
|  | 1.3 | 10
|  | 1.35 | 15
|  | 1.4 | 18.2
|  | 1.45 | 22.1
|  | 1.5 | 27.4
|  | 1.55 | 33.2
|  | 1.6 | 39.2
|  | 1.65 | 47.5
|  | 1.7 | 56.2
|  | 1.75 | 68.1
|  | 1.8 | 82.5
|  | 1.9 | 100
|  | 2 | 121
|  | 2.1 | 150
|  | 2.2 | 182
|  | 2.3 | 221
|  | 2.4 | 10
|  | 2.5 | 15
|  | 2.6 | 18.2
|  | 2.7 | 22.1
|  | 2.8 | 27.4
|  | 2.9 | 33.2
|  | 3 | 39.2
|  | 3.1 | 47.5
|  | 3.2 | 56.2
|  | 3.3 | 68.1
|  | 3.4 | 82.5
|  | 3.5 | 100
|  | 4 | 121
|  | 4.5 | 150
|  | 5 | 182
|  | 5.5 | 221

## EN_Vin_UVLO (hidden)
Input Voltage UVLO & Enable
[6 empty] | No | UVLO or not | 0
| Items | Value |  | Unit
| VEN_TH |  | 1.2 | V
| IHYS |  | 5.2 | uA
| RHYS |  | 40 | kOhm | ᲲΩ
| VIN_L |  | NA | V
| VIN_H |  | NA | V
| K |  | 0.992 | V
| R2 |  | #VALUE! | kOhm
| R1 |  | #VALUE! | kOhm
| VIN_L |  | #VALUE! | V
| VIN_H |  | #VALUE! | V
| REN |  | 0 | kOhm

## Cin_Cout (hidden)
0.91 | N | efficiency
0.11387 | N | effective duty
0.00076328 | F | Ceff
0.00024 | W | ESR eff
7.6923e-11 | H | ESL eff
Multi-Phase Inductor Current, Output
|  |  |  | a | b | c | sum
10.7664 |  |  |  | 0 | 0 | 0 | 0
0.10362
0.89638
1 | Inductor ripple current multiplier
Output Ripple Form/Shape
conditions |  |  | eqn index | RnC | ESL
0 | on cycle |  | 0 | 0.0024274 | 0.0083887 |  | -7.9569e-08 | Tmin
1 | off cycle |  | 1 | 0.0026298 | 0.0041943 |  | 1.8208 | angle
1 | sum |  | 2 | 0.0045095 | 0.0041243 |  | 0.0021847
3 | eqn selector |  | 3 | 0.0043071 | 0.0041943 |  | 0.006379
0.0041943
Output Ripple
expect column divides ripple budget in 3 equal allocations for C, ESR, and ESL
| expect | actual
| 12 |  | mVpp | ripple budget
| 4 | 4.3071 | mV | across C
| 4 |  | mV | across ESR
| 4 | 4.1943 | mV | across ESL
|  | 8.5015 | mVpp | total ripple
| 7.3358e-11 |  | H | ESL
| 0.00039549 |  | W | ESR
632.1275 | 0.00063213 |  | F | C
Output Transient
expect column uses ESR and ESL from ripple section, removes their DV from the budget,
then re-calculates if C needs to be larger to make transient spec
|  | 15 | A | transient
|  | 3e-06 | sec | slew time, load
|  | 2.8e-07 | sec | forced off-time
|  | 1.72e-06 | sec | max on-time
| expect | actual
| 54 | 55.7493 | mV | transient budget - less 1/2 ripple
| 0.36679 | 0.38462 | mV | across ESL
| 5.9323 | 3.6 | mV | across ESR
| 47.7009 | 43.1779 | mV | across C
|  | 51.4132 | mV | total
Decreasing load step
| 2e-08 |  | sec | driver latency
| 3.6771e-06 |  | sec | min inductor current slew time
| 1 |  | # | multiplier if switching continues
| 7.3542e-06 |  | sec | inductor current slew time
| 2.25e-05 |  | C | charge, load
| 5.5457e-05 |  | C | charge, inductor
| 3.2957e-05 |  | C | excess charge
690.9058 | 0.00069091 |  | F | Cout
| 690.9058 |  | uF | min Cout needed
Input Ripple (only uses ceramic acaps)
2/3 Vinpp goes to C
1/3 Vinpp goes to ESR
The ripple spike associated with ESL on the switcing edges is ignored due to lack of actual rise time
The ESL contribution is accounted for with regards to on-cycle inductor ripple
| expect | actual
|  | 30 | A | DC inductor current per phase, input referred
|  | 35.057 | A | peak inductor current per phase, input referred
|  | 24.943 | A | valley inductor current per phase, input referred
| 80 | 13.1464 | mV | ripple ESR
| 160 | 193.3091 | mV | ripple Ccer
|  | 6.3446 | mV | ripple ESL
|  | 212.8001 | mV | ripple, total
| 3.8275e-05 | 3.168e-05 | F | single phase cap
| 3.8275e-05 | 3.168e-05 | F | Ceramic input C
| 0.0026667 | 0.000375 | W | Ceramic ESR
| X | 1.3e-10 | H | Ceramic ESL
Multi-Phase Input Cap Correction factor
| 0 | number over-lapping phases
|  |  |  | a | b | c | sum
| 0.10362 |  |  | 0 | 0 | 0 | 0
0.89638
| 0.30476 | current factor, multi-phase
| 0.30476 | current factor, single phase
| 1 | multiplier
Input Bulk Cap (only for transient reservoir, not ripple)
ripple subtracted from transient budget
2/3 budget goes to C
1/3 budget goes to ESR
| expect | actual
| 240 | 175.8799 | mV | DVpk
| 80 | 19.7802 | mV | DV ESR
| 160 | 49.6997 | mV | DV Cbulk
| 1.6484 |  | A | transient DI at Vin
| 48.5333 | 12 | mW | ESR
| 1e-07 | 2e-08 | H | ESL (20nH minimum enforced)
| 1.0614e-05 | 2.2e-05 | F | Cbulk
Note on E37: link to Front!G104
Note on D39: link to Front!F92 - multiply by 1E9
Note on D40: link to Front!F91 - multiply by 1E3
Note on E58: link to Front!G105
Note on D70: link to Front F90
Note on E88: link to Front!G72
Note on D92: link to Front!F64
Note on D93: link to Front!F65
Note on E115: link to Front!G77
Note on D120: link to Front!F75
Note on D123: link to Front!F74

## Bode_Plot (hidden)
Compensation & Bode Plot
Name | value | unit
L | 2.2e-07 | H | [5 empty] | Compensator values | [8 empty] | 523598.7756 | rad/s | target Fcross | 83333.3333 | Hz
DCR | 0.0003 | W
ESL | 7.6923e-11 | H | [6 empty] | calculated |  | user | [5 empty] | 5.9768 | V/V | target comp gain at Fcross
COUT | 0.00076328 | F | [5 empty] | 10 | 10000 | R1 | 10000 | 10 |  |  |  |  | 4.8488 | deg | target comp phase at Fcross
ESR | 0.00024 | W | [5 empty] | 27.4561 | 27456.1383 | R2 | 22000 | 22 |  |  |  |  | 94.8488 | deg | phase boost at Fcross
[8 empty] | 1.7899 | 1789.926 | R3 | 0 | 0
AVEA | 80 | dB | [5 empty] | 31.9547 | 3.1955e-11 | C1 | 1e-11 | 10 |  |  |  |  | 3656069.0059 | rad/s | ESR zero | 581881.4546 | Hz
| 10000 | V/V | [5 empty] | 178.5254 | 1.7853e-10 | C2 | 1e-10 | 100 |  |  |  |  | 56855.3158 | rad/s | dominant pole | 9048.8046 | Hz
GBWEA | 12000000 | Hz | [5 empty] | 415.7462 | 4.1575e-10 | C3 | 3.9e-10 | 390 |  |  |  |  | 12793.6839 | rad/s | damping poles | 2036.178 | Hz | 77169.6833 | LC
| 10200000 | Hz |  | derated by 15% |  |  |  | open | open | Rfb | #VALUE! | NA |  |  |  |  | 465476.5637 | rad/s |  | 74082.896 | Hz | 0.16579 | Q
[8 empty] | to Front page |  |  |  | from Front page
| NCP3286/96 | NCP3294 | [5 empty] | (kW and pF) | (W and F) |  | (W and F) | (kW and pF) |  |  |  |  | uses Venable Type 3 method |  |  |  |  | 2.5665 | rk
RDS_H | 1.8 | 2.9 | mW | flavor dependence for Rs and Duty | [12 empty] | Venable method can be improved upon, but that will be reserved for future rev. |  |  |  |  | 6.5868 | k
RDS_L | 0.8 | 2 | mW | [5 empty] | 0 | Rfb modifier
AVCA | -12.5 | -5 | mV/A | [13 empty] | 3.1955e-11 | F | C1
| -0.01 | -0.01 |  | by virtue of trim - CS loop gain same for both flavors |  |  |  | 2.3e-08 | dead time | [7 empty] | 1.7853e-10 | F | C2
Ri | 0.01 |  | V/A |  |  |  |  | 1.233 | N1 | [7 empty] | 4.1575e-10 | F | C3
[8 empty] | 0.0073051 | N2 | [7 empty] | 27456.1383 | W | R2
Freq | 500000 | Hz | [5 empty] | 11.97 | D | [7 empty] | 1789.926 | W | R3
T | 2e-06 | sec | [5 empty] | 0.10362 | new duty
Duty | 0.10362 | N |  | flavor dependent - also new DUTY calc to right |  |  |  | 207.2356 | new on-time (nsec) | [7 empty] | 83176.3771 |  | user Fcross
Ton | 2.0724e-07 | sec | [14 empty] | 77.0834 |  | user Phase cross
Toff | 1.7928e-06 | sec
CRAMP | 5e-12 | F
IRAMP | 6.6e-06 | A
Se | 1320000 | V/s
VSL | 2.64 | V
Km | 5.4358 | V/V | [5 empty] | Revised Inductor Ripple Current
K'mp | 4.5455 | V/V |  | voltage modulator gain |  |  |  | 10.737 | applied inductor voltage, on time
[8 empty] | 1.233 | applied inductor voltage, off time
Wn | 1570796.3268 | [6 empty] | 10.114 | DI_Lpp (A)
Qz | -0.63662
Ro | 0.04 | W |  | load resistance
Rs | 0.0008 | W |  | flavor dependent
[55 empty] | L: | 470nH, 400uW |  |  |  |  | L: | 150nH, 300uW |  |  |  |  | L: | 1000nH, 500uW |  |  |  |  | L: | 220nH, 300uW |  |  |  |  | L: | 100nH, 300uW
[55 empty] | Cmlcc: | 500uf, 400uR, 300pH |  |  |  |  | Cmlcc: | 300uf, 500uR, 300pH |  |  |  |  | Cmlcc: | 500uf, 300uR, 100pH |  |  |  |  | Cmlcc: | 500uf, 300uR, 100pH |  |  |  |  | Cmlcc: | 1000uf, 150uR, 50pH
[55 empty] | Cbulk: | 940uf, 5mR, 500pH |  |  |  |  | Cbulk: | 470uf, 6mR, 1nH |  |  |  |  | Cbulk: | none |  |  |  |  | Cbulk: | 470uf, 6mR, 1nH |  |  |  |  | Cbulk: | none
[55 empty] | comp: | 10K/3.33K, 10pF, 33K, 220pF, 0R, 220pF |  |  |  |  | comp: | 10K, 10pF, 39K, 82pF, 200R, 300pF |  |  |  |  | comp: | 10K, 10pF, 33K, 4470pF, 0R, 1500pF |  |  |  |  | comp: | 10K, 10pF, 47K, 100pF, 0R, 330pF |  |  |  |  | comp: | 10K, 10pF, 56K, 68pF, 0R, 300pF
[55 empty] | 5V0, 150A, 400kHz, 4ph PLANT | [5 empty] | 1.2Vout, 30A, 1ph, 800kHz PLANT | [5 empty] | 5.0Vout, 30A, 1ph, 400kHz PLANT | [5 empty] | 1.2Vout, 30A, 1ph, 500kHz PLANT | [5 empty] | 0.8Vout, 30A, 1ph, 1,000kHz PLANT
[55 empty] | simplis |  |  | design-aid |  |  | simplis |  |  | design-aid |  |  | simplis |  |  | design-aid |  |  | simplis |  |  | design-aid |  |  | simplis |  |  | design-aid
[5 empty] | Plant | [18 empty] | User Compensation | [9 empty] | System, User Compensation |  |  |  |  | Suggested Compensation | [9 empty] | System, Suggested Compensation |  |  |  |  | Closed-Loop Response: | 89kHz, 66deg |  |  | 83kHz, 72deg, |  |  | 110kHz, 74deg |  |  | 110kHz, 81deg |  |  | 80kHz, 70deg |  |  | 76kHz, 76deg, |  |  | 159kHz, 61deg |  |  | 91kHz, 78deg, |  |  | 129kHz, 64deg |  |  | 132kHz, 75deg,
| freq (Hz) | w (rad/s) | s |  | num top | num bot | num | den1 top | den1 bot | den1 | den2 top | den2 | He2 | He3 | He | den3 | den |  | plant | plant gain (V/V) | plant gain (dB) | phase' (deg) | plant phase (deg) | C1 | C2 R2 | num | R1 | R3 C3 | den | gain | gain (V/V) | gain (dB) | faze (deg) | gain | gain (V/V) | gain (dB) | faze | faze (deg) | C1 | C2 R2 | num | R1 | R3 C3 | den | gain | gain (V/V) | gain (dB) | faze (deg) | gain | gain (V/V) | gain (dB) | faze | faze (deg) |  | freq | Gain | Phase | freq (Hz) | gain | faze | freq | Gain | Phase | freq (Hz) | gain | faze | freq | Gain | Phase | freq (Hz) | gain | faze | freq | Gain | Phase | freq (Hz) | gain | faze | freq | Gain | Phase | freq (Hz) | gain | faze
1 | 10 | 62.8319 | 62.8318530717959i |  | 0.04+4.43498736116524E-06i | 1+0.00202920654527965i | 0.0399998442929784-0.0000767329584883134i | 0.04+4.43498736116524E-06i | 5.43580907071529+0.0110303793451859i | 0.00735858154188533-0.0000141161982494385i | 0.0011+0.0000138230076757951i | 0.000242+3.04106168867492E-06i | -0.0000628318530717959i | -0.0000000016 | 0.9999999984-0.0000628318530717959i | 0.009999999984-6.28318530717959E-07i | 0.0176005815258853-0.0000117034550914815i |  | 2.27264522887361-0.00284849435455228i | 2.2726 | 7.1306 | -0.071814 | -0.071814 | -1591549430.91895i | 22000-159154943.091895i | 18181.818178947-144686312.130202i | 10000 | -40808959.7671527i | 9999.9993995333-2.45044212265914i | 5.36363636894799-14468.6307674852i | 14468.6318 | 83.2085 | -89.9788 | -29.0241704559804-32882.0799603471i | 32882.0928 | 90.3392 | -90.0506 | 89.9494 | -498063967.572582i | 27456.1383070198-89149766.6980197i | 19752.2826333682-75615205.2663766i | 10000 | 1789.92604368691-38281754.8640067i | 9999.99919549756-2.61221019961647i | 3.95045657492379-7561.5201030215i | 7561.5211 | 77.5722 | -89.9701 | -12.5609610384174-17184.663838017i | 17184.6684 | 84.7028 | -90.0419 | 89.9581 |  | 100 | 10.8945 | -0.55326 | 10 | 10.644 | -0.054073 | 100 | 6.7866 | -0.83977 | 10 | 7.0598 | -0.086228 | 100 | 10.4428 | -0.78202 | 10 | 11.0473 | -0.082636 | 100 | 7.3003 | -0.90363 | 10 | 7.1194 | -0.089201 | 100 | 4.7496 | -0.68154 | 10 | 5.0093 | -0.069823
1.7 | 50.1187 | 314.9052 | 314.905226247286i |  | 0.04+0.0000222275855999502i | 1+0.010170122666667i | 0.0399960892059688-0.000384537547811709i | 0.04+0.0000222275855999502i | 5.43580907071529+0.0552828450417556i | 0.00735789073634733-0.0000707415479111203i | 0.0011+0.0000692791497744029i | 0.000242+0.0000152414129503686i | -0.000314905226247286i | -4.01901829041533E-08 | 0.999999959809817-0.000314905226247286i | 0.00999999959809817-3.14905226247286E-06i | 0.0175998903344455-0.0000586491872232246i |  | 2.27256680085939-0.0142758475908843i | 2.2726 | 7.1305 | -0.35992 | -0.35992 | -317555860.192275i | 22000-31755586.0192275i | 18181.818109698-28868715.7080441i | 10000 | -8142457.95364808i | 9999.98491698039-12.2812852997295i | 5.36363649705878-2886.86933784009i | 2886.8743 | 69.2086 | -89.8935 | -29.0232844467087-6560.67998605148i | 6560.7442 | 76.3391 | -90.2535 | 89.7465 | -99376826.4941454i | 27456.1383070198-17787716.9880826i | 19752.281591865-15087221.3951071i | 10000 | 1789.92604368691-7638214.28310292i | 9999.97979185869-13.0920340856011i | 3.95045753036192-1508.72001640097i | 1508.7252 | 63.5722 | -89.85 | -12.5605783797512-3428.7234171945i | 3428.7464 | 70.7027 | -90.2099 | 89.7901 |  | 109.6478 | 10.8944 | -0.60664 | 50.1187 | 10.644 | -0.271 | 109.6478 | 6.7865 | -0.92078 | 50.1187 | 7.0595 | -0.43216 | 109.6478 | 10.4429 | -0.85749 | 50.1187 | 11.0474 | -0.41417 | 109.6478 | 7.3002 | -0.9908 | 50.1187 | 7.1192 | -0.44706 | 109.6478 | 4.7495 | -0.74729 | 50.1187 | 5.0091 | -0.34994
2 | 100 | 628.3185 | 628.318530717959i |  | 0.04+0.0000443498337499364i | 1+0.0202920533137145i | 0.0399844356609713-0.00076701646640128i | 0.04+0.0000443498337499364i | 5.43580907071529+0.110303727466127i | 0.00735574688897412-0.000141104379573131i | 0.0011+0.000138230076757951i | 0.000242+0.0000304106168867492i | -0.000628318530717959i | -0.00000016 | 0.99999984-0.000628318530717959i | 0.0099999984-6.28318530717959E-06i | 0.0175977452889741-0.000116976947993561i |  | 2.27232333814556-0.0284813201475591i | 2.2725 | 7.1301 | -0.71811 | -0.71811 | -159154943.091895i | 22000-15915494.3091895i | 18181.8178947024-14468633.4749668i | 10000 | -4080895.97671526i | 9999.93995368738-24.5042755579778i | 5.36363689480049-1446.85889214717i | 1446.8688 | 63.2086 | -89.7876 | -29.0205340221925-3287.883991089i | 3288.0121 | 70.3387 | -90.5057 | 89.4943 | -49806396.7572582i | 27456.1383070198-8914976.66980197i | 19752.2783583409-7561529.66978335i | 10000 | 1789.92604368691-3828175.48640067i | 9999.91955051178-26.1218567073854i | 3.95046049668142-756.148730819874i | 756.1591 | 57.5723 | -89.7007 | -12.55939049862-1718.32692248128i | 1718.3728 | 64.7023 | -90.4188 | 89.5812 |  | 120.2264 | 10.8944 | -0.66516 | 100 | 10.6439 | -0.54073 | 120.2264 | 6.7863 | -1.0096 | 100 | 7.0589 | -0.86222 | 120.2264 | 10.443 | -0.94024 | 100 | 11.0476 | -0.82643 | 120.2264 | 7.2999 | -1.0864 | 100 | 7.1185 | -0.89196 | 120.2264 | 4.7494 | -0.81938 | 100 | 5.0087 | -0.6982
2.04 | 109.6478 | 688.9376 | 688.937569164964i |  | 0.04+0.0000486286167796132i | 1+0.0222497912940842i | 0.0399812891109548-0.000840946721607572i | 0.04+0.0000486286167796132i | 5.43580907071529+0.120945617337905i | 0.00735516803309902-0.000154704977799545i | 0.0011+0.000151566265216292i | 0.000242+0.0000333445783475842i | -0.000688937569164964i | -1.92362309538786E-07 | 0.99999980763769-0.000688937569164964i | 0.0099999980763769-6.88937569164964E-06i | 0.0175971661094759-0.00012824977514361i |  | 2.27225758335934-0.0312283349520385i | 2.2725 | 7.13 | -0.78738 | -0.78738 | -145151033.236881i | 22000-14515103.3236881i | 18181.8178366291-13195550.9813076i | 10000 | -3721821.36504824i | 9999.92780854159-26.8683712293429i | 5.36363700223613-1319.55021293718i | 1319.5611 | 62.4086 | -89.7671 | -29.0197911829182-2998.52547542281i | 2998.6659 | 69.5386 | -90.5545 | 89.4455 | -45423973.7118805i | 27456.1383070198-8130555.35546444i | 19752.277484921-6896198.7246017i | 10000 | 1789.92604368691-3491337.53855399i | 9999.90327862709-28.6419913737653i | 3.95046129792549-689.615227605488i | 689.6265 | 56.7723 | -89.6718 | -12.5590696737117-1567.10679685527i | 1567.1571 | 63.9023 | -90.4592 | 89.5408 |  | 131.8257 | 10.8943 | -0.72934 | 109.6478 | 10.6438 | -0.5929 | 131.8257 | 6.786 | -1.107 | 109.6478 | 7.0587 | -0.9454 | 131.8257 | 10.4431 | -1.031 | 109.6478 | 11.0477 | -0.90617 | 131.8257 | 7.2997 | -1.1912 | 109.6478 | 7.1184 | -0.978 | 131.8257 | 4.7492 | -0.89842 | 109.6478 | 5.0086 | -0.76556
2.08 | 120.2264 | 755.405 | 755.405023093271i |  | 0.04+0.0000533202062357436i | 1+0.0243964074378623i | 0.0399775068212368-0.000921987338525069i | 0.04+0.0000533202062357436i | 5.43580907071529+0.132614212843598i | 0.00735447222320783-0.000169613635528914i | 0.0011+0.00016618910508052i | 0.000242+0.0000365616031177144i | -0.000755405023093271i | -2.31270363319349E-07 | 0.999999768729637-0.000755405023093271i | 0.00999999768729637-7.55405023093271E-06i | 0.0175964699105042-0.000140606082642132i |  | 2.27217853316754-0.0342401185565731i | 2.2724 | 7.1298 | -0.86334 | -0.86334 | -132379315.655746i | 22000-13237931.5655746i | 18181.8177668096-12034485.9883587i | 10000 | -3394341.4270704i | 9999.9132069038-29.4605402012683i | 5.36363713140214-1203.44324232765i | 1203.4552 | 61.6086 | -89.7446 | -29.0188981437332-2734.6215526737i | 2734.7755 | 68.7384 | -90.608 | 89.392 | -41427156.3918529i | 27456.1383070198-7415154.61416681i | 19752.2764348393-6289409.8552018i | 10000 | 1789.92604368691-3184137.67901142i | 9999.88371560149-31.4052465993204i | 3.95046226123253-628.935892539227i | 628.9483 | 55.9723 | -89.6401 | -12.5586839789662-1429.18989806238i | 1429.2451 | 63.1021 | -90.5035 | 89.4965 |  | 144.544 | 10.8943 | -0.7997 | 120.2264 | 10.6438 | -0.6501 | 144.544 | 6.7857 | -1.2138 | 120.2264 | 7.0585 | -1.0366 | 144.544 | 10.4433 | -1.1305 | 120.2264 | 11.0478 | -0.99362 | 144.544 | 7.2993 | -1.3061 | 120.2264 | 7.1181 | -1.0723 | 144.544 | 4.749 | -0.98509 | 120.2264 | 5.0085 | -0.83941
2.12 | 131.8257 | 828.2851 | 828.285137078811i |  | 0.04+0.0000584644280332204i | 1+0.0267501240941073i | 0.0399729605137649-0.00101081722611884i | 0.04+0.0000584644280332204i | 5.43580907071529+0.145408567193508i | 0.00735363586059598-0.000185955248421893i | 0.0011+0.000182222730157338i | 0.000242+0.0000400890006346144i | -0.000828285137078811i | -2.78048132599901E-07 | 0.999999721951867-0.000828285137078811i | 0.00999999721951867-8.28285137078811E-06i | 0.0175956330801147-0.000154149099158067i |  | 2.27208350036371-0.037542133228068i | 2.2724 | 7.1297 | -0.94662 | -0.94662 | -120731370.784558i | 22000-12073137.0784558i | 18181.8176828682-10975582.1741784i | 10000 | -3095676.17396302i | 9999.89565193045-32.3027832692487i | 5.36363728669387-1097.55234412339i | 1097.5654 | 60.8086 | -89.72 | -29.0178245468259-2493.93193425387i | 2494.1007 | 67.9383 | -90.6666 | 89.3334 | -37782015.6730623i | 27456.1383070198-6762701.38362012i | 19752.2751723638-5736012.00933083i | 10000 | 1789.92604368691-2903968.07725998i | 9999.86019579104-34.4350726517175i | 3.95046341938205-573.595616591742i | 573.6092 | 55.1723 | -89.6054 | -12.5582203031546-1303.40544516305i | 1303.4659 | 62.302 | -90.552 | 89.448 |  | 158.4893 | 10.8942 | -0.87686 | 131.8257 | 10.6438 | -0.71282 | 158.4893 | 6.7854 | -1.3308 | 131.8257 | 7.0582 | -1.1366 | 158.4893 | 10.4435 | -1.2396 | 131.8257 | 11.0479 | -1.0895 | 158.4893 | 7.299 | -1.432 | 131.8257 | 7.1179 | -1.1758 | 158.4893 | 4.7488 | -1.0801 | 131.8257 | 5.0083 | -0.92038
2.16 | 144.544 | 908.1966 | 908.196592996385i |  | 0.04+0.0000641049501315372i | 1+0.0293309215835858i | 0.0399674961020274-0.0011081785439293i | 0.04+0.0000641049501315372i | 5.43580907071529+0.159437289596494i | 0.00735263059869911-0.000203866348047333i | 0.0011+0.000199803250459205i | 0.000242+0.0000439567151010251i | -0.000908196592996385i | -3.34287380936647E-07 | 0.999999665712619-0.000908196592996385i | 0.00999999665712619-9.08196592996385E-06i | 0.0175946272558253-0.000168991598876272i |  | 2.27196925509713-0.0411622716629544i | 2.2723 | 7.1295 | -1.0379 | -1.0379 | -110108318.805814i | 22000-11010831.8805814i | 18181.8175819484-10009850.4666979i | 10000 | -2823290.2257901i | 9999.87454629195-35.4192227740011i | 5.36363747339557-1000.97860673052i | 1000.993 | 60.0086 | -89.693 | -29.0165339040057-2274.41339900448i | 2274.5985 | 67.1381 | -90.7309 | 89.2691 | -34457607.8265477i | 27456.1383070198-6167656.96518876i | 19752.2736545343-5231307.37303i | 10000 | 1789.92604368691-2648450.36360465i | 9999.83191893213-37.7571804670483i | 3.95046481178355-523.124614196096i | 523.1395 | 54.3724 | -89.5673 | -12.5576628874026-1188.68565014386i | 1188.752 | 61.5018 | -90.6053 | 89.3947 |  | 173.7801 | 10.8941 | -0.96145 | 144.544 | 10.6437 | -0.78159 | 173.7801 | 6.7849 | -1.4592 | 144.544 | 7.0579 | -1.2462 | 173.7801 | 10.4437 | -1.3592 | 144.544 | 11.048 | -1.1946 | 173.7801 | 7.2985 | -1.5701 | 144.544 | 7.1176 | -1.2892 | 173.7801 | 4.7486 | -1.1843 | 144.544 | 5.0081 | -1.0092
2.2 | 158.4893 | 995.8178 | 995.817762032063i |  | 0.04+0.0000702896531166928i | 1+0.0321607077768135i | 0.0399609285320593-0.001214882091893i | 0.04+0.0000702896531166928i | 5.43580907071529+0.174819467053826i | 0.00735142239401741-0.000223496093422047i | 0.0011+0.000219079907647054i | 0.000242+0.0000481975796823519i | -0.000995817762032063i | -4.01901829041534E-07 | 0.999999598098171-0.000995817762032063i | 0.00999999598098171-9.95817762032063E-06i | 0.0175934183749991-0.000185256691360016i |  | 2.27183191550781-0.0451310831684792i | 2.2723 | 7.1292 | -1.1381 | -1.1381 | -100419980.254158i | 22000-10041998.0254158i | 18181.817460616-9129092.73516972i | 10000 | -2574871.28856817i | 9999.84917185134-38.8363069495875i | 5.36363769786034-912.90221226403i | 912.918 | 59.2086 | -89.6634 | -29.0149823611566-2074.20244833814i | 2074.4054 | 66.3379 | -90.8014 | 89.1986 | -31425711.8360865i | 27456.1383070198-5624970.00568112i | 19752.2718297024-4771011.49072508i | 10000 | 1789.92604368691-2415415.43910354i | 9999.79792291993-41.3997591914391i | 3.95046648581774-477.094435221426i | 477.1108 | 53.5724 | -89.5256 | -12.5569927915721-1084.05665347873i | 1084.1294 | 60.7016 | -90.6636 | 89.3364 |  | 190.5461 | 10.894 | -1.0542 | 158.4893 | 10.6437 | -0.857 | 190.5461 | 6.7844 | -1.5999 | 158.4893 | 7.0575 | -1.3664 | 190.5461 | 10.444 | -1.4905 | 158.4893 | 11.0482 | -1.3099 | 190.5461 | 7.2979 | -1.7215 | 158.4893 | 7.1172 | -1.4135 | 190.5461 | 4.7483 | -1.2985 | 158.4893 | 5.0079 | -1.1065
2.24 | 173.7801 | 1091.8925 | 1091.89246340026i |  | 0.04+0.000077071036507018i | 1+0.035263504023801i | 0.0399530356070783-0.00133181299538625i | 0.04+0.000077071036507018i | 5.43580907071529+0.191685675037782i | 0.00734997037006322-0.000245007316861296i | 0.0011+0.000240216341948057i | 0.000242+0.0000528475952285725i | -0.00109189246340026i | -4.83192275264325E-07 | 0.999999516807725-0.00109189246340026i | 0.00999999516807725-0.0000109189246340026i | 0.0175919655381405-0.000203078646266726i |  | 2.27166681641543-0.0494820190303518i | 2.2722 | 7.129 | -1.2478 | -1.2478 | -91584110.479699i | 22000-9158411.0479699i | 18181.8173147425-8325832.19594503i | 10000 | -2348310.52512049i | 9999.81866523432-42.5830338801605i | 5.36363796772642-832.575477084678i | 832.5928 | 58.4087 | -89.6309 | -29.0131172147583-1891.5994870905i | 1891.822 | 65.5376 | -90.8787 | 89.1213 | -28660589.8289862i | 27456.1383070198-5130033.61623306i | 19752.2696357722-4351216.89433096i | 10000 | 1789.92604368691-2202885.06201004i | 9999.75705108432-45.3937145313467i | 3.95046849844861-435.114327844582i | 435.1323 | 52.7724 | -89.4798 | -12.5561872535641-988.63025706886i | 988.71 | 59.9014 | -90.7277 | 89.2723 |  | 208.9296 | 10.8939 | -1.1559 | 173.7801 | 10.6436 | -0.93968 | 208.9296 | 6.7838 | -1.7542 | 173.7801 | 7.0571 | -1.4982 | 208.9296 | 10.4443 | -1.6343 | 173.7801 | 11.0483 | -1.4364 | 208.9296 | 7.2973 | -1.8875 | 173.7801 | 7.1168 | -1.5499 | 208.9296 | 4.7479 | -1.4238 | 173.7801 | 5.0076 | -1.2132
2.28 | 190.5461 | 1197.2363 | 1197.23627865146i |  | 0.04+0.0000845066642202476i | 1+0.0386656490102628i | 0.0399435506021619-0.00145993664358661i | 0.04+0.0000845066642202476i | 5.43580907071529+0.21017908561508i | 0.00734822545871828-0.00026857761643098i | 0.0011+0.000263391981303321i | 0.000242+0.0000579462358867306i | -0.00119723627865146i | -5.80924887632169E-07 | 0.999999419075112-0.00119723627865146i | 0.00999999419075112-0.0000119723627865146i | 0.0175902196494694-0.000222603743330764i |  | 2.27146835170091-0.054251698083225i | 2.2721 | 7.1286 | -1.3682 | -1.3682 | -83525701.4702546i | 22000-8352570.14702546i | 18181.8171393639-7593249.94179118i | 10000 | -2141684.65308345i | 9999.78198846008-46.6911969232402i | 5.36363829217677-759.316504685993i | 759.3354 | 57.6087 | -89.5953 | -29.0108751311835-1725.05439580364i | 1725.2983 | 64.7373 | -90.9635 | 89.0365 | -26138768.5863691i | 27456.1383070198-4678646.26426474i | 19752.2669980888-3968359.93261633i | 10000 | 1789.92604368691-2009055.05440837i | 9999.70791285148-49.7729298630732i | 3.9504709181618-396.827921444042i | 396.8476 | 51.9725 | -89.4296 | -12.5552189202565-901.596384386935i | 901.6838 | 59.1011 | -90.7978 | 89.2022 |  | 229.0868 | 10.8937 | -1.2674 | 190.5461 | 10.6435 | -1.0303 | 229.0868 | 6.7831 | -1.9233 | 190.5461 | 7.0565 | -1.6426 | 229.0868 | 10.4447 | -1.7922 | 190.5461 | 11.0486 | -1.575 | 229.0868 | 7.2965 | -2.0695 | 190.5461 | 7.1162 | -1.6993 | 229.0868 | 4.7474 | -1.5611 | 190.5461 | 5.0073 | -1.3303
2.32 | 208.9296 | 1312.7435 | 1312.74347517293i |  | 0.04+0.0000926596529677764i | 1+0.0423960222660765i | 0.0399321534414956-0.00160030481347025i | 0.04+0.0000926596529677764i | 5.43580907071529+0.230456682396186i | 0.00734612877715387-0.000294400482550369i | 0.0011+0.000288803564538045i | 0.000242+0.0000635367841983699i | -0.00131274347517293i | -6.98425331584269E-07 | 0.999999301574668-0.00131274347517293i | 0.00999999301574668-0.0000131274347517293i | 0.0175881217929005-0.000243991133103728i |  | 2.27122978517179-0.0594801933353411i | 2.272 | 7.1282 | -1.5001 | -1.5001 | -76176345.1056781i | 22000-7617634.5105678i | 18181.8169285125-6925127.05594667i | 10000 | -1953239.61809431i | 9999.73789363501-51.1956536259044i | 5.36363868225187-692.503397050666i | 692.5242 | 56.8087 | -89.5562 | -29.0081800099241-1573.15337197992i | 1573.4208 | 63.9369 | -91.0564 | 88.9436 | -23838840.2781844i | 27456.1383070198-4266976.10652148i | 19752.2638268966-3619190.51924194i | 10000 | 1789.92604368691-1832279.98648321i | 9999.6488364555-54.5745522220697i | 3.95047382729502-361.910201357085i | 361.9318 | 51.1725 | -89.3746 | -12.5540549246576-822.216203826745i | 822.312 | 58.3007 | -90.8748 | 89.1252 |  | 251.1886 | 10.8936 | -1.3897 | 208.9296 | 10.6434 | -1.1298 | 251.1886 | 6.7822 | -2.1087 | 208.9296 | 7.0559 | -1.801 | 251.1886 | 10.4452 | -1.9652 | 208.9296 | 11.0488 | -1.7271 | 251.1886 | 7.2955 | -2.269 | 208.9296 | 7.1156 | -1.8632 | 251.1886 | 4.7469 | -1.7116 | 208.9296 | 5.0069 | -1.4586
2.36 | 229.0868 | 1439.3946 | 1439.39459765635i |  | 0.04+0.000101599207701542i | 1+0.0464862892170978i | 0.0399184601722826-0.00175406187696838i | 0.04+0.000101599207701542i | 5.43580907071529+0.252690592590194i | 0.0073436096913959-0.000322686439893218i | 0.0011+0.000316666811484397i | 0.000242+0.0000696666985265673i | -0.00143939459765635i | -8.39691936399643E-07 | 0.999999160308064-0.00143939459765635i | 0.00999999160308064-0.0000143939459765635i | 0.0175856012944765-0.000267413687343214i |  | 2.27094302369832-0.0652113402352105i | 2.2719 | 7.1277 | -1.6448 | -1.6448 | -69473652.4388949i | 22000-6947365.24388948i | 18181.8166750134-6315791.81951581i | 10000 | -1781375.70356141i | 9999.68488050988-56.1346203415598i | 5.36363915122528-631.568975336189i | 631.5918 | 56.0087 | -89.5134 | -29.0049404205413-1434.6069286216i | 1434.9001 | 63.1364 | -91.1583 | 88.8417 | -21741280.7313784i | 27456.1383070198-3891528.46042026i | 19752.2600142864-3300744.5426621i | 10000 | 1789.92604368691-1671059.20840759i | 9999.57781209518-59.8393054732718i | 3.95047732483967-330.064749818787i | 330.0884 | 50.3726 | -89.3143 | -12.5526557789595-749.815856890627i | 749.9209 | 57.5003 | -90.9591 | 89.0409 |  | 275.4229 | 10.8934 | -1.5238 | 229.0868 | 10.6433 | -1.2387 | 275.4229 | 6.7811 | -2.312 | 229.0868 | 7.0551 | -1.9747 | 275.4229 | 10.4458 | -2.1551 | 229.0868 | 11.0491 | -1.8938 | 275.4229 | 7.2943 | -2.4878 | 229.0868 | 7.1148 | -2.0428 | 275.4229 | 4.7462 | -1.8767 | 229.0868 | 5.0064 | -1.5992
2.4 | 251.1886 | 1578.2648 | 1578.26479197648i |  | 0.04+0.000111401208631769i | 1+0.0509711698523178i | 0.039902010426489-0.00192245094226576i | 0.04+0.000111401208631769i | 5.43580907071529+0.277069547428199i | 0.00734058350972183-0.000353664177173314i | 0.0011+0.000347218254234826i | 0.000242+0.0000763880159316617i | -0.00157826479197648i | -1.00953175116831E-06 | 0.999998990468249-0.00157826479197648i | 0.00999998990468249-0.0000157826479197648i | 0.0175825734144043-0.000293058809161417i |  | 2.27059834522255-0.0714930667715085i | 2.2717 | 7.1271 | -1.8034 | -1.8034 | -63360724.0739173i | 22000-6336072.40739173i | 18181.8163702404-5760071.5640457i | 10000 | -1624633.95061326i | 9999.6211454591-61.5499949492283i | 5.36363971505535-575.995965073524i | 576.0209 | 55.2088 | -89.4665 | -29.0010465297463-1308.2389482031i | 1308.5604 | 62.3359 | -91.2699 | 88.7301 | -19828283.6884969i | 27456.1383070198-3549116.1375653i | 19752.2554305228-3010318.70367673i | 10000 | 1789.92604368691-1524024.11127323i | 9999.4924236075-65.6118331542221i | 3.95048152980927-301.021229661153i | 301.0472 | 49.5727 | -89.2481 | -12.5509740473892-683.780737985261i | 683.8959 | 56.6998 | -91.0516 | 88.9484 |  | 301.9952 | 10.8931 | -1.6708 | 251.1886 | 10.6431 | -1.3583 | 301.9952 | 6.7798 | -2.5348 | 251.1886 | 7.0541 | -2.1651 | 301.9952 | 10.4465 | -2.3633 | 251.1886 | 11.0495 | -2.0767 | 301.9952 | 7.2929 | -2.7275 | 251.1886 | 7.1139 | -2.2398 | 301.9952 | 4.7454 | -2.0576 | 251.1886 | 5.0058 | -1.7534
2.44 | 275.4229 | 1730.5329 | 1730.53293214267i |  | 0.04+0.000122148854763114i | 1+0.0558887332762019i | 0.0398822525146926-0.00210681971848467i | 0.04+0.000122148854763114i | 5.43580907071529+0.303800483293566i | 0.00733694874044657-0.00038758162604255i | 0.0011+0.000380717245071387i | 0.000242+0.0000837577939157051i | -0.00173053293214267i | -0.0000012137241200467 | 0.99999878627588-0.00173053293214267i | 0.0099999878627588-0.0000173053293214267i | 0.0175789366032054-0.000321129161448272i |  | 2.27018407284948-0.0783777450216222i | 2.2715 | 7.1264 | -1.9773 | -1.9773 | -57785667.1448515i | 22000-5778566.71448514i | 18181.8160038226-5253248.76056003i | 10000 | -1481683.77294491i | 9999.54452014987-67.4877102843297i | 5.3636403929281-525.312605005772i | 525.34 | 54.4088 | -89.415 | -28.996366419269-1192.97669919028i | 1193.329 | 61.5352 | -91.3924 | 88.6076 | -18083609.6497332i | 27456.1383070198-3236832.38759253i | 19752.2499196296-2745447.56702826i | 10000 | 1789.92604368691-1389926.50892094i | 9999.38976634177-71.9410736816069i | 3.95048658528893-274.533089411321i | 274.5615 | 48.7728 | -89.1756 | -12.5489527559503-623.550277282036i | 623.6765 | 55.8992 | -91.1529 | 88.8471 |  | 331.1311 | 10.8928 | -1.832 | 275.4229 | 10.6429 | -1.4893 | 331.1311 | 6.7783 | -2.7791 | 275.4229 | 7.053 | -2.3737 | 331.1311 | 10.4473 | -2.5917 | 275.4229 | 11.05 | -2.2773 | 331.1311 | 7.2912 | -2.9903 | 275.4229 | 7.1128 | -2.4557 | 331.1311 | 4.7445 | -2.256 | 275.4229 | 5.0051 | -1.9225
2.48 | 301.9952 | 1897.4916 | 1897.49162780217i |  | 0.04+0.000133933369364996i | 1+0.0612807206323158i | 0.039858525746587-0.00230862581172757i | 0.04+0.000133933369364996i | 5.43580907071529+0.333110297073112i | 0.00733258383950966-0.000424706935378762i | 0.0011+0.000417448158116477i | 0.000242+0.0000918385947856249i | -0.00189749162780217i | -1.45921734296946E-06 | 0.999998540782657-0.00189749162780217i | 0.00999998540782657-0.0000189749162780217i | 0.0175745692473362-0.000351843256871159i |  | 2.26968618459993-0.0859225629493784i | 2.2713 | 7.1255 | -2.168 | -2.168 | -52701154.7955172i | 22000-5270115.47955172i | 18181.8155632917-4791020.97228832i | 10000 | -1351311.66142352i | 9999.45239782042-73.9981211091351i | 5.36364120791042-479.088642290136i | 479.1187 | 53.6089 | -89.3586 | -28.9907416767613-1087.84173040398i | 1088.228 | 60.7344 | -91.5266 | 88.4734 | -16492448.0152378i | 27456.1383070198-2952026.22266266i | 19752.2432940827-2503882.63223431i | 10000 | 1789.92604368691-1267628.04204402i | 9999.2663484521-78.8806708167127i | 3.95049266330403-250.375470307432i | 250.4066 | 47.9729 | -89.096 | -12.546523488206-568.613182374032i | 568.7516 | 55.0985 | -91.264 | 88.736 |  | 363.0781 | 10.8924 | -2.0088 | 301.9952 | 10.6427 | -1.633 | 363.0781 | 6.7765 | -3.0468 | 301.9952 | 7.0516 | -2.6025 | 363.0781 | 10.4483 | -2.8423 | 301.9952 | 11.0505 | -2.4973 | 363.0781 | 7.2892 | -3.2783 | 301.9952 | 7.1114 | -2.6924 | 363.0781 | 4.7433 | -2.4735 | 301.9952 | 5.0043 | -2.1079
2.52 | 331.1311 | 2080.5582 | 2080.55819724932i |  | 0.04+0.00014685477330279i | 1+0.0671928991206226i | 0.0398300395224071-0.00252944105429672i | 0.04+0.00014685477330279i | 5.43580907071529+0.365247770527537i | 0.00732734336402399-0.000465329267711728i | 0.0011+0.00045772280339485i | 0.000242+0.000100699016746867i | -0.00208055819724932i | -0.0000017543651138291 | 0.999998245634886-0.00208055819724932i | 0.00999998245634886-0.0000208055819724932i | 0.0175693258203728-0.000385435832937354i |  | 2.26908784651159-0.0941899141200731i | 2.271 | 7.1245 | -2.377 | -2.377 | -48064024.4200853i | 22000-4806402.44200853i | 18181.815033657-4369464.33112717i | 10000 | -1232410.88256629i | 9999.34164466714-81.136427681044i | 5.36364218773461-436.931680066236i | 436.9646 | 52.8089 | -89.2967 | -28.9839821205526-991.94156599122i | 992.3649 | 59.9334 | -91.6737 | 88.3263 | -15041291.3574107i | 27456.1383070198-2692279.91313122i | 19752.2353284293-2283573.24598716i | 10000 | 1789.92604368691-1156090.51461565i | 9999.11797226787-86.4894224925907i | 3.95049997067345-228.343297464695i | 228.3775 | 47.1731 | -89.0088 | -12.5436041069944-518.503098362489i | 518.6548 | 54.2976 | -91.3858 | 88.6142 |  | 398.1072 | 10.892 | -2.2026 | 331.1311 | 10.6425 | -1.7906 | 398.1072 | 6.7742 | -3.3402 | 331.1311 | 7.05 | -2.8532 | 398.1072 | 10.4496 | -3.1172 | 331.1311 | 11.0512 | -2.7386 | 398.1072 | 7.2867 | -3.594 | 331.1311 | 7.1098 | -2.9518 | 398.1072 | 4.742 | -2.7118 | 331.1311 | 5.0033 | -2.3111
2.56 | 363.0781 | 2281.2867 | 2281.28669909085i |  | 0.04+0.000161022732712683i | 1+0.0736754500887689i | 0.039795848692461-0.00277095433136892i | 0.04+0.000161022732712683i | 5.43580907071529+0.400485679881561i | 0.00732105343928577-0.000509759319233097i | 0.0011+0.000501883073799987i | 0.000242+0.000110414276235997i | -0.00228128669909085i | -2.10921078169026E-06 | 0.999997890789218-0.00228128669909085i | 0.00999997890789218-0.0000228128669909085i | 0.0175630323471779-0.000422157909988008i |  | 2.26836885459209-0.103247801449492i | 2.2707 | 7.1233 | -2.6061 | -2.6061 | -43834911.254185i | 22000-4383491.1254185i | 18181.8143968961-3985000.2277849i | 10000 | -1123972.08344064i | 9999.20849333782-88.9631392154225i | 5.36364336574229-398.483846385264i | 398.5199 | 52.009 | -89.2288 | -28.9758594944263-904.462130583664i | 904.9262 | 59.1323 | -91.8349 | 88.1651 | -13717820.7558689i | 27456.1383070198-2455388.46335587i | 19752.2257516158-2082649.19408498i | 10000 | 1789.92604368691-1054367.08060603i | 9998.93959173147-94.8317713101086i | 3.9505087560465-208.249538987513i | 208.287 | 46.3732 | -88.9132 | -12.5400960313218-472.794649566104i | 472.9609 | 53.4965 | -91.5193 | 88.4807 |  | 436.5158 | 10.8914 | -2.4151 | 363.0781 | 10.6422 | -1.9633 | 436.5158 | 6.7716 | -3.6618 | 363.0781 | 7.048 | -3.1281 | 436.5158 | 10.451 | -3.4189 | 363.0781 | 11.052 | -3.0034 | 436.5158 | 7.2838 | -3.94 | 363.0781 | 7.1079 | -3.2362 | 436.5158 | 4.7403 | -2.9731 | 363.0781 | 5.002 | -2.5338
2.6 | 398.1072 | 2501.3811 | 2501.38112470458i |  | 0.04+0.000176557488108324i | 1+0.080783394458994i | 0.0397548246441793-0.00303497219277055i | 0.04+0.000176557488108324i | 5.43580907071529+0.439123108363371i | 0.00731350643979629-0.000558329432341741i | 0.0011+0.000550303847435008i | 0.000242+0.000121066846435702i | -0.00250138112470458i | -0.0000025358291079378 | 0.999997464170892-0.00250138112470458i | 0.00999997464170892-0.0000250138112470458i | 0.0175554810815052-0.000462276397153085i |  | 2.26750496863853-0.113170249001873i | 2.2703 | 7.1218 | -2.8572 | -2.8572 | -39977914.2060211i | 22000-3997791.42060211i | 18181.8136313411-3634364.93284009i | 10000 | -1025074.72323131i | 9999.04841492456-97.544580783388i | 5.36364478201893-363.418756222291i | 363.4583 | 51.2091 | -89.1544 | -28.9660999403876-824.660840446018i | 825.1694 | 58.3309 | -92.0117 | 87.9883 | -12510801.2216939i | 27456.1383070198-2239340.89341i | 19752.2142377661-1899404.82511694i | 10000 | 1789.92604368691-961594.206172741i | 9998.72514109041-103.97834020412i | 3.95051931836308-189.923618249214i | 189.9647 | 45.5735 | -88.8084 | -12.5358809855094-431.099829296846i | 431.2821 | 52.6952 | -91.6656 | 88.3344 |  | 478.6301 | 10.8908 | -2.6481 | 398.1072 | 10.6418 | -2.1528 | 478.6301 | 6.7684 | -4.0141 | 398.1072 | 7.0456 | -3.4293 | 478.6301 | 10.4528 | -3.75 | 398.1072 | 11.0529 | -3.2938 | 478.6301 | 7.2803 | -4.319 | 398.1072 | 7.1056 | -3.5478 | 478.6301 | 4.7384 | -3.2595 | 398.1072 | 5.0006 | -2.778
2.64 | 436.5158 | 2742.7099 | 2742.70986348269i |  | 0.04+0.000193590872663958i | 1+0.0885770590587813i | 0.0397056215569706-0.00332341631295345i | 0.04+0.000193590872663958i | 5.43580907071529+0.481487981089007i | 0.00730445478132767-0.000611393128367572i | 0.0011+0.000603396169966192i | 0.000242+0.000132747157392562i | -0.00274270986348269i | -3.04873714874122E-06 | 0.999996951262851-0.00274270986348269i | 0.00999996951262851-0.0000274270986348269i | 0.0175464242939562-0.000506073069609837i |  | 2.26646711813814-0.124037713031776i | 2.2699 | 7.12 | -3.1325 | -3.1325 | -36460291.0907318i | 22000-3646029.10907318i | 18181.8127109417-3314581.89082667i | 10000 | -934879.258736713i | 9998.85596512674-106.953447428474i | 5.36364648475783-331.438740782214i | 331.4821 | 50.4092 | -89.0729 | -28.9543750257366-751.860302103479i | 752.4176 | 57.5292 | -92.2054 | 87.7946 | -11409986.323212i | 27456.1383070198-2042303.16780286i | 19752.2003950917-1732284.57112775i | 10000 | 1789.92604368691-876984.339091381i | 9998.46732906909-114.00651695407i | 3.95053201702445-173.209965861199i | 173.255 | 44.7737 | -88.6934 | -12.5308171239973-393.064707114888i | 393.2644 | 51.8937 | -91.826 | 88.174 |  | 524.8075 | 10.89 | -2.9035 | 436.5158 | 10.6413 | -2.3605 | 524.8075 | 6.7645 | -4.4002 | 436.5158 | 7.0428 | -3.7593 | 524.8075 | 10.4549 | -4.1134 | 436.5158 | 11.054 | -3.6125 | 524.8075 | 7.2761 | -4.7343 | 436.5158 | 7.1028 | -3.8893 | 524.8075 | 4.736 | -3.5734 | 436.5158 | 4.9988 | -3.0456
2.68 | 478.6301 | 3007.3216 | 3007.32156365562i |  | 0.04+0.000212267428130749i | 1+0.0971225877567967i | 0.0396466372786499-0.00363831658022681i | 0.04+0.000212267428130749i | 5.43580907071529+0.527939843499737i | 0.00729360372354522-0.000669323836230335i | 0.0011+0.000661610744004236i | 0.000242+0.000145554363680932i | -0.00300732156365562i | -3.66538824442846E-06 | 0.999996334611756-0.00300732156365562i | 0.00999996334611756-0.0000300732156365562i | 0.0175355670696628-0.000553842688185959i |  | 2.26522045737315-0.135937479712612i | 2.2693 | 7.1178 | -3.4342 | -3.4342 | -33252180.6808191i | 22000-3325218.06808191i | 18181.8116043784-3022936.45214892i | 10000 | -852620.0174569i | 9998.62459938635-117.269409522065i | 5.36364853189998-302.272320578791i | 302.3199 | 49.6093 | -88.9834 | -28.9402910657443-685.442565136223i | 686.0532 | 56.7272 | -92.4177 | 87.5823 | -10406031.203672i | 27456.1383070198-1862602.62628712i | 19752.1837525624-1579869.74234594i | 10000 | 1789.92604368691-799819.223196719i | 9998.15739159592-125.001091351112i | 3.95054728412116-157.96669903912i | 158.0161 | 43.974 | -88.5674 | -12.5247344200875-358.366425688411i | 358.5852 | 51.0918 | -92.0016 | 87.9984 |  | 575.4399 | 10.8891 | -3.1837 | 478.6301 | 10.6408 | -2.5882 | 575.4399 | 6.7599 | -4.8231 | 478.6301 | 7.0393 | -4.121 | 575.4399 | 10.4574 | -4.5124 | 478.6301 | 11.0554 | -3.9622 | 575.4399 | 7.271 | -5.1892 | 478.6301 | 7.0994 | -4.2636 | 575.4399 | 4.7331 | -3.9174 | 478.6301 | 4.9967 | -3.339
2.72 | 524.8075 | 3297.4625 | 3297.46252333961i |  | 0.04+0.000232745627611974i | 1+0.106492501667859i | 0.0395759683435171-0.00398179824721716i | 0.04+0.000232745627611974i | 5.43580907071529+0.578872906529311i | 0.00728060309489667-0.000732512528570692i | 0.0011+0.000725441755134714i | 0.000242+0.000159597186129637i | -0.00329746252333961i | -4.40676592534107E-06 | 0.999995593234075-0.00329746252333961i | 0.00999995593234075-0.0000329746252333961i | 0.0175225590272374-0.000605889967674451i |  | 2.2637232435295-0.148964032040855i | 2.2686 | 7.1152 | -3.7649 | -3.7649 | -30326349.2131282i | 22000-3032634.92131282i | 18181.8102739968-2756952.82832471i | 10000 | -777598.697772518i | 9998.34645075971-128.579773595308i | 5.36365099310586-275.671900835657i | 275.7241 | 48.8095 | -88.8854 | -28.9233764455724-624.843880588029i | 625.5129 | 55.9247 | -92.6503 | 87.3497 | -9490413.25242473i | 27456.1383070198-1698713.78458664i | 19752.1637438784-1440866.48387571i | 10000 | 1789.92604368691-729443.801080631i | 9997.78479478577-137.054948916211i | 3.95056563913299-144.064417155192i | 144.1186 | 43.1744 | -88.4292 | -12.5174291906588-326.710461866185i | 326.9502 | 50.2896 | -92.1941 | 87.8059 |  | 630.9573 | 10.8879 | -3.4908 | 524.8075 | 10.6401 | -2.838 | 630.9573 | 6.7543 | -5.2863 | 524.8075 | 7.0352 | -4.5172 | 630.9573 | 10.4604 | -4.9506 | 524.8075 | 11.057 | -4.346 | 630.9573 | 7.2649 | -5.6875 | 524.8075 | 7.0954 | -4.6737 | 630.9573 | 4.7297 | -4.2943 | 524.8075 | 4.9942 | -3.6605
2.76 | 575.4399 | 3615.5958 | 3615.59575944117i |  | 0.04+0.000255199215251342i | 1+0.116766313083255i | 0.0394913587998955-0.00435606115046042i | 0.04+0.000255199215251342i | 5.43580907071529+0.634719383811938i | 0.0072650378786573-0.000801363898877192i | 0.0011+0.000795431067077057i | 0.000242+0.000174994834756953i | -0.00361559575944117i | -5.29809794372148E-06 | 0.999994701902056-0.00361559575944117i | 0.00999994701902056-0.0000361559575944117i | 0.0175069848976779-0.000662525021714651i |  | 2.26192550816928-0.163219361914378i | 2.2678 | 7.1121 | -4.1273 | -4.1273 | -27657959.2004655i | 22000-2765795.92004655i | 18181.8086745267-2514373.07492912i | 10000 | -709178.441037577i | 9998.01206304489-140.980203070149i | 5.36365395212573-251.411669645479i | 251.4689 | 48.0097 | -88.7778 | -28.9030666060573-569.549920798133i | 570.2828 | 55.1218 | -92.9051 | 87.0949 | -8655359.75617833i | 27456.1383070198-1549245.38450632i | 19752.1396882028-1314094.79211661i | 10000 | 1789.92604368691-665260.653286512i | 9997.3368782366-150.269825064056i | 3.95058770660169-131.38510325209i | 131.4445 | 42.3748 | -88.2777 | -12.5086576120385-297.828128844015i | 298.0907 | 49.487 | -92.405 | 87.595 |  | 691.831 | 10.8866 | -3.8276 | 575.4399 | 10.6393 | -3.1119 | 691.831 | 6.7477 | -5.7935 | 575.4399 | 7.0303 | -4.9512 | 691.831 | 10.4641 | -5.4319 | 575.4399 | 11.059 | -4.7673 | 691.831 | 7.2575 | -6.233 | 575.4399 | 7.0906 | -5.1229 | 691.831 | 4.7256 | -4.7073 | 575.4399 | 4.9911 | -4.0128
2.8 | 630.9573 | 3964.4219 | 3964.42191629501i |  | 0.04+0.000279818673777186i | 1+0.128031198207207i | 0.0393901427835097-0.00476334850434853i | 0.04+0.000279818673777186i | 5.43580907071529+0.695953148549282i | 0.0072464176484268-0.00087629062065672i | 0.0011+0.000872172821584902i | 0.000242+0.000191878020748678i | -0.00396442191629501i | -6.36971472885599E-06 | 0.999993630285271-0.00396442191629501i | 0.00999993630285271-0.0000396442191629501i | 0.0174883539512795-0.000724056819070992i |  | 2.25976748908141-0.178813194945395i | 2.2668 | 7.1084 | -4.5243 | -4.5243 | -25224358.585288i | 22000-2522435.8585288i | 18181.8067515409-2293137.92382409i | 10000 | -646778.425263796i | 9997.61007019705-154.575503444157i | 5.36365750964931-229.285681044675i | 229.3484 | 47.2099 | -88.6599 | -28.8786863199563-519.09142047254i | 519.8941 | 54.3183 | -93.1843 | 86.8157 | -7893781.91615956i | 27456.1383070198-1412928.58349188i | 19752.1107669975-1198478.49767068i | 10000 | 1789.92604368691-606724.926794292i | 9996.79842674113-164.757123489581i | 3.95061423737672-119.821122193357i | 119.8862 | 41.5754 | -88.1116 | -12.4981280658107-271.474298391581i | 271.7618 | 48.6838 | -92.6359 | 87.3641 |  | 758.5776 | 10.8849 | -4.1969 | 630.9573 | 10.6384 | -3.4121 | 758.5776 | 6.7397 | -6.3488 | 630.9573 | 7.0243 | -5.4266 | 758.5776 | 10.4684 | -5.9609 | 630.9573 | 11.0613 | -5.2299 | 758.5776 | 7.2488 | -6.8302 | 630.9573 | 7.0847 | -5.6149 | 758.5776 | 4.7206 | -5.1596 | 630.9573 | 4.9874 | -4.3988
2.84 | 691.831 | 4346.9022 | 4346.90219152966i |  | 0.04+0.000306812831794422i | 1+0.140382734237916i | 0.0392691812152022-0.00520590219847987i | 0.04+0.000306812831794422i | 5.43580907071529+0.763093740142277i | 0.00722416492270852-0.000957705123700166i | 0.0011+0.000956318482136525i | 0.000242+0.000210390066070035i | -0.00434690219152966i | -7.65808147716227E-06 | 0.999992341918523-0.00434690219152966i | 0.00999992341918523-0.0000434690219152966i | 0.0174660883418938-0.000790784079545428i |  | 2.25717778661319-0.195863084690642i | 2.2657 | 7.1039 | -4.9593 | -4.9593 | -23004888.445583i | 22000-2300488.8445583i | 18181.8044396041-2091369.30195811i | 10000 | -589868.934502128i | 9997.12681128599-169.480476535418i | 5.36366178673244-209.106106730841i | 209.1749 | 46.4102 | -88.5307 | -28.8494288520347-473.040202500808i | 473.9191 | 53.5141 | -93.49 | 86.51 | -7199214.67104918i | 27456.1383070198-1288606.18338038i | 19752.0759961727-1093036.12970171i | 10000 | 1789.92604368691-553339.709743815i | 9996.15115618512-180.638802269126i | 3.95064613415576-109.274306945626i | 109.3457 | 40.776 | -87.9295 | -12.4854921390167-247.425324023575i | 247.7401 | 47.8799 | -92.8888 | 87.1112 |  | 831.7638 | 10.883 | -4.6018 | 691.831 | 10.6373 | -3.7414 | 831.7638 | 6.7301 | -6.9564 | 691.831 | 7.0172 | -5.947 | 831.7638 | 10.4736 | -6.5424 | 691.831 | 11.0642 | -5.738 | 831.7638 | 7.2382 | -7.4836 | 691.831 | 7.0778 | -6.1537 | 831.7638 | 4.7147 | -5.6551 | 691.831 | 4.983 | -4.8217
2.88 | 758.5776 | 4766.2835 | 4766.2834737793i |  | 0.04+0.000336410623721949i | 1+0.153925706822942i | 0.0391247936852603-0.00568590089858353i | 0.04+0.000336410623721949i | 5.43580907071529+0.83671075336441i | 0.00719760263399243-0.00104600820680321i | 0.0011+0.00104858236423145i | 0.000242+0.000230688120130919i | -0.0047662834737793i | -9.20703899739457E-06 | 0.999990792961003-0.0047662834737793i | 0.00999990792961003-0.000047662834737793i | 0.0174395105636025-0.000862982921410084i |  | 2.25407120664368-0.214494319090289i | 2.2643 | 7.0985 | -5.4358 | -5.4358 | -20980707.6205452i | 22000-2098070.76205452i | 18181.8016600454-1907354.38833736i | 10000 | -537966.862065261i | 9996.54586812997-185.820848327964i | 5.36366692891593-190.701641581633i | 190.7771 | 45.6105 | -88.3889 | -28.8143315739564-431.005555434587i | 431.9677 | 52.709 | -93.8247 | 86.1753 | -6565761.81484694i | 27456.1383070198-1175222.80690396i | 19752.0341926089-996872.584193879i | 10000 | 1789.92604368691-504651.813132412i | 9995.37309663672-198.04833065231i | 3.95068448218906-99.6551252361371i | 99.7334 | 39.9768 | -87.7298 | -12.4703340935463-225.477147767194i | 225.8217 | 47.0753 | -93.1656 | 86.8344 |  | 912.0108 | 10.8806 | -5.0458 | 758.5776 | 10.6359 | -4.1025 | 912.0108 | 6.7185 | -7.6212 | 758.5776 | 7.0086 | -6.5167 | 912.0108 | 10.4799 | -7.1821 | 758.5776 | 11.0675 | -6.2962 | 912.0108 | 7.2256 | -8.1984 | 758.5776 | 7.0694 | -6.7435 | 912.0108 | 4.7075 | -6.1976 | 758.5776 | 4.9777 | -5.2849
2.92 | 831.7638 | 5226.1259 | 5226.1259056366i |  | 0.04+0.000368863016331946i | 1+0.168774994443839i | 0.0389526875960676-0.00620537661626696i | 0.04+0.000368863016331946i | 5.43580907071529+0.917428645707742i | 0.00716594109346484-0.0011415736894987i | 0.0011+0.00114974769924005i | 0.000242+0.000252944493832811i | -0.0052261259056366i | -0.000011069295534703 | 0.999988930704465-0.0052261259056366i | 0.00999988930704465-0.000052261259056366i | 0.0174078304005095-0.000940890454722255i |  | 2.25034625219127-0.234839564362974i | 2.2626 | 7.092 | -5.9577 | -5.9577 | -19134632.7672944i | 22000-1913463.27672944i | 18181.7983182821-1739531.07382748i | 10000 | -490631.609417804i | 9995.84751021307-203.734274725479i | 5.36367311117817-173.916049439539i | 173.9987 | 44.8109 | -88.2335 | -28.7722476023919-392.630932708993i | 393.6837 | 51.9029 | -94.1912 | 85.8088 | -5988045.94376954i | 27456.1383070198-1071815.93855469i | 19751.9839339051-909171.52538111i | 10000 | 1789.92604368691-460247.923677373i | 9994.43785235441-217.131718687919i | 3.95073058618899-90.8819195113495i | 90.9678 | 39.1777 | -87.5109 | -12.4521586184684-205.44357481409i | 205.8206 | 46.2698 | -93.4685 | 86.5315 |  | 1000 | 10.8778 | -5.5326 | 831.7638 | 10.6342 | -4.4985 | 1000 | 6.7047 | -8.3482 | 831.7638 | 6.9984 | -7.1401 | 1000 | 10.4873 | -7.8863 | 831.7638 | 11.0716 | -6.9098 | 1000 | 7.2104 | -8.9799 | 831.7638 | 7.0594 | -7.389 | 1000 | 4.699 | -6.7916 | 831.7638 | 4.9714 | -5.7922
2.96 | 912.0108 | 5730.3331 | 5730.33310582959i |  | 0.04+0.000404445116948784i | 1+0.185056536842756i | 0.038747888066936-0.00676610485868915i | 0.04+0.000404445116948784i | 5.43580907071529+1.00593200156501i | 0.00712826509593305-0.0012447282034133i | 0.0011+0.00126067328328251i | 0.000242+0.000277348122322152i | -0.00573033310582959i | -0.0000133082203376428 | 0.999986691779662-0.00573033310582959i | 0.00999986691779662-0.0000573033310582959i | 0.0173701320137297-0.00102468341214944i |  | 2.24588222843845-0.257038149741061i | 2.2605 | 7.0843 | -6.529 | -6.529 | -17450992.4908672i | 22000-1745099.24908672i | 18181.7943006005-1586474.70035367i | 10000 | -447461.345919672i | 9995.00802849024-223.371429054892i | 5.36368054388917-158.606836817623i | 158.6975 | 44.0114 | -88.0631 | -28.7218130593424-357.59094664034i | 358.7426 | 51.0957 | -94.5922 | 85.4078 | -5461162.80727901i | 27456.1383070198-977507.753756301i | 19751.9235099917-829188.455842663i | 10000 | 1789.92604368691-419751.095184816i | 9993.31371457167-238.04862056476i | 3.95078601469947-82.8802137447175i | 82.9743 | 38.3789 | -87.2709 | -12.4303766923091-187.154701865682i | 187.567 | 45.4631 | -93.7999 | 86.2001 |  | 1096.4782 | 10.8744 | -6.0663 | 912.0108 | 10.6323 | -4.9327 | 1096.4782 | 6.6882 | -9.1427 | 912.0108 | 6.986 | -7.8219 | 1096.4782 | 10.4963 | -8.6619 | 912.0108 | 11.0764 | -7.5845 | 1096.4782 | 7.1922 | -9.8338 | 912.0108 | 7.0473 | -8.0952 | 1096.4782 | 4.6887 | -7.4415 | 912.0108 | 4.9637 | -6.3476
3 | 1000 | 6283.1853 | 6283.1853071796i |  | 0.04+0.000443458479495568i | 1+0.202908395191687i | 0.0385046740605327-0.0073694631415061i | 0.04+0.000443458479495568i | 5.43580907071529+1.10297129510725i | 0.00708352216930716-0.00135572516356545i | 0.0011+0.00138230076757951i | 0.000242+0.000304106168867492i | -0.0062831853071796i | -0.0000160000000000001 | 0.999984-0.0062831853071796i | 0.00999984-0.000062831853071796i | 0.0173253621693072-0.00111445084776975i |  | 2.24053593339531-0.281234869635625i | 2.2581 | 7.0749 | -7.1544 | -7.1544 | -15915494.3091895i | 22000-1591549.43091895i | 18181.7894702871-1446885.96692772i | 10000 | -408089.597671526i | 9993.99893612159-244.89717437409i | 5.3636894799689-144.644043267313i | 144.7435 | 43.212 | -87.8763 | -28.6614096364077-325.588633003666i | 326.8477 | 50.2869 | -95.0308 | 84.9692 | -4980639.67572581i | 27456.1383070198-891497.666980195i | 19751.8508649589-756244.396436633i | 10000 | 1789.92604368691-382817.548640066i | 9991.96259836693-260.973510707828i | 3.9508526534305-75.582081209232i | 75.6853 | 37.5802 | -87.0077 | -12.4042894181063-170.455486401024i | 170.9062 | 44.6552 | -94.1622 | 85.8378 |  | 1202.2644 | 10.8702 | -6.6516 | 1000 | 10.6299 | -5.4088 | 1202.2644 | 6.6684 | -10.0104 | 1000 | 6.9713 | -8.5673 | 1202.2644 | 10.5069 | -9.5172 | 1000 | 11.0822 | -8.3268 | 1202.2644 | 7.1705 | -10.7662 | 1000 | 7.0329 | -8.8675 | 1202.2644 | 4.6764 | -8.1525 | 1000 | 4.9546 | -6.9556
3.04 | 1096.4782 | 6889.3757 | 6889.37569164964i |  | 0.04+0.00048623362571268i | 1+0.222481912318479i | 0.0382165287533232-0.00801625277350081i | 0.04+0.00048623362571268i | 5.43580907071529+1.20936919705087i | 0.00703051344448608-0.00147471198292952i | 0.0011+0.00151566265216292i | 0.000242+0.000333445783475842i | -0.00688937569164964i | -0.0000192362309538786 | 0.999980763769046-0.00688937569164964i | 0.00999980763769046-0.0000688937569164964i | 0.0172723210821765-0.00121015995637017i |  | 2.23413792086837-0.307578147683922i | 2.2552 | 7.0637 | -7.8387 | -7.8387 | -14515103.3236881i | 22000-1451510.33236881i | 18181.7836629765-1319579.89983569i | 10000 | -372182.136504824i | 9992.78600996453-268.491822412734i | 5.36370022349346-131.909138139593i | 132.0181 | 42.4127 | -87.6715 | -28.5891223060817-296.352964606203i | 297.7288 | 49.4764 | -95.5103 | 84.4897 | -4542397.37118804i | 27456.1383070198-813055.535546444i | 19751.7635271271-689720.122419964i | 10000 | 1789.92604368691-349133.753855399i | 9990.33876960432-286.096929056919i | 3.95093276936746-68.9255678478869i | 69.0387 | 36.7819 | -86.7193 | -12.3730697638702-155.204445429176i | 155.6969 | 43.8456 | -94.558 | 85.442 |  | 1318.2567 | 10.8653 | -7.2933 | 1096.4782 | 10.627 | -5.931 | 1318.2567 | 6.6447 | -10.9573 | 1096.4782 | 6.9536 | -9.3817 | 1318.2567 | 10.5196 | -10.4611 | 1096.4782 | 11.089 | -9.1442 | 1318.2567 | 7.1445 | -11.7835 | 1096.4782 | 7.0156 | -9.7115 | 1318.2567 | 4.6616 | -8.9299 | 1096.4782 | 4.9436 | -7.6208
3.08 | 1202.2644 | 7554.0502 | 7554.05023093271i |  | 0.04+0.000533132799984336i | 1+0.243942981935371i | 0.0378761153729385-0.00870647972821844i | 0.04+0.000533132799984336i | 5.43580907071529+1.32602747394162i | 0.00696788921027252-0.00160168976043022i | 0.0011+0.0016618910508052i | 0.000242+0.000365616031177144i | -0.00755405023093271i | -0.0000231270363319349 | 0.999976872963668-0.00755405023093271i | 0.00999976872963668-0.0000755405023093271i | 0.0172096579399092-0.0013116142315624i |  | 2.22648834704988-0.336217369689946i | 2.2517 | 7.0503 | -8.5872 | -8.5872 | -13237931.5655746i | 22000-1323793.15655746i | 18181.7766810584-1203475.79335401i | 10000 | -339434.14270704i | 9991.32814168866-294.352479158586i | 5.36371314004188-120.29401437421i | 120.4135 | 41.6135 | -87.447 | -28.5026922991199-269.636594747746i | 271.1389 | 48.6638 | -96.0342 | 83.9658 | -4142715.63918529i | 27456.1383070198-741515.461416681i | 19751.6585249805-629050.906825061i | 10000 | 1789.92604368691-318413.767901142i | 9988.387321742-313.626788315176i | 3.95102908782866-62.8541663472671i | 62.9782 | 35.9838 | -86.4031 | -12.3357422604268-141.272473543203i | 141.81 | 43.0341 | -94.9903 | 85.0097 |  | 1445.4398 | 10.8593 | -7.9969 | 1202.2644 | 10.6236 | -6.5036 | 1445.4398 | 6.6164 | -11.9898 | 1202.2644 | 6.9324 | -10.2709 | 1445.4398 | 10.5347 | -11.5043 | 1202.2644 | 11.0972 | -10.0448 | 1445.4398 | 7.1135 | -12.8924 | 1202.2644 | 6.9948 | -10.6333 | 1445.4398 | 4.6439 | -9.7794 | 1202.2644 | 4.9304 | -8.3483
3.12 | 1318.2567 | 8282.8514 | 8282.85137078811i |  | 0.04+0.000584552977250188i | 1+0.267473436454262i | 0.0374752934782388-0.00943909255150633i | 0.04+0.000584552977250188i | 5.43580907071529+1.45393453205347i | 0.00689415190833909-0.00173646506503663i | 0.0011+0.00182222730157338i | 0.000242+0.000400890006346144i | -0.00828285137078811i | -0.0000278048132599901 | 0.99997219518674-0.00828285137078811i | 0.0099997219518674-0.0000828285137078811i | 0.0171358738602065-0.00141840357239837i |  | 2.21735245109513-0.367299150597907i | 2.2476 | 7.0343 | -9.4055 | -9.4055 | -12073137.0784558i | 22000-1207313.70784558i | 18181.7682869538-1097588.03560013i | 10000 | -309567.617396301i | 9989.57596155546-322.694474492371i | 5.36372866913554-109.700070775105i | 109.8311 | 40.8145 | -87.2008 | -28.3994659047094-245.213813802699i | 246.8529 | 47.8488 | -96.6063 | 83.3937 | -3778201.56730623i | 27456.1383070198-676270.138362012i | 19751.5322861123-573721.726469152i | 10000 | 1789.92604368691-290396.807725998i | 9986.04235516797-343.789730959733i | 3.95114488508195-57.3163364499368i | 57.4524 | 35.1862 | -86.0565 | -12.2911608978772-128.54177127524i | 129.1281 | 42.2204 | -95.462 | 84.538 |  | 1584.8932 | 10.8521 | -8.7683 | 1318.2567 | 10.6194 | -7.1317 | 1584.8932 | 6.5826 | -13.1144 | 1318.2567 | 6.9071 | -11.241 | 1584.8932 | 10.5526 | -12.659 | 1318.2567 | 11.1069 | -11.0382 | 1584.8932 | 7.0764 | -14.0997 | 1318.2567 | 6.9701 | -11.6394 | 1584.8932 | 4.6227 | -10.7071 | 1318.2567 | 4.9147 | -9.1436
3.16 | 1445.4398 | 9081.9659 | 9081.96592996385i |  | 0.04+0.00064092914438704i | 1+0.293272563601897i | 0.0370051946729153-0.0102116791639261i | 0.04+0.00064092914438704i | 5.43580907071529+1.59417366141912i | 0.00680767006190044-0.00187859415794057i | 0.0011+0.00199803250459205i | 0.000242+0.000439567151010251i | -0.00908196592996385i | -0.0000334287380936647 | 0.999966571261906-0.00908196592996385i | 0.00999966571261906-0.0000908196592996385i | 0.0170493357745195-0.00152984666622996i |  | 2.2064557788085-0.400962256649834i | 2.2426 | 7.015 | -10.2995 | -10.2995 | -11010831.8805814i | 22000-1101083.18805814i | 18181.7581950306-1001017.74163819i | 10000 | -282329.02257901i | 9987.47019111329-353.75286960866i | 5.36374733919355-100.037374981514i | 100.1811 | 40.0157 | -86.9309 | -28.2763403092812-222.878704362017i | 224.6652 | 47.0307 | -97.2304 | 82.7696 | -3445760.78265477i | 27456.1383070198-616765.696518876i | 19751.3805157467-523262.889899758i | 10000 | 1789.92604368691-264845.036360465i | 9983.22480357683-376.832517030704i | 3.95128409965478-52.2650674339256i | 52.4142 | 34.389 | -85.6766 | -12.2379857468651-116.904875858663i | 117.5437 | 41.404 | -95.9761 | 84.0239 |  | 1737.8008 | 10.8435 | -9.6142 | 1445.4398 | 10.6144 | -7.8205 | 1737.8008 | 6.5423 | -14.3376 | 1445.4398 | 6.8769 | -12.2983 | 1737.8008 | 10.5737 | -13.9394 | 1445.4398 | 11.1183 | -12.1352 | 1737.8008 | 7.0323 | -15.4123 | 1445.4398 | 6.9404 | -12.7365 | 1737.8008 | 4.5974 | -11.7195 | 1445.4398 | 4.8958 | -10.0124
3.2 | 1584.8932 | 9958.1776 | 9958.17762032063i |  | 0.04+0.000702737876134212i | 1+0.321558762644213i | 0.0364563804084182-0.0110201306984835i | 0.04+0.000702737876134212i | 5.43580907071529+1.7479320387494i | 0.00670670730596888-0.00202732115037906i | 0.0011+0.00219079907647054i | 0.000242+0.000481975796823519i | -0.00995817762032063i | -0.0000401901829041534 | 0.999959809817096-0.00995817762032063i | 0.00999959809817096-0.0000995817762032063i | 0.0169483054041398-0.00164492712975875i |  | 2.19347934334051-0.437330862367327i | 2.2367 | 6.992 | -11.2756 | -11.2756 | -10041998.0254158i | 22000-1004199.80254158i | 18181.746061885-912945.122812783i | 10000 | -257487.128856816i | 9984.93967319385-387.784030896018i | 5.36376978551281-91.2239000291529i | 91.3815 | 39.2172 | -86.635 | -28.129708641304-202.443482398745i | 204.3885 | 46.2091 | -97.9106 | 82.0894 | -3142571.18360865i | 27456.1383070198-562497.000568112i | 19751.1980507218-477246.050161408i | 10000 | 1789.92604368691-241541.543910354i | 9979.83984272947-413.023414613004i | 3.9514514661023-47.6574790456879i | 47.821 | 33.5924 | -85.2602 | -12.1746592421955-106.263787519673i | 106.9589 | 40.5843 | -96.5359 | 83.4641 |  | 1905.4607 | 10.8331 | -10.5415 | 1584.8932 | 10.6083 | -8.5759 | 1905.4607 | 6.4943 | -15.6662 | 1584.8932 | 6.8408 | -13.4492 | 1905.4607 | 10.5986 | -15.3622 | 1584.8932 | 11.1318 | -13.3481 | 1905.4607 | 6.9798 | -16.8373 | 1584.8932 | 6.9051 | -13.9315 | 1905.4607 | 4.5671 | -12.8232 | 1584.8932 | 4.8732 | -10.961
3.24 | 1737.8008 | 10918.9246 | 10918.9246340026i |  | 0.04+0.0007705012269867i | 1+0.352571351559661i | 0.0358191067859132-0.0118582896641825i | 0.04+0.0007705012269867i | 5.43580907071529+1.91651055088235i | 0.006589471101714-0.00218151327795295i | 0.0011+0.00240216341948057i | 0.000242+0.000528475952285725i | -0.0109189246340026i | -0.0000483192275264325 | 0.999951680772474-0.0109189246340026i | 0.00999951680772474-0.000109189246340026i | 0.0168309879094387-0.00176222657200725i |  | 2.17805503454505-0.476505790994922i | 2.2296 | 6.9644 | -12.3405 | -12.3405 | -9158411.04796989i | 22000-915841.104796989i | 18181.731474657-832622.527533853i | 10000 | -234831.052512049i | 9981.89901857118-425.067252043211i | 5.36379677188449-83.1848280206672i | 83.3576 | 38.4189 | -86.3106 | -27.9554077114851-183.737013691701i | 185.8515 | 45.3833 | -98.6511 | 81.3489 | -2866058.98289862i | 27456.1383070198-513003.361623306i | 19750.9786839748-435280.568535414i | 10000 | 1789.92604368691-220288.506201004i | 9975.77380679995-452.653552804367i | 3.95165267574954-43.4544574995073i | 43.6338 | 32.7965 | -84.8039 | -12.0993836378682-96.529185314221i | 97.2845 | 39.7609 | -97.1444 | 82.8556 |  | 2089.2961 | 10.8205 | -11.5582 | 1737.8008 | 10.601 | -9.4046 | 2089.2961 | 6.4373 | -17.1066 | 1737.8008 | 6.7978 | -14.7003 | 2089.2961 | 10.6278 | -16.9469 | 1737.8008 | 11.1477 | -14.6914 | 2089.2961 | 6.9175 | -18.3813 | 1737.8008 | 6.863 | -15.2314 | 2089.2961 | 4.531 | -14.0252 | 1737.8008 | 4.8461 | -11.9957
3.28 | 1905.4607 | 11972.3628 | 11972.3627865146i |  | 0.04+0.000844790960334236i | 1+0.386572536921443i | 0.0350837205110852-0.0127176118822788i | 0.04+0.000844790960334236i | 5.43580907071529+2.101334502687i | 0.00645418557838872-0.00233959870864363i | 0.0011+0.00263391981303321i | 0.000242+0.000579462358867306i | -0.0119723627865146i | -0.0000580924887632169 | 0.999941907511237-0.0119723627865146i | 0.00999941907511237-0.000119723627865146i | 0.0166956046535011-0.00187985997764147i |  | 2.15976174590411-0.51855337944272i | 2.2211 | 6.9315 | -13.501 | -13.501 | -8352570.14702545i | 22000-835257.014702545i | 18181.7139369827-759368.094435563i | 10000 | -214168.465308345i | 9978.24579841162-465.906396819234i | 5.36382921658212-75.8519149941759i | 76.0413 | 37.621 | -85.9551 | -27.748673703895-166.603496125004i | 168.8985 | 44.5525 | -99.4561 | 80.5439 | -2613876.85863691i | 27456.1383070198-467864.626426474i | 19750.7149535875-397010.198383732i | 10000 | 1789.92604368691-200905.505440837i | 9970.89052659164-496.038180948166i | 3.95189456982817-39.6203234542036i | 39.8169 | 32.0014 | -84.3039 | -12.0101019060299-87.6197272411221i | 88.439 | 38.9329 | -97.8049 | 82.1951 |  | 2290.8677 | 10.8053 | -12.6729 | 1905.4607 | 10.5922 | -10.3136 | 2290.8677 | 6.3698 | -18.6649 | 1905.4607 | 6.7467 | -16.0582 | 2290.8677 | 10.6616 | -18.7173 | 1905.4607 | 11.1662 | -16.1818 | 2290.8677 | 6.8438 | -20.0506 | 1905.4607 | 6.8128 | -16.6435 | 2290.8677 | 4.488 | -15.3323 | 1905.4607 | 4.8139 | -13.1232
3.32 | 2089.2961 | 13127.4348 | 13127.4347517293i |  | 0.04+0.000926233135266536i | 1+0.423849558496896i | 0.0342412042891087-0.0135868861850742i | 0.04+0.000926233135266536i | 5.43580907071529+2.3039652746961i | 0.00629919186705411-0.00249951497713041i | 0.0011+0.00288803564538045i | 0.000242+0.000635367841983699i | -0.0131274347517293i | -0.0000698425331584269 | 0.999930157466842-0.0131274347517293i | 0.00999930157466842-0.000131274347517293i | 0.0165404934417225-0.001995421482664i |  | 2.13812288884948-0.563491643881558i | 2.2111 | 6.8923 | -14.7643 | -14.7643 | -7617634.5105678i | 22000-761763.45105678i | 18181.6928521053-692559.964030754i | 10000 | -195323.961809431i | 9973.85720022348-510.631522514095i | 5.36386822360527-69.1629115983045i | 69.3706 | 36.8235 | -85.5654 | -27.5041133305007-150.901299270691i | 153.3873 | 43.7158 | -100.3297 | 79.6703 | -2383884.02781844i | 27456.1383070198-426697.610652148i | 19750.3978892463-362110.060945189i | 10000 | 1789.92604368691-183227.998648321i | 9965.02699257372-543.517756912591i | 3.9521853715069-36.1225291497375i | 36.3381 | 31.2072 | -83.7561 | -11.9044853279501-79.4614298101014i | 80.3482 | 38.0995 | -98.5204 | 81.4796 |  | 2511.8864 | 10.787 | -13.8948 | 2089.2961 | 10.5816 | -11.3107 | 2511.8864 | 6.2899 | -20.3466 | 2089.2961 | 6.686 | -17.529 | 2511.8864 | 10.7006 | -20.7014 | 2089.2961 | 11.1875 | -17.839 | 2511.8864 | 6.7567 | -21.8508 | 2089.2961 | 6.7533 | -18.1747 | 2511.8864 | 4.4368 | -16.7518 | 2089.2961 | 4.7754 | -14.3504
3.36 | 2290.8677 | 14393.946 | 14393.9459765635i |  | 0.04+0.00101551306961013i | 1+0.464717020566063i | 0.0332838766590606-0.0144520709242769i | 0.04+0.00101551306961013i | 5.43580907071529+2.52611299570879i | 0.00612307684579526-0.00265867890800939i | 0.0011+0.00316666811484397i | 0.000242+0.000696666985265673i | -0.0143939459765635i | -0.0000839691936399643 | 0.99991603080636-0.0143939459765635i | 0.0099991603080636-0.000143939459765635i | 0.0163642371538589-0.00210595138250935i |  | 2.11260620725889-0.611273526981572i | 2.1993 | 6.8455 | -16.1376 | -16.1376 | -6947365.24388948i | 22000-694736.524388948i | 18181.6675025719-631630.999723366i | 10000 | -178137.570356141i | 9968.5860525445-559.600427501893i | 5.36391512024214-63.0610346558162i | 63.2887 | 36.0265 | -85.1382 | -27.2157006909346-136.501952564025i | 139.1886 | 42.8721 | -101.2757 | 78.7243 | -2174128.07313784i | 27456.1383070198-389152.846042026i | 19750.0167075419-330283.887410444i | 10000 | 1789.92604368691-167105.920840759i | 9957.98823461325-595.458759884079i | 3.95253496460636-32.9313821342105i | 33.1677 | 30.4143 | -83.1559 | -11.7799322049216-71.9871222986805i | 72.9446 | 37.2599 | -99.2935 | 80.7065 |  | 2754.2287 | 10.7649 | -15.2342 | 2290.8677 | 10.5687 | -12.4046 | 2754.2287 | 6.1958 | -22.1565 | 2290.8677 | 6.6142 | -19.1187 | 2754.2287 | 10.7449 | -22.9332 | 2290.8677 | 11.212 | -19.6862 | 2754.2287 | 6.6542 | -23.7865 | 2290.8677 | 6.6827 | -19.8315 | 2754.2287 | 4.376 | -18.2903 | 2290.8677 | 4.7295 | -15.6841
3.4 | 2511.8864 | 15782.6479 | 15782.6479197648i |  | 0.04+0.00111338069452802i | 1+0.509519421589341i | 0.0322062287277638-0.0152963183384162i | 0.04+0.00111338069452802i | 5.43580907071529+2.76965029358095i | 0.0059248270696759-0.00281399109855111i | 0.0011+0.00347218254234826i | 0.000242+0.000763880159316617i | -0.0157826479197648i | -0.000100953175116831 | 0.999899046824883-0.0157826479197648i | 0.00999899046824883-0.000157826479197648i | 0.0161658175379247-0.00220793741843214i |  | 2.0826270771624-0.661767217216949i | 2.1852 | 6.79 | -17.628 | -17.628 | -6336072.40739172i | 22000-633607.240739172i | 18181.6370258229-576063.973365313i | 10000 | -162463.395061326i | 9962.25611040511-613.200044640493i | 5.36397150222764-57.4944851299758i | 57.7442 | 35.2302 | -84.67 | -26.8768131381186-123.289272013459i | 126.1848 | 42.0201 | -102.298 | 77.702 | -1982828.36884969i | 27456.1383070198-354911.61375653i | 19749.5584458135-301261.503862251i | 10000 | 1789.92604368691-152402.411127323i | 9949.54130055242-652.254087910757i | 3.95295522833124-30.0197932379717i | 30.2789 | 29.6228 | -82.4985 | -11.6335834391874-65.1359704294525i | 66.1667 | 36.4128 | -100.1265 | 79.8735 |  | 3019.9517 | 10.7381 | -16.7021 | 2511.8864 | 10.5531 | -13.6047 | 3019.9517 | 6.0852 | -24.098 | 2511.8864 | 6.5293 | -20.8323 | 3019.9517 | 10.7943 | -25.454 | 2511.8864 | 11.2396 | -21.7511 | 3019.9517 | 6.534 | -25.8609 | 2511.8864 | 6.5993 | -21.6201 | 3019.9517 | 4.304 | -19.9544 | 2511.8864 | 4.675 | -17.1313
3.44 | 2754.2287 | 17305.3293 | 17305.3293214267i |  | 0.04+0.00122065631089737i | 1+0.558633892967927i | 0.0310058482845456-0.0161002614210713i | 0.04+0.00122065631089737i | 5.43580907071529+3.03662718260405i | 0.00570399877574538-0.00296188869248725i | 0.0011+0.00380717245071387i | 0.000242+0.000837577939157051i | -0.0173053293214267i | -0.00012137241200467 | 0.999878627587995-0.0173053293214267i | 0.00999878627587995-0.000173053293214267i | 0.0159447850516253-0.00229736404654447i |  | 2.0475567471925-0.714733885086149i | 2.1687 | 6.7241 | -19.2424 | -19.2424 | -5778566.71448514i | 22000-577856.671448514i | 18181.6003848469-525387.174487827i | 10000 | -148168.377294491i | 9954.65648027657-671.847573824154i | 5.36403928803331-52.4160084017051i | 52.6898 | 34.4345 | -84.1569 | -26.4803224892407-111.158612303901i | 114.2692 | 41.1586 | -103.3993 | 76.6007 | -1808360.96497332i | 27456.1383070198-323683.238759253i | 19749.0075221885-274796.537728735i | 10000 | 1789.92604368691-138992.650892094i | 9939.40820912054-714.322855413098i | 3.95346043919128-27.3630466579976i | 27.6472 | 28.833 | -81.7787 | -11.4623620486395-58.8530629475637i | 59.9589 | 35.5571 | -101.0211 | 78.9789 |  | 3311.3112 | 10.7058 | -18.3106 | 2754.2287 | 10.5342 | -14.9214 | 3311.3112 | 5.9559 | -26.1727 | 2754.2287 | 6.4295 | -22.674 | 3311.3112 | 10.848 | -28.3139 | 2754.2287 | 11.2701 | -24.0665 | 3311.3112 | 6.3936 | -28.0755 | 2754.2287 | 6.501 | -23.5455 | 3311.3112 | 4.219 | -21.75 | 2754.2287 | 4.6104 | -18.6986
3.48 | 3019.9517 | 18974.9163 | 18974.9162780217i |  | 0.04+0.00133823675001577i | 1+0.612473156043691i | 0.0296843432881266-0.0168426266687475i | 0.04+0.00133823675001577i | 5.43580907071529+3.32928713719191i | 0.00546088777253917-0.00309845810432984i | 0.0011+0.00417448158116477i | 0.000242+0.000918385947856249i | -0.0189749162780217i | -0.000145921734296946 | 0.999854078265703-0.0189749162780217i | 0.00999854078265703-0.000189749162780217i | 0.0157014285551962-0.00236982131925381i |  | 2.00673718595017-0.769803719505721i | 2.1493 | 6.646 | -20.9873 | -20.9873 | -5270115.47955172i | 22000-527011.547955172i | 18181.5563329001-479170.40593382i | 10000 | -135131.166142352i | 9945.53505077826-735.991210221725i | 5.36412078413497-47.7824931247859i | 48.0826 | 33.6398 | -83.5947 | -26.0187602872649-100.016225922421i | 103.3452 | 40.2858 | -104.582 | 75.418 | -1649244.80152378i | 27456.1383070198-295202.622266266i | 19748.345206997-250664.326277403i | 10000 | 1789.92604368691-126762.804204401i | 9927.25775166862-782.109348985823i | 3.95406775347142-24.9385902042562i | 25.2501 | 28.0453 | -80.9906 | -11.2630447018078-53.0890523918535i | 54.2707 | 34.6913 | -101.9779 | 78.0221 |  | 3630.7805 | 10.6666 | -20.0727 | 3019.9517 | 10.5113 | -16.3661 | 3630.7805 | 5.8053 | -28.3806 | 3019.9517 | 6.3123 | -24.6464 | 3630.7805 | 10.9039 | -31.5735 | 3019.9517 | 11.3028 | -26.6718 | 3630.7805 | 6.2305 | -30.4296 | 3019.9517 | 6.3856 | -25.6118 | 3630.7805 | 4.1189 | -23.6817 | 3019.9517 | 4.5339 | -20.392
3.52 | 3311.3112 | 20805.582 | 20805.5819724932i |  | 0.04+0.00146710193010103i | 1+0.671488703917543i | 0.0282481389982515-0.0175012043139174i | 0.04+0.00146710193010103i | 5.43580907071529+3.65008438763783i | 0.0051966760846025-0.00321961350853967i | 0.0011+0.0045772280339485i | 0.000242+0.00100699016746867i | -0.0208055819724932i | -0.00017543651138291 | 0.999824563488617-0.0208055819724932i | 0.00999824563488617-0.000208055819724932i | 0.0154369217194887-0.00242067916079593i |  | 1.95950426024254-0.826451893550186i | 2.1267 | 6.554 | -22.8684 | -22.8684 | -4806402.44200853i | 22000-480640.244200853i | 18181.5033710937-437021.331897985i | 10000 | -123241.088256629i | 9934.59078551537-806.110277509741i | 5.36421876347673-43.554605253878i | 43.8837 | 32.8461 | -82.9788 | -25.4845764649927-89.7787033026489i | 93.3257 | 39.4 | -105.8471 | 74.1529 | -1504129.13574107i | 27456.1383070198-269227.991313122i | 19747.548987806-228660.009391866i | 10000 | 1789.92604368691-115609.051461565i | 9912.69602568197-856.080828864631i | 3.95479778621255-22.7258439320048i | 23.0674 | 27.26 | -80.1281 | -11.0323736396501-47.7998381213939i | 49.0565 | 33.8139 | -102.9965 | 77.0035 |  | 3981.0717 | 10.6191 | -22.0022 | 3311.3112 | 10.4834 | -17.9514 | 3981.0717 | 5.6309 | -30.7191 | 3311.3112 | 6.1756 | -26.7504 | 3981.0717 | 10.9582 | -35.3052 | 3311.3112 | 11.3363 | -29.6141 | 3981.0717 | 6.0419 | -32.9201 | 3311.3112 | 6.2507 | -27.821 | 3981.0717 | 4.0014 | -25.7533 | 3311.3112 | 4.4436 | -22.2169
3.56 | 3630.7805 | 22812.867 | 22812.8669909085i |  | 0.04+0.0016083217844005i | 1+0.736174210786441i | 0.0267089977533433-0.0180541535575638i | 0.04+0.0016083217844005i | 5.43580907071529+4.0017024526196i | 0.00491352757351882-0.00332133695696344i | 0.0011+0.00501883073799987i | 0.000242+0.00110414276235997i | -0.0228128669909085i | -0.000210921078169026 | 0.999789078921831-0.0228128669909085i | 0.00999789078921831-0.000228128669909085i | 0.0151534183627371-0.00244532286451256i |  | 1.90522074281085-0.883977027002988i | 2.1003 | 6.4456 | -24.8902 | -24.8902 | -4383491.1254185i | 22000-438349.11254185i | 18181.439697406-398582.147372967i | 10000 | -112397.208344064i | 9921.46472956013-882.714515398737i | 5.36433655979898-39.6964541387439i | 40.0573 | 32.0536 | -82.304 | -24.8705082269797-80.3724581251491i | 84.1325 | 38.4993 | -107.1942 | 72.8058 | -1371782.07558689i | 27456.1383070198-245538.846335586i | 19746.5918067831-208596.790436716i | 10000 | 1789.92604368691-105436.708060603i | 9895.25560641724-936.723776404325i | 3.95567530574465-20.7060255414942i | 21.0805 | 26.4776 | -79.1845 | -10.7672162548886-42.9462754593873i | 44.2755 | 32.9233 | -104.0747 | 75.9253 |  | 4365.1583 | 10.5615 | -24.114 | 3630.7805 | 10.4495 | -19.6906 | 4365.1583 | 5.4299 | -33.1829 | 3630.7805 | 6.0166 | -28.9849 | 4365.1583 | 11.0041 | -39.5937 | 3630.7805 | 11.3678 | -32.9493 | 4365.1583 | 5.8252 | -35.541 | 3630.7805 | 6.0936 | -30.1736 | 4365.1583 | 3.8642 | -27.9666 | 3630.7805 | 4.3375 | -24.1775
3.6 | 3981.0717 | 25013.8112 | 25013.8112470457i |  | 0.04+0.00176306351502471i | 1+0.807069165863868i | 0.0250841113897193-0.0184815493407124i | 0.04+0.00176306351502471i | 5.43580907071529+4.38707389249743i | 0.00461460493983439-0.00339996293105277i | 0.0011+0.00550303847435005i | 0.000242+0.00121066846435701i | -0.0250138112470457i | -0.000253582910793778 | 0.999746417089206-0.0250138112470457i | 0.00999746417089206-0.000250138112470457i | 0.0148540691107264-0.00243943257916622i |  | 1.84331998304193-0.941485758279732i | 2.0698 | 6.3187 | -27.0559 | -27.0559 | -3997791.42060211i | 22000-399779.142060211i | 18181.3631453862-363526.540728287i | 10000 | -102507.472323131i | 9905.72958502384-966.342195405846i | 5.36447818103548-36.175287850315i | 36.5709 | 31.2627 | -81.565 | -24.1700684830463-71.7332107948268i | 75.6957 | 37.5814 | -108.6209 | 71.3791 | -1251080.12216939i | 27456.1383070198-223934.089341i | 19745.4411449162-190304.350441616i | 10000 | 1789.92604368691-96159.4206172742i | 9874.38330893651-1024.53808342529i | 3.95673006645458-18.8619910707881i | 19.2725 | 25.6988 | -78.1527 | -10.4647763669479-38.4938900676664i | 39.891 | 32.0175 | -105.2086 | 74.7914 |  | 4786.3009 | 10.4914 | -26.4233 | 3981.0717 | 10.4082 | -21.5986 | 4786.3009 | 5.1999 | -35.7638 | 3981.0717 | 5.8328 | -31.3461 | 4786.3009 | 11.0303 | -44.5337 | 3981.0717 | 11.393 | -36.7427 | 4786.3009 | 5.5777 | -38.2834 | 3981.0717 | 5.9116 | -32.6674 | 4786.3009 | 3.7046 | -30.3214 | 3981.0717 | 4.2132 | -26.2766
3.64 | 4365.1583 | 27427.0986 | 27427.0986348269i |  | 0.04+0.00193259909694242i | 1+0.884762720978928i | 0.0233956545673422-0.0187670038971423i | 0.04+0.00193259909694242i | 5.43580907071529+4.80940122412799i | 0.00430398755051631-0.00345247665122146i | 0.0011+0.00603396169966192i | 0.000242+0.00132747157392562i | -0.0274270986348269i | -0.000304873714874122 | 0.999695126285126-0.0274270986348269i | 0.00999695126285126-0.000274270986348269i | 0.0145429388133676-0.00239927606364411i |  | 1.7733598202649-0.997888000107181i | 2.0348 | 6.1706 | -29.3669 | -29.3669 | -3646029.10907318i | 22000-364602.910907318i | 18181.2711104689-331556.923637137i | 10000 | -93487.9258736713i | 9886.87772931751-1057.55664562261i | 5.36464844563254-32.9612151524529i | 33.3949 | 30.4736 | -80.7558 | -23.3781490662524-63.8054128871569i | 67.9534 | 36.6442 | -110.1227 | 69.8773 | -1140998.6323212i | 27456.1383070198-204230.316780286i | 19744.0579225953-173627.402135453i | 10000 | 1789.92604368691-87698.4339091381i | 9849.42657160872-1120.02855737299i | 3.9579978067506-17.1780895397079i | 17.6282 | 24.9241 | -77.0249 | -10.1228551372531-34.4125722944377i | 35.8706 | 31.0948 | -106.3919 | 73.6081 |  | 5248.0746 | 10.4063 | -28.9461 | 4365.1583 | 10.3577 | -23.6913 | 5248.0746 | 4.9384 | -38.4507 | 4365.1583 | 5.6216 | -33.8275 | 5248.0746 | 11.0193 | -50.222 | 4365.1583 | 11.4044 | -41.0687 | 5248.0746 | 5.2972 | -41.1357 | 4365.1583 | 5.7021 | -35.2977 | 5248.0746 | 3.52 | -32.8151 | 4365.1583 | 4.0682 | -28.5152
3.68 | 4786.3009 | 30073.2156 | 30073.2156365562i |  | 0.04+0.00211831291643623i | 1+0.969897729899101i | 0.0216697645577282-0.0188991425355524i | 0.04+0.00211831291643623i | 5.43580907071529+5.2721788778517i | 0.0039864837553753-0.00347678556948753i | 0.0011+0.00661610744004236i | 0.000242+0.00145554363680932i | -0.0300732156365562i | -0.000366538824442846 | 0.999633461175557-0.0300732156365562i | 0.00999633461175557-0.000300732156365562i | 0.0142248183671309-0.00232197408904377i |  | 1.69508440069716-1.05190801683391i | 1.9949 | 5.9986 | -31.8222 | -31.8222 | -3325218.06808191i | 22000-332521.806808191i | 18181.1604613946-302401.904835626i | 10000 | -85262.00174569i | 9864.307589736-1156.94065208065i | 5.36485314642004-30.026951759522i | 30.5025 | 29.6867 | -79.87 | -22.4917123963986-56.5415495619077i | 60.8508 | 35.6853 | -111.6922 | 68.3078 | -1040603.1203672i | 27456.1383070198-186260.262628712i | 19742.3951801307-158424.37154641i | 10000 | 1789.92604368691-79981.9223196718i | 9819.61861741311-1223.69297962685i | 3.9595214441996-15.6400303246115i | 16.1335 | 24.1545 | -75.7932 | -9.74015024769567-30.6762237796588i | 32.1854 | 30.1532 | -107.6154 | 72.3846 |  | 5754.3994 | 10.3027 | -31.698 | 4786.3009 | 10.2958 | -25.9854 | 5754.3994 | 4.6432 | -41.2296 | 4786.3009 | 5.3805 | -36.4195 | 5754.3994 | 10.9454 | -56.7406 | 4786.3009 | 11.3907 | -46.0073 | 5754.3994 | 4.9815 | -44.0834 | 4786.3009 | 5.4624 | -38.0567 | 5754.3994 | 3.3077 | -35.4425 | 4786.3009 | 3.8999 | -30.8919
3.72 | 5248.0746 | 32974.6252 | 32974.6252333961i |  | 0.04+0.0023217093745486i | 1+1.06317494233678i | 0.0199350170078047-0.0188727011832069i | 0.04+0.0023217093745486i | 5.43580907071529+5.77921599531147i | 0.00366735048057556-0.00347192127936964i | 0.0011+0.00725441755134714i | 0.000242+0.00159597186129637i | -0.0329746252333961i | -0.000440676592534106 | 0.999559323407466-0.0329746252333961i | 0.00999559323407466-0.000329746252333961i | 0.0139049437146502-0.00220569567040723i |  | 1.60848906766821-1.10211620595109i | 1.9498 | 5.8 | -34.4184 | -34.4184 | -3032634.92131282i | 22000-303263.492131282i | 18181.0274337307-275813.986268908i | 10000 | -77759.8697772518i | 9837.30836047655-1265.08807031907i | 5.36509924759814-27.3475887261565i | 27.8689 | 28.9024 | -78.9006 | -21.5105172420659-49.901260320423i | 54.34 | 34.7024 | -113.319 | 66.681 | -949041.325242474i | 27456.1383070198-169871.378458664i | 19740.3964947156-144566.195963734i | 10000 | 1789.92604368691-72944.3801080631i | 9784.06273829123-1336.00581031745i | 3.96135250564215-14.2347621560534i | 14.7757 | 23.391 | -74.4488 | -9.31656986154026-27.2623301028222i | 28.8103 | 29.191 | -108.8672 | 71.1328 |  | 6309.5734 | 10.1767 | -34.6937 | 5248.0746 | 10.22 | -28.4985 | 6309.5734 | 4.3128 | -44.0842 | 5248.0746 | 5.1072 | -39.1097 | 6309.5734 | 10.7736 | -64.127 | 5248.0746 | 11.3352 | -51.6366 | 6309.5734 | 4.629 | -47.11 | 5248.0746 | 5.1899 | -40.934 | 6309.5734 | 3.0651 | -38.1952 | 5248.0746 | 3.7057 | -33.4029
3.76 | 5754.3994 | 36155.9576 | 36155.9575944118i |  | 0.04+0.00254442021462098i | 1+1.16535729526647i | 0.0182205719624171-0.0186890562457095i | 0.04+0.00254442021462098i | 5.43580907071529+6.33465975623371i | 0.00335195216119309-0.00343813699167513i | 0.0011+0.0079543106707706i | 0.000242+0.00174994834756953i | -0.0361559575944118i | -0.000529809794372148 | 0.999470190205628-0.0361559575944118i | 0.00999470190205628-0.000361559575944118i | 0.0135886540632494-0.00204974822004972i |  | 1.5138807890884-1.14698495674126i | 1.8993 | 5.572 | -37.1492 | -37.1492 | -2765795.92004655i | 22000-276579.592004655i | 18180.8675018787-251567.46206639i | 10000 | -70917.8441037576i | 9805.04316722559-1382.59182736578i | 5.36539512152428-24.9003810036123i | 25.4719 | 28.1212 | -77.8401 | -20.4377938279249-43.8502359337117i | 48.3792 | 33.6932 | -114.9894 | 65.0106 | -865535.975617832i | 27456.1383070198-154924.538450632i | 19737.9940820054-131935.228040971i | 10000 | 1789.92604368691-66526.0653286511i | 9741.71632091427-1457.39649634039i | 3.96355283682067-12.9503627356384i | 13.5433 | 22.6345 | -72.9829 | -8.85352474592019-24.1514408362917i | 25.7231 | 28.2065 | -110.1321 | 69.8679 |  | 6918.3097 | 10.0234 | -37.946 | 5754.3994 | 10.1268 | -31.2485 | 6918.3097 | 3.9457 | -46.9959 | 5754.3994 | 4.7997 | -41.8829 | 6918.3097 | 10.4616 | -72.3324 | 5754.3994 | 11.2142 | -58.0171 | 6918.3097 | 4.2386 | -50.1971 | 5754.3994 | 4.8824 | -43.9161 | 6918.3097 | 2.7898 | -41.0624 | 5754.3994 | 3.483 | -36.0416
3.8 | 6309.5734 | 39644.2192 | 39644.2191629501i |  | 0.04+0.00278821123889735i | 1+1.27727421707614i | 0.0165542385075174-0.0183560907900836i | 0.04+0.00278821123889735i | 5.43580907071529+6.94301877497325i | 0.00304540470280702-0.00337688291683655i | 0.0011+0.00872172821584902i | 0.000242+0.00191878020748678i | -0.0396442191629501i | -0.000636971472885599 | 0.999363028527114-0.0396442191629501i | 0.00999363028527114-0.000396442191629501i | 0.0132810349880782-0.00185454490097927i |  | 1.41192434136198-1.18496892119998i | 1.8433 | 5.3118 | -40.0053 | -40.0053 | -2522435.8585288i | 22000-252243.58585288i | 18180.6752252261-229456.502509977i | 10000 | -64677.8425263795i | 9766.53096821675-1510.02732724632i | 5.36575083333172-22.6645543684656i | 23.2911 | 27.3438 | -76.6807 | -19.2807583282146-38.3588839753596i | 42.9319 | 32.6556 | -116.686 | 63.314 | -789378.191615956i | 27456.1383070198-141292.858349188i | 19735.1065206542-120424.23671636i | 10000 | 1789.92604368691-60672.4926794292i | 9691.37561220483-1588.22123563893i | 3.96619664374293-11.7759380658329i | 12.4259 | 21.8866 | -71.3862 | -8.35415104205896-21.3265533557236i | 22.9044 | 27.1984 | -111.3915 | 68.6085 |  | 7585.7758 | 9.8372 | -41.464 | 6309.5734 | 10.0122 | -34.2528 | 7585.7758 | 3.5414 | -49.9454 | 6309.5734 | 4.4566 | -44.7215 | 7585.7758 | 9.9665 | -81.1832 | 6309.5734 | 10.997 | -65.1673 | 7585.7758 | 3.8095 | -53.3258 | 6309.5734 | 4.5381 | -46.9875 | 7585.7758 | 2.4798 | -44.0302 | 6309.5734 | 3.2291 | -38.7985
3.84 | 6918.3097 | 43469.0219 | 43469.0219152966i |  | 0.04+0.00305498795607236i | 1+1.39982582431671i | 0.0149607252718755-0.0178874216300066i | 0.04+0.00305498795607236i | 5.43580907071529+7.60918591324227i | 0.00275225363460142-0.00329066407544973i | 0.0011+0.00956318482136525i | 0.000242+0.00210390066070035i | -0.0434690219152966i | -0.000765808147716227 | 0.999234191852284-0.0434690219152966i | 0.00999234191852284-0.000434690219152966i | 0.0129865955531243-0.00162145363390235i |  | 1.30366360063107-1.21460558949819i | 1.7818 | 5.0172 | -42.9746 | -42.9746 | -2300488.8445583i | 22000-230048.88445583i | 18180.4440632289-209293.406729583i | 10000 | -58986.8934502128i | 9720.62775159163-1647.93010498107i | 5.36617848302647-20.6211290856067i | 21.3079 | 26.5708 | -75.4136 | -18.0508470863303-33.400805772549i | 37.9664 | 31.588 | -118.3882 | 61.6118 | -719921.467104918i | 27456.1383070198-128860.618338038i | 19731.636026624-109935.4964414i | 10000 | 1789.92604368691-55333.9709743815i | 9631.66273128513-1728.72702172424i | 3.96937292666695-10.7015306784956i | 11.414 | 21.1487 | -69.6494 | -7.82341197646099-18.7724185601239i | 20.3374 | 26.1659 | -112.624 | 67.376 |  | 8317.6377 | 9.6116 | -45.2512 | 6918.3097 | 9.8712 | -37.527 | 8317.6377 | 3.0997 | -52.9129 | 6918.3097 | 4.0767 | -47.6064 | 8317.6377 | 9.2557 | -90.3736 | 6918.3097 | 10.6478 | -73.032 | 8317.6377 | 3.3419 | -56.4775 | 6918.3097 | 4.1555 | -50.1306 | 8317.6377 | 2.1333 | -47.0828 | 6918.3097 | 2.9419 | -41.661
3.88 | 7585.7758 | 47662.8347 | 47662.834737793i |  | 0.04+0.00334679954201013i | 1+1.53398684410386i | 0.0134603012068448-0.0173011254269651i | 0.04+0.00334679954201013i | 5.43580907071529+8.33845960153768i | 0.00247622773937378-0.00318280594514856i | 0.0011+0.0104858236423145i | 0.000242+0.00230688120130919i | -0.047662834737793i | -0.000920703899739457 | 0.999079296100261-0.047662834737793i | 0.00999079296100261-0.00047662834737793i | 0.0127090207003764-0.0013525530912173i |  | 1.19050869724613-1.23462692982466i | 1.7151 | 4.6859 | -46.0422 | -46.0422 | -2098070.76205452i | 22000-209807.076205452i | 18180.166153163-190907.009292293i | 10000 | -53796.6862065262i | 9666.00797280128-1796.76642826908i | 5.36669261664839-18.7527588098324i | 19.5056 | 25.8032 | -74.0299 | -16.7635667995592-28.9511856890697i | 33.4543 | 30.489 | -120.0721 | 59.9279 | -656576.181484695i | 27456.1383070198-117522.280690396i | 19727.4651906323-100379.956949479i | 10000 | 1789.92604368691-50465.1813132412i | 9561.01708522971-1879.00690006113i | 3.97318837717583-9.71803603583777i | 10.4989 | 20.4229 | -67.763 | -7.26803367602673-16.4748117885438i | 18.0068 | 25.1087 | -113.8052 | 66.1948 |  | 9120.1084 | 9.3392 | -49.3034 | 7585.7758 | 9.6978 | -41.0832 | 9120.1084 | 2.6211 | -55.8794 | 7585.7758 | 3.6596 | -50.5177 | 9120.1084 | 8.3192 | -99.515 | 7585.7758 | 10.131 | -81.4557 | 9120.1084 | 2.8362 | -59.6343 | 7585.7758 | 3.7339 | -53.327 | 9120.1084 | 1.7492 | -50.2026 | 7585.7758 | 2.6193 | -44.6144
3.92 | 8317.6377 | 52261.2591 | 52261.259056366i |  | 0.04+0.00366584029060169i | 1+1.68081003484204i | 0.0120680011362993-0.0166181771197753i | 0.04+0.00366584029060169i | 5.43580907071529+9.13656243354364i | 0.00222009290232692-0.00305716718589392i | 0.0011+0.0114974769924005i | 0.000242+0.00252944493832811i | -0.052261259056366i | -0.0011069295534703 | 0.99889307044653-0.052261259056366i | 0.0099889307044653-0.00052261259056366i | 0.0124510236067922-0.00105033483812947i |  | 1.0741839290595-1.24406834375251i | 1.6436 | 4.3162 | -49.1912 | -49.1912 | -1913463.27672943i | 22000-191346.327672943i | 18179.8320430226-174141.227157803i | 10000 | -49063.1609417804i | 9601.14769934566-1956.89546190035i | 5.36731072040835-17.0435833600997i | 17.8687 | 25.0419 | -72.5199 | -15.4379036042757-24.9852446973485i | 29.3699 | 29.3581 | -121.7111 | 58.2889 | -598804.594376954i | 27456.1383070198-107181.593855469i | 19722.4530765419-91676.4864689039i | 10000 | 1789.92604368691-46024.7923677373i | 9477.6941346348-2038.94569964301i | 3.97777081914744-8.81712646303476i | 9.6729 | 19.7111 | -65.7179 | -6.69625042811406-14.419834301881i | 15.8988 | 24.0273 | -114.9091 | 65.0909 |  | 10000 | 9.0125 | -53.6056 | 8317.6377 | 9.4849 | -44.928 | 10000 | 2.1067 | -58.8275 | 8317.6377 | 3.2056 | -53.4355 | 10000 | 7.1727 | -108.2299 | 8317.6377 | 9.4201 | -90.1796 | 10000 | 2.2934 | -62.7803 | 8317.6377 | 3.2728 | -56.558 | 10000 | 1.3267 | -53.3715 | 8317.6377 | 2.2601 | -47.6416
3.96 | 9120.1084 | 57303.3311 | 57303.3310582959i |  | 0.04+0.00401444747048492i | 1+1.84142880075615i | 0.0107934024055229-0.0158608345771957i | 0.04+0.00401444747048492i | 5.43580907071529+10.0096553782267i | 0.00198561102222499-0.00291784247218023i | 0.0011+0.0126067328328251i | 0.000242+0.00277348122322152i | -0.0573033310582959i | -0.00133082203376428 | 0.998669177966236-0.0573033310582959i | 0.00998669177966236-0.000573033310582959i | 0.0122143028018873-0.000717394559541669i |  | 0.956637813238676-1.24235890174441i | 1.568 | 3.9069 | -52.4031 | -52.4031 | -1745099.24908672i | 22000-174509.924908672i | 18179.4303705404-158853.734664006i | 10000 | -44746.1345919672i | 9524.31161537363-2128.5216482327i | 5.36805381450035-15.4790941187806i | 16.3835 | 24.2881 | -70.8738 | -14.0953071069555-21.4769361901935i | 25.6892 | 28.195 | -123.2769 | 56.7231 | -546116.280727901i | 27456.1383070198-97750.7753756301i | 19716.4305606306-83751.1818932543i | 10000 | 1789.92604368691-41975.1095184815i | 9379.77534167664-2208.15617186386i | 3.98327328514745-7.99118205650298i | 8.9289 | 19.016 | -63.5056 | -6.11736631832119-12.5933219516088i | 14.0005 | 22.9229 | -115.9088 | 64.0912 |  | 10964.782 | 8.6233 | -58.1302 | 9120.1084 | 9.2247 | -49.0593 | 10964.782 | 1.558 | -61.7422 | 9120.1084 | 2.7154 | -56.3409 | 10964.782 | 5.8522 | -116.2397 | 9120.1084 | 8.5061 | -98.8801 | 10964.782 | 1.7148 | -65.9022 | 9120.1084 | 2.7725 | -59.8057 | 10964.782 | 0.86586 | -56.5713 | 9120.1084 | 1.8631 | -50.7244
4 | 10000 | 62831.8531 | 62831.853071796i |  | 0.04+0.00439509417476876i | 1+2.01705859832515i | 0.00964090317096362-0.0150511724618436i | 0.04+0.00439509417476876i | 5.43580907071529+10.9643454249401i | 0.00177359120703903-0.00276889277493756i | 0.0011+0.0138230076757951i | 0.000242+0.00304106168867492i | -0.062831853071796i | -0.00160000000000001 | 0.9984-0.062831853071796i | 0.009984-0.00062831853071796i | 0.011999591207039-0.0003561496169806i |  | 0.839924086762852-1.22937803176134i | 1.4889 | 3.4573 | -55.6587 | -55.6587 | -1591549.43091895i | 22000-159154.943091895i | 18178.9474774977-144914.755293104i | 10000 | -40808.9597671525i | 9433.54689283341-2311.63620603399i | 5.36894716662929-14.046010916117i | 15.0372 | 23.5433 | -69.0811 | -12.7583492083451-18.398048591722i | 22.3889 | 27.0007 | -124.7398 | 55.2602 | -498063.967572581i | 27456.1383070198-89149.7666980195i | 19709.1947714331-76536.7399711384i | 10000 | 1789.92604368691-38281.7548640066i | 9265.19401906739-2385.90660623614i | 3.98987883024826-7.23322809798139i | 8.2607 | 18.3403 | -61.1187 | -5.54117638958648-10.9804318878413i | 12.2994 | 21.7977 | -116.7774 | 63.2226 |  | 12022.6443 | 8.1645 | -62.835 | 10000 | 8.9082 | -53.4632 | 12022.6443 | 0.97678 | -64.6112 | 10000 | 2.1903 | -59.2171 | 12022.6443 | 4.4013 | -123.4008 | 10000 | 7.4005 | -107.2383 | 12022.6443 | 1.1022 | -68.9894 | 10000 | 2.2338 | -63.0538 | 12022.6443 | 0.3671 | -59.785 | 10000 | 1.428 | -53.844
4.04 | 10964.782 | 68893.7569 | 68893.7569164964i |  | 0.04+0.00481037534357004i | 1+2.20899661170368i | 0.00861037048230204-0.0142099038773486i | 0.04+0.00481037534357004i | 5.43580907071529+12.0076838190782i | 0.00158400899852964-0.00261412858554995i | 0.0011+0.0151566265216292i | 0.000242+0.00333445783475842i | -0.0688937569164964i | -0.00192362309538786 | 0.998076376904612-0.0688937569164964i | 0.00998076376904612-0.000688937569164964i | 0.0118067727675758+0.0000313916800435059i |  | 0.726068753898-1.20546881654629i | 1.4072 | 2.9674 | -58.9389 | -58.9389 | -1451510.33236881i | 22000-145151.033236881i | 18178.3669463275-132205.959959509i | 10000 | -37218.2136504824i | 9326.68793507144-2505.94722859585i | 5.37002114929412-12.7321693584706i | 13.8183 | 22.8091 | -67.1315 | -11.4492285643486-15.7178233801912i | 19.4457 | 25.7765 | -126.0705 | 53.9295 | -454239.737118805i | 27456.1383070198-81305.5535546444i | 19700.502467257-69971.8840703405i | 10000 | 1789.92604368691-34913.3753855399i | 9131.78249688421-2571.04272666824i | 3.99780619442676-6.53687859428298i | 7.6625 | 17.6874 | -58.551 | -4.97732114104394-9.56545399731061i | 10.7829 | 20.6547 | -117.4899 | 62.5101 |  | 13182.5674 | 7.63 | -67.6638 | 10964.782 | 8.5267 | -58.1107 | 13182.5674 | 0.36521 | -67.4259 | 10964.782 | 1.6319 | -62.0498 | 13182.5674 | 2.861 | -129.687 | 10964.782 | 6.1313 | -115.0067 | 13182.5674 | 0.45723 | -72.0342 | 10964.782 | 1.6577 | -66.2882 | 13182.5674 | -0.16861 | -62.9975 | 10964.782 | 0.955 | -56.9823
4.08 | 12022.6443 | 75540.5023 | 75540.5023093271i |  | 0.04+0.00526298464336408i | 1+2.41861902672953i | 0.00769800374600695-0.0133555536845635i | 0.04+0.00526298464336408i | 5.43580907071529+13.147151244101i | 0.00141616521953998-0.00245695783476186i | 0.0011+0.016618910508052i | 0.000242+0.00365616031177144i | -0.0755405023093271i | -0.00231270363319349 | 0.997687296366807-0.0755405023093271i | 0.00997687296366807-0.000755405023093271i | 0.011635038183208+0.000443797453916309i |  | 0.616941409258861-1.17140575704155i | 1.3239 | 2.4373 | -62.2257 | -62.2257 | -1323793.15655746i | 22000-132379.315655746i | 18177.6690434318-120619.462464385i | 10000 | -33943.414270704i | 9201.37706383743-2710.79891682522i | 5.37131226965104-11.5264176488006i | 12.7165 | 22.0873 | -65.0145 | -10.1883270306624-13.4031104634944i | 16.8358 | 24.5247 | -127.2402 | 52.7598 | -414271.563918528i | 27456.1383070198-74151.546141668i | 19690.0621638145-64000.841510707i | 10000 | 1789.92604368691-31841.3767901142i | 8977.34623610907-2761.90908248451i | 4.00731643082378-5.89628565857425i | 7.1291 | 17.0608 | -55.7986 | -4.43466351943679-8.33185632094778i | 9.4385 | 19.4981 | -118.0243 | 61.9757 |  | 14454.3977 | 7.016 | -72.5486 | 12022.6443 | 8.0716 | -62.9562 | 14454.3977 | -0.27452 | -70.1806 | 12022.6443 | 1.0425 | -64.8278 | 14454.3977 | 1.2643 | -135.1484 | 12022.6443 | 4.7346 | -122.0426 | 14454.3977 | -0.21826 | -75.0319 | 12022.6443 | 1.0455 | -69.4973 | 14454.3977 | -0.73996 | -66.1965 | 12022.6443 | 0.44482 | -60.1224
4.12 | 13182.5674 | 82828.5137 | 82828.5137078811i |  | 0.04+0.00575567929791176i | 1+2.64737505776962i | 0.00689727023368384-0.0125039818854397i | 0.04+0.00575567929791176i | 5.43580907071529+14.3906253526095i | 0.00126885807502732-0.00230029821187121i | 0.0011+0.0182222730157338i | 0.000242+0.00400890006346144i | -0.0828285137078811i | -0.00278048132599901 | 0.997219518674001-0.0828285137078811i | 0.00997219518674001-0.000828285137078811i | 0.0114830532617673+0.00088031671451142i |  | 0.51414796766725-1.12832315933325i | 1.2399 | 1.868 | -65.5025 | -65.5025 | -1207313.70784558i | 22000-120731.370784558i | 18176.8300505405-110056.903585726i | 10000 | -30956.7617396301i | 9055.10718585056-2925.08217171127i | 5.37286440649998-10.4185220299399i | 11.7223 | 21.3803 | -62.7197 | -8.99301237725118-11.4189892696013i | 14.535 | 23.2483 | -128.2222 | 51.7778 | -377820.156730623i | 27456.1383070198-67627.0138362012i | 19677.5247983229-58572.8668475311i | 10000 | 1789.92604368691-29039.6807725998i | 8799.76982130304-2956.2781915552i | 4.01872061764872-5.30609455426743i | 6.6562 | 16.4645 | -52.8605 | -3.92077233300541-7.26253327510993i | 8.2533 | 18.3325 | -118.363 | 61.637 |  | 15848.9319 | 6.3212 | -77.4141 | 13182.5674 | 7.536 | -67.937 | 15848.9319 | -0.94017 | -72.8732 | 13182.5674 | 0.42414 | -67.5433 | 15848.9319 | -0.36499 | -139.8718 | 13182.5674 | 3.2456 | -128.3014 | 15848.9319 | -0.92256 | -77.9804 | 13182.5674 | 0.39877 | -72.6724 | 15848.9319 | -1.3453 | -69.3724 | 13182.5674 | -0.10134 | -63.2499
4.16 | 14454.3977 | 90819.6593 | 90819.6592996385i |  | 0.04+0.00629122928773948i | 1+2.89677668013973i | 0.00619980114133475-0.0116682100799827i | 0.04+0.00629122928773948i | 5.43580907071529+15.7463249537401i | 0.00114054799583292-0.00214654523883917i | 0.0011+0.0199803250459205i | 0.000242+0.00439567151010251i | -0.0908196592996385i | -0.00334287380936647 | 0.996657126190634-0.0908196592996385i | 0.00996657126190634-0.000908196592996385i | 0.0113491192577393+0.00134092967826696i |  | 0.418956981829861-1.0776168311471i | 1.1562 | 1.2606 | -68.7549 | -68.7549 | -1101083.18805814i | 22000-110108.318805814i | 18175.82146175-100428.616024179i | 10000 | -28232.902257901i | 8885.29305472051-3147.14122322793i | 5.37473029576256-9.39908005648549i | 10.8273 | 20.6904 | -60.2375 | -7.8768260833056-9.72971004203237i | 12.5185 | 21.951 | -128.9924 | 51.0076 | -344576.078265477i | 27456.1383070198-61676.5696518876i | 19662.4726901115-53641.8068235838i | 10000 | 1789.92604368691-26484.5036360464i | 8597.15765006449-3151.29909890837i | 4.0323887624897-4.7614043403746i | 6.2395 | 15.903 | -49.739 | -3.44157203158719-6.34019359190227i | 7.214 | 17.1636 | -118.4939 | 61.5061 |  | 17378.0083 | 5.5476 | -82.1846 | 14454.3977 | 6.9154 | -72.9759 | 17378.0083 | -1.6296 | -75.5046 | 14454.3977 | -0.22074 | -70.192 | 17378.0083 | -2.011 | -143.9538 | 14454.3977 | 1.6944 | -133.8079 | 17378.0083 | -1.6541 | -80.8797 | 14454.3977 | -0.28087 | -75.8075 | 17378.0083 | -1.983 | -72.5193 | 14454.3977 | -0.68195 | -66.3528
4.2 | 15848.9319 | 99581.7762 | 99581.7762032062i |  | 0.04+0.00687234659146444i | 1+3.16838280032246i | 0.00559617590448836-0.0108584808918955i | 0.04+0.00687234659146444i | 5.43580907071529+17.2227239654911i | 0.00102950192541475-0.00199758320254369i | 0.0011+0.0219079907647054i | 0.000242+0.00481975796823519i | -0.0995817762032062i | -0.00401901829041533 | 0.995980981709585-0.0995817762032062i | 0.00995980981709585-0.000995817762032062i | 0.0112313117425106+0.00182635700365944i |  | 0.33226457268362-1.02083486632179i | 1.0735 | 0.61642 | -71.9708 | -71.9708 | -1004199.80254159i | 22000-100419.980254158i | 18174.6090194847-91652.8631097355i | 10000 | -25748.7128856817i | 8689.37750936669-3374.68422128341i | 5.37697331395341-8.4594409702695i | 10.0237 | 20.0205 | -57.5592 | -6.84911455155018-8.29977437329437i | 10.7609 | 20.637 | -129.53 | 50.47 | -314257.118360865i | 27456.1383070198-56249.7000568112i | 19644.4065332562-49165.7029931297i | 10000 | 1789.92604368691-24154.1543910354i | 8368.00811342396-3343.48017512649i | 4.04875998353437-4.25773419090995i | 5.8754 | 15.3808 | -46.4411 | -3.00118400778369-5.54780958810345i | 6.3076 | 15.9972 | -118.4119 | 61.5881 |  | 19054.6072 | 4.7003 | -86.7903 | 15848.9319 | 6.2085 | -77.9877 | 19054.6072 | -2.3409 | -78.0784 | 15848.9319 | -0.88984 | -72.7728 | 19054.6072 | -3.6636 | -147.4864 | 15848.9319 | 0.1036 | -138.6257 | 19054.6072 | -2.4114 | -83.7316 | 15848.9319 | -0.99195 | -78.8989 | 19054.6072 | -2.6513 | -75.6342 | 15848.9319 | -1.2952 | -69.4227
4.24 | 17378.0083 | 109189.2463 | 109189.246340026i |  | 0.04+0.0075015893848436i | 1+3.46377637300362i | 0.00507655898199225-0.0100824756731405i | 0.04+0.0075015893848436i | 5.43580907071529+18.8284270273024i | 0.000933910465939936-0.00185482520485469i | 0.0011+0.0240216341948057i | 0.000242+0.00528475952285725i | -0.109189246340026i | -0.00483192275264325 | 0.995168077247357-0.109189246340026i | 0.00995168077247357-0.00109189246340026i | 0.0111275912384135+0.0023380418546023i |  | 0.254595813781072-0.959572571726632i | 0.99277 | -0.062999 | -75.1405 | -75.1405 | -915841.104796988i | 22000-91584.1104796988i | 18173.1515573926-83655.1447987064i | 10000 | -23483.1052512048i | 8464.97746047676-3604.70958585959i | 5.3796696188235-7.59163251822248i | 9.3045 | 19.3739 | -54.6774 | -5.91508097463659-7.0949812700778i | 9.2373 | 19.3109 | -129.8179 | 50.1821 | -286605.898289862i | 27456.1383070198-51300.3361623305i | 19622.7301373078-45106.4282542685i | 10000 | 1789.92604368691-22028.8506201004i | 8111.41386854433-3528.72287908095i | 4.06835400454294-3.79099561390715i | 5.5609 | 14.9028 | -42.9789 | -2.60194951210517-4.86905252819678i | 5.5207 | 14.8398 | -118.1194 | 61.8806 |  | 20892.9613 | 3.7869 | -91.1744 | 17378.0083 | 5.4178 | -82.8863 | 20892.9613 | -3.0724 | -80.6003 | 17378.0083 | -1.581 | -75.2876 | 20892.9613 | -5.3166 | -150.5504 | 17378.0083 | -1.5107 | -142.8334 | 20892.9613 | -3.1934 | -86.5389 | 17378.0083 | -1.7331 | -81.9452 | 20892.9613 | -3.3485 | -78.7175 | 17378.0083 | -1.9393 | -72.4543
4.28 | 19054.6072 | 119723.6279 | 119723.627865146i |  | 0.04+0.00818123544053376i | 1+3.78453277855905i | 0.00463118168716149-0.00934562345799131i | 0.04+0.00818123544053376i | 5.43580907071529+20.5719976061106i | 0.000851976518474754-0.00171926999944491i | 0.0011+0.0263391981303321i | 0.000242+0.00579462358867306i | -0.119723627865146i | -0.00580924887632169 | 0.994190751123678-0.119723627865146i | 0.00994190751123678-0.00119723627865146i | 0.0110358840297115+0.00287811731057669i |  | 0.186135033530164-0.895382906661223i | 0.91453 | -0.77608 | -78.2564 | -78.2564 | -835257.014702545i | 22000-83525.7014702545i | 18171.3996119809-76367.5650590363i | 10000 | -21416.8465308345i | 8210.07079963341-3833.46389853105i | 5.38291071783528-6.78829361077951i | 8.6635 | 18.7539 | -51.5867 | -5.07617379753542-6.08330550368825i | 7.923 | 17.9778 | -129.8431 | 50.1569 | -261387.685863691i | 27456.1383070198-46786.4626426474i | 19596.7326227876-41429.3537048711i | 10000 | 1789.92604368691-20090.5505440837i | 7827.27271871782-3702.42248351361i | 4.0917839178404-3.35747097030807i | 5.2929 | 14.474 | -39.3702 | -2.24459777967971-4.28865634942043i | 4.8405 | 13.6979 | -117.6267 | 62.3733 |  | 22908.6765 | 2.8164 | -95.2968 | 19054.6072 | 4.5491 | -87.5938 | 22908.6765 | -3.8227 | -83.0782 | 19054.6072 | -2.2921 | -77.7412 | 22908.6765 | -6.9667 | -153.2145 | 19054.6072 | -3.1378 | -146.5101 | 22908.6765 | -3.9992 | -89.305 | 19054.6072 | -2.5031 | -84.9461 | 22908.6765 | -4.0733 | -81.7719 | 19054.6072 | -2.6123 | -75.4456
4.32 | 20892.9613 | 131274.3475 | 131274.347517293i |  | 0.04+0.008913118549259i | 1+4.13217765847415i | 0.00425068036264741-0.00865144787858744i | 0.04+0.008913118549259i | 5.43580907071529+22.4617287977408i | 0.000781977495410464-0.00159156581219822i | 0.0011+0.0288803564538045i | 0.000242+0.00635367841983699i | -0.131274347517293i | -0.00698425331584269 | 0.993015746684157-0.131274347517293i | 0.00993015746684157-0.00131274347517293i | 0.010954134962252+0.00344936913246584i |  | 0.126774845869704-0.829708703610404i | 0.83934 | -1.5213 | -81.3127 | -81.3127 | -761763.45105678i | 22000-76176.345105678i | 18169.2937574471-69728.2552599154i | 10000 | -19532.3961809431i | 7923.21934475982-4056.45025390697i | 5.38680654872291-6.04261227467658i | 8.0951 | 18.1645 | -48.284 | -4.33069642689796-5.23553151791342i | 6.7945 | 16.6432 | -129.5967 | 50.4033 | -238388.402781844i | 27456.1383070198-42669.7610652148i | 19565.5677862222-38103.0423597334i | 10000 | 1789.92604368691-18322.7998648321i | 7516.48477409303-3859.64697971308i | 4.11977003628635-2.95379888995349i | 5.0693 | 14.0989 | -35.6398 | -1.92850943634033-3.79267645498409i | 4.2548 | 12.5776 | -116.9525 | 63.0475 |  | 25118.8643 | 1.799 | -99.1359 | 20892.9613 | 3.6114 | -92.0478 | 25118.8643 | -4.5907 | -85.5211 | 20892.9613 | -3.0215 | -80.1405 | 25118.8643 | -8.6121 | -155.5354 | 20892.9613 | -4.7708 | -149.7289 | 25118.8643 | -4.8279 | -92.0335 | 20892.9613 | -3.301 | -87.9026 | 25118.8643 | -4.8245 | -84.8025 | 20892.9613 | -3.3125 | -78.3977
4.36 | 22908.6765 | 143939.4598 | 143939.459765635i |  | 0.04+0.00969842187132324i | 1+4.50813244961122i | 0.00392631227501366-0.00800191390297269i | 0.04+0.00969842187132324i | 5.43580907071529+24.5053472615826i | 0.000722305037563986-0.00147207412896122i | 0.0011+0.0316666811484397i | 0.000242+0.00696666985265673i | -0.143939459765635i | -0.00839691936399643 | 0.991603080636004-0.143939459765635i | 0.00991603080636004-0.00143939459765635i | 0.010880335843924+0.00405520112603916i |  | 0.0761737214205647-0.763837971829982i | 0.76763 | -2.297 | -84.305 | -84.305 | -694736.524388949i | 22000-69473.6524388949i | 18166.7626095032-63680.8486526813i | 10000 | -17813.7570356141i | 7603.81438086707-4268.50684314666i | 5.39148917241911-5.34826840694418i | 7.5942 | 17.6097 | -44.7694 | -3.67452069850077-4.52562166231689i | 5.8295 | 15.3127 | -129.0744 | 50.9256 | -217412.807313784i | 27456.1383070198-38915.2846042027i | 19528.2303858649-35098.9663296788i | 10000 | 1789.92604368691-16710.5920840759i | 7181.10414255026-3995.3956137458i | 4.15315444989616-2.57696739805014i | 4.8877 | 13.7821 | -31.819 | -1.65202432071564-3.3686342683943i | 3.7519 | 11.4851 | -116.124 | 63.876 |  | 27542.287 | 0.74438 | -102.6883 | 22908.6765 | 2.6151 | -96.2059 | 27542.287 | -5.3755 | -87.9391 | 22908.6765 | -3.7677 | -82.4943 | 27542.287 | -10.2519 | -157.5596 | 22908.6765 | -6.4055 | -152.5532 | 27542.287 | -5.6789 | -94.728 | 22908.6765 | -4.1261 | -90.8158 | 27542.287 | -5.6014 | -87.8158 | 22908.6765 | -4.0384 | -81.3144
4.4 | 25118.8643 | 157826.4792 | 157826.479197648i |  | 0.04+0.0105374231062689i | 1+4.91364617863009i | 0.00365007418385127-0.00739774995892826i | 0.04+0.0105374231062689i | 5.43580907071529+26.7096424680829i | 0.000671486826775352-0.00136092895513617i | 0.0011+0.0347218254234826i | 0.000242+0.00763880159316617i | -0.157826479197648i | -0.0100953175116831 | 0.989904682488317-0.157826479197648i | 0.00989904682488317-0.00157826479197648i | 0.0108125336516585+0.00469960784605352i |  | 0.0338138197436854-0.698879827332758i | 0.6997 | -3.1018 | -87.23 | -87.23 | -633607.240739172i | 22000-63360.7240739172i | 18163.7204338073-58174.0014580553i | 10000 | -16246.3395061326i | 7252.32111604835-4463.97240025101i | 5.39711719745658-4.69938088817824i | 7.1563 | 17.0938 | -41.0468 | -3.10180535565053-3.93084035331289i | 5.0073 | 13.992 | -128.2768 | 51.7232 | -198282.836884969i | 27456.1383070198-35491.1613756529i | 19483.5291791243-32391.2440652006i | 10000 | 1789.92604368691-15240.2411127323i | 6824.41037072109-4104.92410605219i | 4.19291559787147-2.22431579114605i | 4.7464 | 13.5272 | -27.9457 | -1.41275094382277-3.00555674227609i | 3.321 | 10.4255 | -115.1757 | 64.8243 |  | 30199.5172 | -0.33847 | -105.9664 | 25118.8643 | 1.5716 | -100.0473 | 30199.5172 | -6.177 | -90.3429 | 25118.8643 | -4.5297 | -84.8131 | 30199.5172 | -11.8861 | -159.3249 | 25118.8643 | -8.0395 | -155.0373 | 30199.5172 | -6.5518 | -97.3915 | 25118.8643 | -4.9776 | -93.687 | 30199.5172 | -6.4037 | -90.8193 | 25118.8643 | -4.7889 | -84.2013
4.44 | 27542.287 | 173053.2932 | 173053.293214267i |  | 0.04+0.0114291887556308i | 1+5.34971283504714i | 0.00341474790699449-0.006838731950868i | 0.04+0.0114291887556308i | 5.43580907071529+29.0800175544712i | 0.00062819496832422-0.0012580890649215i | 0.0011+0.0380717245071387i | 0.000242+0.00837577939157051i | -0.173053293214267i | -0.012137241200467 | 0.987862758799533-0.173053293214267i | 0.00987862758799533-0.00173053293214267i | 0.0107488225563195+0.00538715739450634i |  | -0.000946370696176729-0.635756490273112i | 0.63576 | -3.9342 | -90.0853 | -90.0853 | -577856.671448514i | 22000-57785.6671448514i | 18160.0642827329-53160.9564629596i | 10000 | -14816.8377294491i | 6870.48842081165-4636.94652412658i | 5.4038810769441-4.09045866394317i | 6.7774 | 16.6213 | -37.1238 | -2.6056497184926-3.43168137711779i | 4.3088 | 12.6871 | -127.2091 | 52.7909 | -180836.096497332i | 27456.1383070198-32368.3238759253i | 19430.0566870266-29956.3942080306i | 10000 | 1789.92604368691-13899.2650892094i | 6450.86917649228-4184.10683573647i | 4.24018172767915-1.89354651633556i | 4.6438 | 13.3374 | -24.0642 | -1.20784727112791-2.69393105637457i | 2.9523 | 9.4033 | -114.1495 | 65.8505 |  | 33113.1121 | -1.4421 | -108.9946 | 27542.287 | 0.49164 | -103.5713 | 33113.1121 | -6.995 | -92.7432 | 27542.287 | -5.3066 | -87.1082 | 33113.1121 | -13.5147 | -160.8621 | 27542.287 | -9.6714 | -157.2263 | 33113.1121 | -7.446 | -100.0269 | 27542.287 | -5.8551 | -96.5172 | 33113.1121 | -7.2314 | -93.8208 | 27542.287 | -5.563 | -87.0658
4.48 | 30199.5172 | 189749.1628 | 189749.162780217i |  | 0.04+0.0123712191953385i | 1+5.81697503495805i | 0.0032138942810525-0.00632392360253834i | 0.04+0.0123712191953385i | 5.43580907071529+31.6199656591493i | 0.000591244879877577-0.00116338221601779i | 0.0011+0.0417448158116477i | 0.000242+0.00918385947856249i | -0.189749162780217i | -0.0145921734296946 | 0.985407826570305-0.189749162780217i | 0.00985407826570305-0.00189749162780217i | 0.0106873231455806+0.00612298563474253i |  | -0.0288271805598636-0.575206261319256i | 0.57593 | -4.7926 | -92.869 | -92.869 | -527011.547955172i | 22000-52701.1547955172i | 18155.6705704134-48599.1453812874i | 10000 | -13513.1166142352i | 6461.48368230528-4781.63836423829i | 5.41200944473533-3.51635545485349i | 6.454 | 16.1966 | -33.0131 | -2.17864264811092-3.01165510532099i | 3.7171 | 11.404 | -125.8821 | 54.1179 | -164924.480152378i | 27456.1383070198-29520.2622266266i | 19366.1558977672-27773.1024784745i | 10000 | 1789.92604368691-12676.2804204402i | 6065.96527133483-4229.79136760685i | 4.29624149871263-1.58274847359171i | 4.5785 | 13.2145 | -20.224 | -1.03425536151561-2.42559883417005i | 2.6369 | 8.4219 | -113.093 | 66.907 |  | 36307.8055 | -2.5607 | -111.8061 | 30199.5172 | -0.61508 | -106.794 | 36307.8055 | -7.8298 | -95.1508 | 30199.5172 | -6.098 | -89.3919 | 36307.8055 | -15.1379 | -162.1958 | 30199.5172 | -11.3007 | -159.1581 | 36307.8055 | -8.361 | -102.6366 | 30199.5172 | -6.7581 | -99.307 | 36307.8055 | -8.0852 | -96.8275 | 30199.5172 | -6.3604 | -89.9162
4.52 | 33113.1121 | 208055.8197 | 208055.819724932i |  | 0.04+0.0133590534808745i | 1+6.3156169371555i | 0.00304181309008449-0.00585187279052443i | 0.04+0.0133590534808745i | 5.43580907071529+34.330487834153i | 0.000559587919758231-0.00107654126817121i | 0.0011+0.045772280339485i | 0.000242+0.0100699016746867i | -0.208055819724932i | -0.017543651138291 | 0.982456348861709-0.208055819724932i | 0.00982456348861709-0.00208055819724932i | 0.0106261514083753+0.00691280220926617i |  | -0.0505910090666548-0.517793031533767i | 0.52026 | -5.6756 | -95.5804 | -95.5804 | -480640.244200854i | 22000-48064.0244200854i | 18150.3909801283-44449.8265493629i | 10000 | -12324.1088256629i | 6029.91314893782-4892.77823998237i | 5.42177668676274-2.97222781019384i | 6.183 | 15.824 | -28.7316 | -1.81329200176663-2.6569901828443i | 3.2168 | 10.1484 | -124.312 | 55.688 | -150412.913574107i | 27456.1383070198-26922.7991313123i | 19289.8844866213-25821.997867451i | 10000 | 1789.92604368691-11560.9051461565i | 5675.91110320027-4240.09288898112i | 4.36254915517232-1.29043321567255i | 4.5494 | 13.1591 | -16.4781 | -0.888883090598007-2.19361323375775i | 2.3669 | 7.4835 | -112.0585 | 67.9415 |  | 39810.7171 | -3.6903 | -114.4388 | 33113.1121 | -1.7406 | -109.7443 | 39810.7171 | -8.6822 | -97.5755 | 33113.1121 | -6.9041 | -91.6766 | 39810.7171 | -16.756 | -163.3462 | 33113.1121 | -12.9272 | -160.864 | 39810.7171 | -9.2963 | -105.2233 | 33113.1121 | -7.6862 | -102.0566 | 39810.7171 | -8.9658 | -99.8455 | 33113.1121 | -7.1811 | -92.7613
4.56 | 36307.8055 | 228128.6699 | 228128.669909085i |  | 0.04+0.0143858533956372i | 1+6.84525267069892i | 0.00289348267896881-0.00542076664019511i | 0.04+0.0143858533956372i | 5.43580907071529+37.2094865587232i | 0.000532300277902893-0.000997232715438588i | 0.0011+0.0501883073799987i | 0.000242+0.0110414276235997i | -0.228128669909085i | -0.0210921078169026 | 0.978907892183097-0.228128669909085i | 0.00978907892183097-0.00228128669909085i | 0.0105633791997339+0.00776290820907026i |  | -0.0670125785673345-0.463919173141795i | 0.46873 | -6.5815 | -98.2195 | -98.2195 | -438349.112541849i | 22000-43834.9112541849i | 18144.047580051-40677.7548102272i | 10000 | -11239.7208344064i | 5581.69863365303-4966.04739200163i | 5.43351197690566-2.45349627895309i | 5.9618 | 15.5075 | -24.3015 | -1.50233761328733-2.35629527142411i | 2.7945 | 8.926 | -122.521 | 57.479 | -137178.207558689i | 27456.1383070198-24553.8846335586i | 19198.9776675798-24085.4342266128i | 10000 | 1789.92604368691-10543.6708060602i | 5287.25969816226-4214.57964646326i | 4.44072060194618-1.01558536341363i | 4.5554 | 13.1705 | -12.8819 | -0.76873366028326-1.99207843585102i | 2.1353 | 6.589 | -111.1014 | 68.8986 |  | 43651.5832 | -4.8289 | -116.9322 | 36307.8055 | -2.8788 | -112.4597 | 43651.5832 | -9.5532 | -100.0266 | 36307.8055 | -7.7252 | -93.9747 | 43651.5832 | -18.3693 | -164.3291 | 36307.8055 | -14.5513 | -162.3698 | 43651.5832 | -10.2513 | -107.7902 | 36307.8055 | -8.639 | -104.7662 | 43651.5832 | -9.8746 | -102.8794 | 36307.8055 | -8.0254 | -95.6093
4.6 | 39810.7171 | 250138.1125 | 250138.112470458i |  | 0.04+0.0154420004453364i | 1+7.40482095030138i | 0.00276448955618904-0.00502854973722159i | 0.04+0.0154420004453364i | 5.43580907071529+40.2511928886708i | 0.000508570025220785-0.000925078432999469i | 0.0011+0.0550303847435008i | 0.000242+0.0121066846435702i | -0.250138112470458i | -0.025358291079378 | 0.974641708920622-0.250138112470458i | 0.00974641708920622-0.00250138112470458i | 0.010496987114427+0.00868022508586615i |  | -0.0788545902682874-0.413840094999129i | 0.42129 | -7.5085 | -100.788 | -100.788 | -399779.14206021i | 22000-39977.9142060209i | 18136.4270031374-37250.8806926145i | 10000 | -10250.7472323131i | 5123.8022437037-4998.46706545656i | 5.44761004419573-1.95580953842747i | 5.7881 | 15.2507 | -19.7492 | -1.23896146315949-2.10021489841266i | 2.4384 | 7.7422 | -120.5373 | 59.4627 | -125108.012216939i | 27456.1383070198-22393.4089341i | 19090.8115541323-22547.2732057563i | 10000 | 1789.92604368691-9615.94206172741i | 4906.4706575047-4154.31639398365i | 4.53251534906326-0.757728038070243i | 4.5954 | 13.2465 | -9.4907 | -0.6709878839936-1.81598624866453i | 1.936 | 5.738 | -110.2787 | 69.7213 |  | 47863.0092 | -5.9761 | -119.3242 | 39810.7171 | -4.0258 | -114.9815 | 47863.0092 | -10.4441 | -102.5118 | 39810.7171 | -8.5621 | -96.298 | 47863.0092 | -19.9779 | -165.1573 | 39810.7171 | -16.173 | -163.6971 | 47863.0092 | -11.2252 | -110.341 | 39810.7171 | -9.616 | -107.4363 | 47863.0092 | -10.8132 | -105.9311 | 39810.7171 | -8.8942 | -98.4679
4.64 | 43651.5832 | 274270.9863 | 274270.986348269i |  | 0.04+0.016514756671713i | 1+7.9925019059094i | 0.00265095552241259-0.00467301039365067i | 0.04+0.016514756671713i | 5.43580907071529+43.4457143578515i | 0.000487683707784048-0.000859671547116308i | 0.0011+0.0603396169966192i | 0.000242+0.0132747157392562i | -0.274270986348269i | -0.0304873714874122 | 0.969512628512588-0.274270986348269i | 0.00969512628512588-0.00274270986348269i | 0.0104248099929099+0.0096723343286572i |  | -0.0868473972871652-0.367679922619441i | 0.3778 | -8.4548 | -103.2899 | -103.2899 | -364602.910907318i | 22000-36460.2910907318i | 18127.2735247056-34140.0762112778i | 10000 | -9348.79258736713i | 4663.81850730432-4988.6853983759i | 5.46454397929473-1.47501139725169i | 5.6601 | 15.0565 | -15.1055 | -1.01691349836729-1.8811022066374i | 2.1384 | 6.6017 | -118.3954 | 61.6046 | -114099.86323212i | 27456.1383070198-20423.0316780287i | 18962.3699452614-21192.6644531288i | 10000 | 1789.92604368691-8769.84339091381i | 4539.48912619481-4061.75789569908i | 4.63979767164621-0.517003028453312i | 4.6685 | 13.3836 | -6.3581 | -0.593045985217253-1.66106008146999i | 1.7638 | 4.9288 | -109.648 | 70.352 |  | 52480.746 | -7.1331 | -121.649 | 43651.5832 | -5.1795 | -117.3523 | 52480.746 | -11.3566 | -105.0371 | 43651.5832 | -9.4162 | -98.6576 | 52480.746 | -21.5817 | -165.8402 | 43651.5832 | -17.7929 | -164.864 | 52480.746 | -12.2173 | -112.8809 | 43651.5832 | -10.6165 | -110.0683 | 52480.746 | -11.7834 | -108.9999 | 43651.5832 | -9.7887 | -101.3432
4.68 | 47863.0092 | 300732.1564 | 300732.156365562i |  | 0.04+0.0175880582449902i | 1+8.60567781002503i | 0.00254946776415917-0.00435183992040854i | 0.04+0.0175880582449902i | 5.43580907071529+46.7788214993873i | 0.000469013486491662-0.000800587339215703i | 0.0011+0.0661610744004236i | 0.000242+0.0145554363680932i | -0.300732156365562i | -0.0366538824442846 | 0.963346117555715-0.300732156365562i | 0.00963346117555715-0.00300732156365562i | 0.0103444746620488+0.0107475274652219i |  | -0.0916719545110077-0.325448433245438i | 0.33811 | -9.4188 | -105.7314 | -105.7314 | -332521.806808191i | 22000-33252.1806808191i | 18116.2808475075-31318.8848053001i | 10000 | -8526.20017456899i | 4209.48092468733-4937.11247507759i | 5.48488043211114-1.00711068073794i | 5.5766 | 14.9274 | -10.4045 | -0.830572302621718-1.69272193865697i | 1.8855 | 5.5086 | -116.1359 | 63.8641 | -104060.31203672i | 27456.1383070198-18626.0262628712i | 18810.2188111922-20007.819193281i | 10000 | 1789.92604368691-7998.19223196718i | 4191.39453487472-3940.51183506821i | 4.7644685789386-0.294263486746589i | 4.7735 | 13.5768 | -3.5342 | -0.532535737560602-1.5236131252914i | 1.614 | 4.1581 | -109.2656 | 70.7344 |  | 57543.9937 | -8.3023 | -123.9354 | 47863.0092 | -6.3398 | -119.6121 | 57543.9937 | -12.2927 | -107.6063 | 47863.0092 | -10.289 | -101.0628 | 57543.9937 | -23.1805 | -166.3846 | 47863.0092 | -19.4113 | -165.8854 | 57543.9937 | -13.2269 | -115.4161 | 47863.0092 | -11.6402 | -112.6643 | 57543.9937 | -12.7872 | -112.0817 | 47863.0092 | -10.7105 | -104.239
4.72 | 52480.746 | 329746.2523 | 329746.252333962i |  | 0.04+0.0186425257507776i | 1+9.24096411965591i | 0.0024570158559195-0.00406266961520011i | 0.04+0.0186425257507776i | 5.43580907071529+50.2321165837801i | 0.000452005547648159-0.000747390050376716i | 0.0011+0.0725441755134716i | 0.000242+0.0159597186129638i | -0.329746252333962i | -0.0440676592534111 | 0.955932340746589-0.329746252333962i | 0.00955932340746589-0.00329746252333962i | 0.010253328955114+0.0119148660392475i |  | -0.0939460223053953-0.287059486474697i | 0.30204 | -10.3987 | -108.1217 | -108.1217 | -303263.492131282i | 22000-30326.3492131282i | 18103.0823797805-28763.2930896562i | 10000 | -7775.98697772517i | 3768.14923234395-4845.879041642i | 5.50929759740607-0.548254116499637i | 5.5365 | 14.8647 | -5.683 | -0.674958140112996-1.52998984568997i | 1.6723 | 4.4661 | -113.8048 | 66.1952 | -94904.1325242473i | 27456.1383070198-16987.1378458664i | 18630.4944454538-18979.7739048777i | 10000 | 1789.92604368691-7294.4380108063i | 3866.16016797162-3795.01230602747i | 4.90835856426063-0.0911738613504531i | 4.9092 | 13.8202 | -1.0642 | -0.487293084980083-1.40042546727824i | 1.4828 | 3.4216 | -109.1859 | 70.8141 |  | 63095.7344 | -9.487 | -126.2053 | 52480.746 | -7.5078 | -121.7967 | 63095.7344 | -13.2544 | -110.2208 | 52480.746 | -11.1827 | -103.5209 | 63095.7344 | -24.7737 | -166.7948 | 52480.746 | -21.0288 | -166.7738 | 63095.7344 | -14.2533 | -117.9542 | 52480.746 | -12.6866 | -115.228 | 63095.7344 | -13.8266 | -115.1689 | 52480.746 | -11.6614 | -107.1567
4.76 | 57543.9937 | 361559.5759 | 361559.575944118i |  | 0.04+0.0196557807176329i | 1+9.89433917230356i | 0.0023709385955198-0.00380308990314505i | 0.04+0.0196557807176329i | 5.43580907071529+53.7837386215413i | 0.000436170322517934-0.000699636402542852i | 0.0011+0.079543106707706i | 0.000242+0.0174994834756953i | -0.361559575944118i | -0.0529809794372148 | 0.947019020562785-0.361559575944118i | 0.00947019020562785-0.00361559575944118i | 0.0101483605281458+0.0131842513137113i |  | -0.0942140978095833-0.252350865267972i | 0.26936 | -11.3932 | -110.4729 | -110.4729 | -276579.592004655i | 22000-27657.9592004655i | 18087.2397685187-26451.5222212914i | 10000 | -7091.78441037576i | 3346.348147969-4718.62644763012i | 5.53860642824042-0.0947024732541086i | 5.5394 | 14.8693 | -0.97958 | -0.545713058827721-1.38874981646725i | 1.4921 | 3.4761 | -111.4525 | 68.5475 | -86553.5975617833i | 27456.1383070198-15492.4538450632i | 18418.9132269213-18096.1420742396i | 10000 | 1789.92604368691-6652.60653286511i | 3566.54136526246-3630.15584523449i | 5.07307011437893+0.0896927925393412i | 5.0739 | 14.1068 | 1.0129 | -0.455320670145367-1.28864395845773i | 1.3667 | 2.7136 | -109.46 | 70.54 |  | 69183.0971 | -10.6913 | -128.4733 | 57543.9937 | -8.6863 | -123.9356 | 69183.0971 | -14.2442 | -112.8789 | 57543.9937 | -12.0995 | -106.0368 | 69183.0971 | -26.3603 | -167.0723 | 57543.9937 | -22.6458 | -167.5394 | 69183.0971 | -15.2959 | -120.5043 | 57543.9937 | -13.7557 | -117.7639 | 69183.0971 | -14.9035 | -118.2505 | 57543.9937 | -12.6435 | -110.0947
4.8 | 63095.7344 | 396442.1916 | 396442.191629501i |  | 0.04+0.0206031466080963i | 1+10.5613976655371i | 0.00228888290108342-0.00357065592009396i | 0.04+0.0206031466080963i | 5.43580907071529+57.4097412297578i | 0.000421074925794301-0.000656876625658249i | 0.0011+0.0872172821584902i | 0.000242+0.0191878020748678i | -0.396442191629501i | -0.0636971472885599 | 0.93630285271144-0.396442191629501i | 0.0093630285271144-0.00396442191629501i | 0.0100261034529087+0.0145665035329145i |  | -0.0929416646018992-0.221104923236386i | 0.23984 | -12.4014 | -112.7995 | -112.7995 | -252243.58585288i | 22000-25224.358585288i | 18068.2294306886-24363.8367724079i | 10000 | -6467.78425263796i | 2949.41651928808-4560.16528084579i | 5.57377555322601+0.357189627762271i | 5.5852 | 14.9408 | 3.6667 | -0.439059592806987-1.26558701441564i | 1.3396 | 2.5394 | -109.1328 | 70.8672 | -78937.8191615956i | 27456.1383070198-14129.2858349188i | 18170.8130392102-17344.8541902676i | 10000 | 1789.92604368691-6067.24926794292i | 3294.08649190382-3450.95030046192i | 5.25975940360549+0.244776239465458i | 5.2655 | 14.4287 | 2.6645 | -0.434729562739486-1.18570861032696i | 1.2629 | 2.0273 | -110.135 | 69.865 |  | 75857.7575 | -11.9145 | -130.7521 | 63095.7344 | -9.8789 | -126.0509 | 75857.7575 | -15.2645 | -115.5757 | 63095.7344 | -13.0423 | -108.6121 | 75857.7575 | -27.9402 | -167.21 | 63095.7344 | -24.2628 | -168.1909 | 75857.7575 | -16.354 | -123.0763 | 63095.7344 | -14.8476 | -120.2775 | 75857.7575 | -16.0195 | -121.3121 | 63095.7344 | -13.6589 | -113.0479
4.84 | 69183.0971 | 434690.2192 | 434690.219152966i |  | 0.04+0.0214587772548396i | 1+11.2377425953194i | 0.00220877644563694-0.00336288389183281i | 0.04+0.0214587772548396i | 5.43580907071529+61.0862231340007i | 0.000406338121317843-0.000618653791567094i | 0.0011+0.0956318482136525i | 0.000242+0.0210390066070035i | -0.434690219152966i | -0.0765808147716227 | 0.923419185228377-0.434690219152966i | 0.00923419185228377-0.00434690219152966i | 0.00988252997360161+0.0160734506239067i |  | -0.0905140987108458-0.193068981377575i | 0.21323 | -13.4229 | -115.118 | -115.118 | -230048.88445583i | 22000-23004.888445583i | 18045.4268134393-22482.3690577785i | 10000 | -5898.68934502127i | 2581.30166284259-4376.05968353175i | 5.61596039513733+0.810989603356819i | 5.6742 | 15.0781 | 8.2172 | -0.351746656933756-1.15767374595768i | 1.2099 | 1.6552 | -106.9008 | 73.0992 | -71992.1467104917i | 27456.1383070198-12886.0618338038i | 17881.2382947153-16713.8895849787i | 10000 | 1789.92604368691-5533.39709743815i | 3049.24673482399-3262.21536929219i | 5.4688496665158+0.369493172399061i | 5.4813 | 14.7777 | 3.8652 | -0.423670328128732-1.08930957590081i | 1.1688 | 1.3548 | -111.2528 | 68.7472 |  | 83176.3771 | -13.1724 | -133.0277 | 69183.0971 | -11.0898 | -128.1568 | 83176.3771 | -16.3177 | -118.3028 | 69183.0971 | -14.0137 | -111.245 | 83176.3771 | -29.5083 | -167.2161 | 69183.0971 | -25.8804 | -168.735 | 83176.3771 | -17.4271 | -125.6821 | 69183.0971 | -15.9628 | -122.774 | 83176.3771 | -17.176 | -124.3363 | 69183.0971 | -14.7099 | -116.0074
4.88 | 75857.7575 | 476628.3474 | 476628.34737793i |  | 0.04+0.0221971938021042i | 1+11.9195118130801i | 0.00212881510181966-0.00317724295189856i | 0.04+0.0221971938021042i | 5.43580907071529+64.7921904320388i | 0.000391628012339207-0.000584502308775991i | 0.0011+0.104858236423145i | 0.000242+0.0230688120130919i | -0.47662834737793i | -0.0920703899739457 | 0.907929610026054-0.47662834737793i | 0.00907929610026054-0.0047662834737793i | 0.00971292411259975+0.0177180262305366i |  | -0.0872400893554416-0.167974210591026i | 0.18928 | -14.458 | -117.4458 | -117.4458 | -209807.076205452i | 22000-20980.7076205452i | 18018.088116707-20790.9568765272i | 10000 | -5379.66862065261i | 2244.50497683176-4172.19932137657i | 5.66653698409204+1.27019762151792i | 5.8072 | 15.2793 | 12.6344 | -0.280988750059033-1.06264423068801i | 1.0992 | 0.82127 | -104.8114 | 75.1886 | -65657.6181484694i | 27456.1383070198-11752.2280690396i | 17545.081638389-16191.0086670447i | 10000 | 1789.92604368691-5046.51813132412i | 2831.55137644829-3068.35732626075i | 5.69967593950016+0.458276607666721i | 5.7181 | 15.145 | 4.5969 | -0.420261586853904-0.997378658764557i | 1.0823 | 0.68699 | -112.8489 | 67.1511 |  | 91201.0839 | -14.4645 | -135.2991 | 75857.7575 | -12.3238 | -130.2593 | 91201.0839 | -17.4061 | -121.0481 | 75857.7575 | -15.017 | -113.9297 | 91201.0839 | -31.0622 | -167.0772 | 75857.7575 | -27.4991 | -169.1773 | 91201.0839 | -18.5148 | -128.3377 | 75857.7575 | -17.1026 | -125.2579 | 91201.0839 | -18.3739 | -127.3036 | 75857.7575 | -15.7985 | -118.961
4.92 | 83176.3771 | 522612.5906 | 522612.59056366i |  | 0.04+0.0227951281369707i | 1+12.6040105212016i | 0.0020474654141931-0.00301114748531555i | 0.04+0.0227951281369707i | 5.43580907071529+68.5129947185386i | 0.000376662496338136-0.000553946513967481i | 0.0011+0.114974769924005i | 0.000242+0.0252944493832811i | -0.52261259056366i | -0.11069295534703 | 0.88930704465297-0.52261259056366i | 0.0088930704465297-0.0052261259056366i | 0.00951173294286783+0.019514376963677i |  | -0.0833589199677668-0.14555182594962i | 0.16773 | -15.5077 | -119.8002 | -119.8002 | -191346.327672944i | 22000-19134.6327672944i | 17985.3292370028-19274.9925984785i | 10000 | -4906.31609417804i | 1940.15972334489-3954.41240658573i | 5.72714091154491+1.73825094698139i | 5.9851 | 15.5415 | 16.8836 | -0.224402681597798-0.978494538719449i | 1.0039 | 0.033779 | -102.9166 | 77.0834 | -59880.4594376954i | 27456.1383070198-10718.1593855469i | 17157.2949109228-15763.500602865i | 10000 | 1789.92604368691-4602.47923677373i | 2639.81431465794-2873.22428232915i | 5.95007376021772+0.504730881730493i | 5.9714 | 15.5216 | 4.8487 | -0.422527220931263-0.908117921510043i | 1.0016 | 0.013907 | -114.9515 | 65.0485 |  | 100000 | -15.7957 | -137.552 | 83176.3771 | -13.5859 | -132.3561 | 100000 | -18.532 | -123.7959 | 83176.3771 | -16.0549 | -116.6562 | 100000 | -32.5962 | -166.7834 | 83176.3771 | -29.1195 | -169.5217 | 100000 | -19.6147 | -131.058 | 83176.3771 | -18.2682 | -127.7317 | 100000 | -19.6137 | -130.1929 | 83176.3771 | -16.9265 | -121.893
4.96 | 91201.0839 | 573033.3106 | 573033.310582959i |  | 0.04+0.0232334829182781i | 1+13.2903949317405i | 0.00196348103718007-0.00286195550682847i | 0.04+0.0232334829182781i | 5.43580907071529+72.2440493233435i | 0.000361212289033121-0.000526500373651253i | 0.0011+0.126067328328251i | 0.000242+0.0277348122322152i | -0.573033310582959i | -0.133082203376428 | 0.866917796623572-0.573033310582959i | 0.00866917796623572-0.00573033310582959i | 0.00927239025526884+0.0214779787527344i |  | -0.0790505673434955-0.125545740524866i | 0.14836 | -16.5737 | -122.1968 | -122.1968 | -174509.924908672i | 22000-17450.9924908672i | 17946.1017524032-17921.2814479087i | 10000 | -4474.61345919672i | 1668.20566081217-3728.15590893889i | 5.79971175805411+2.21852035391205i | 6.2095 | 15.8612 | 20.933 | -0.179944724201543-0.903504400135516i | 0.92125 | -0.71246 | -101.2638 | 78.7362 | -54611.6280727901i | 27456.1383070198-9775.07753756302i | 16713.178721728-15417.9692218662i | 10000 | 1789.92604368691-4197.51095184816i | 2472.34288821298-2680.03573995301i | 6.21594405735772+0.501946156140992i | 6.2362 | 15.8984 | 4.6167 | -0.428356702433226-0.820064428160947i | 0.9252 | -0.67529 | -117.5801 | 62.4199 |  | 109647.8196 | -17.171 | -139.7587 | 91201.0839 | -14.8812 | -134.4376 | 109647.8196 | -19.697 | -126.5276 | 91201.0839 | -17.1305 | -119.4107 | 109647.8196 | -34.1004 | -166.3413 | 91201.0839 | -30.7423 | -169.7711 | 109647.8196 | -20.7259 | -133.8704 | 91201.0839 | -19.4616 | -130.1951 | 109647.8196 | -20.8955 | -132.9824 | 91201.0839 | -18.0954 | -124.7847
5 | 100000 | 628318.5307 | 628318.530717961i |  | 0.04+0.0234991511138527i | 1+13.9803328564963i | 0.00187593028495795-0.00272697868544144i | 0.04+0.0234991511138527i | 5.43580907071529+75.9944201529615i | 0.000345105992604539-0.000501669328331027i | 0.0011+0.138230076757951i | 0.000242+0.0304106168867492i | -0.628318530717961i | -0.160000000000001 | 0.839999999999999-0.628318530717961i | 0.00839999999999999-0.00628318530717961i | 0.00898710599260453+0.0236257622512386i |  | -0.0744473889275342-0.107721259236363i | 0.13094 | -17.6583 | -124.6488 | -124.6488 | -159154.943091895i | 22000-15915.4943091895i | 17899.1658836091-16717.9067119856i | 10000 | -4080.89597671525i | 1427.61954944546-3498.29928915405i | 5.88654311532325+2.7142965963373i | 6.4822 | 16.2344 | 24.7545 | -0.145850317446741-0.836178131303969i | 0.8488 | -1.4239 | -99.8943 | 80.1057 | -49806.396757258i | 27456.1383070198-8914.97666980194i | 16208.7528101523-15140.1878422006i | 10000 | 1789.92604368691-3828.17548640066i | 2327.1284236773-2491.37261505616i | 6.49085231908875+0.443011164945421i | 6.506 | 16.2662 | 3.9045 | -0.435505286526699-0.732183809825439i | 0.85191 | -1.3921 | -120.7443 | 59.2557 |  | 120226.4435 | -18.5947 | -141.9078 | 100000 | -16.2148 | -136.4867 | 120226.4435 | -20.9027 | -129.2214 | 100000 | -18.2463 | -122.1751 | 120226.4435 | -35.561 | -165.712 | 100000 | -32.3683 | -169.927 | 120226.4435 | -21.8462 | -136.8133 | 100000 | -20.6849 | -132.6447 | 120226.4435 | -22.2188 | -135.6503 | 100000 | -19.3064 | -127.6151
5.04 | 109647.8196 | 688937.5692 | 688937.569164965i |  | 0.04+0.0235864185672753i | 1+14.6785626123527i | 0.00178422971562484-0.00260350902834415i | 0.04+0.0235864185672753i | 5.43580907071529+79.7898637932891i | 0.000328236274014322-0.000478955201419825i | 0.0011+0.151566265216292i | 0.000242+0.0333445783475842i | -0.688937569164965i | -0.192362309538787 | 0.807637690461213-0.688937569164965i | 0.00807637690461213-0.00688937569164965i | 0.00864661317862645+0.0259762474545147i |  | -0.0696461726394519-0.0918698219975285i | 0.11529 | -18.7645 | -127.1656 | -127.1656 | -145151.033236881i | 22000-14515.1033236881i | 17843.0605583037-15654.0994295803i | 10000 | -3721.82136504824i | 1216.66372454833-3269.00086063793i | 5.99033796713823+3.22876441636736i | 6.8051 | 16.6567 | 28.3245 | -0.120578100024349-0.775202366700466i | 0.78452 | -2.1079 | -98.8412 | 81.1588 | -45423.9737118804i | 27456.1383070198-8130.55535546443i | 15641.1973251119-14915.0599153027i | 10000 | 1789.92604368691-3491.33753855399i | 2202.00664486131-2309.21100143529i | 6.76574870113529+0.321743542399732i | 6.7734 | 16.6161 | 2.7226 | -0.441649980105298-0.643976335152909i | 0.78087 | -2.1484 | -124.443 | 55.557 |  | 131825.6739 | -20.0724 | -143.9628 | 109647.8196 | -17.5916 | -138.4801 | 131825.6739 | -22.1499 | -131.8537 | 109647.8196 | -19.4048 | -124.9282 | 131825.6739 | -36.952 | -164.9203 | 109647.8196 | -33.9984 | -169.9895 | 131825.6739 | -22.9737 | -139.9456 | 109647.8196 | -21.9402 | -135.0729 | 131825.6739 | -23.5831 | -138.1754 | 109647.8196 | -20.56 | -130.3618
5.08 | 120226.4435 | 755405.0231 | 755405.023093271i |  | 0.04+0.0234977187136032i | 1+15.3932877553449i | 0.00168817634546035-0.00248886555383446i | 0.04+0.0234977187136032i | 5.43580907071529+83.6749732086344i | 0.000310565791310658-0.000457864785436062i | 0.0011+0.16618910508052i | 0.000242+0.0365616031177144i | -0.755405023093271i | -0.231270363319349 | 0.768729636680651-0.755405023093271i | 0.00768729636680651-0.00755405023093271i | 0.00823986215811717+0.0285496881013456i |  | -0.0647194655245206-0.0778101607430421i | 0.10121 | -19.8957 | -129.7524 | -129.7524 | -132379.315655746i | 22000-13237.9315655746i | 17776.0710070995-14720.1099073565i | 10000 | -3394.3414270704i | 1033.12349396507-3043.66403958586i | 6.11426863686579+3.76496100781836i | 7.1805 | 17.1231 | 31.6234 | -0.102759977041661-0.719418489607333i | 0.72672 | -2.7727 | -98.129 | 81.871 | -41427.1563918529i | 27456.1383070198-7415.15461416681i | 15009.3381891894-14726.7240283005i | 10000 | 1789.92604368691-3184.13767901142i | 2094.78344790188-2134.98352669979i | 7.02891930012454+0.133619008803974i | 7.0302 | 16.9393 | 1.0891 | -0.444510983765684-0.555569091426271i | 0.71151 | -2.9564 | -128.6633 | 51.3367 |  | 144543.9771 | -21.6094 | -145.8795 | 120226.4435 | -19.0167 | -140.3883 | 144543.9771 | -23.4394 | -134.4064 | 120226.4435 | -20.6077 | -127.6456 | 144543.9771 | -38.2298 | -164.0259 | 120226.4435 | -35.6337 | -169.9574 | 144543.9771 | -24.1062 | -143.3352 | 120226.4435 | -23.2298 | -137.4684 | 144543.9771 | -24.9873 | -140.5375 | 120226.4435 | -21.8566 | -133.0015
5.12 | 131825.6739 | 828285.1371 | 828285.13707881i |  | 0.04+0.0232436160602795i | 1+16.1363811150137i | 0.00158796927113452-0.00238046129767758i | 0.04+0.0232436160602795i | 5.43580907071529+87.7142868335103i | 0.000292131171363154-0.000437922168845481i | 0.0011+0.182222730157338i | 0.000242+0.0400890006346144i | -0.82828513707881i | -0.2780481325999 | 0.7219518674001-0.82828513707881i | 0.007219518674001-0.0082828513707881i | 0.00775364984536415+0.0313682270949808i |  | -0.0597253168043153-0.0653864962890049i | 0.088558 | -21.0555 | -132.4092 | -132.4092 | -120731.370784558i | 22000-12073.1370784558i | 17696.1947679887-13907.0781840679i | 10000 | -3095.67617396302i | 874.514525433313-2824.95479594617i | 6.26203967922087+4.32571527417217i | 7.6108 | 17.6287 | 34.6361 | -0.091158937960709-0.667807549402175i | 0.674 | -3.4268 | -97.7731 | 82.2269 | -37782.0156730622i | 27456.1383070198-6762.70138362012i | 14314.1294624082-14558.8354979876i | 10000 | 1789.92604368691-2903.96807725998i | 2003.3268085571-1969.65473627084i | 7.2662852911556-0.123176237703106i | 7.2673 | 17.2275 | -0.97117 | -0.442035253614272-0.467760196405415i | 0.64358 | -3.828 | -133.3804 | 46.6196 |  | 158489.3192 | -23.2123 | -147.6321 | 131825.6739 | -20.495 | -142.1755 | 158489.3192 | -24.7705 | -136.8415 | 131825.6739 | -21.8567 | -130.301 | 158489.3192 | -39.3214 | -163.317 | 131825.6739 | -37.2752 | -169.8278 | 158489.3192 | -25.2478 | -147.1546 | 131825.6739 | -24.5559 | -139.8165 | 158489.3192 | -26.4307 | -142.7174 | 131825.6739 | -23.1961 | -135.5107
5.16 | 144543.9771 | 908196.593 | 908196.592996386i |  | 0.04+0.0228420386277058i | 1+16.9234198702885i | 0.0014842109743253-0.00227588686689117i | 0.04+0.0228420386277058i | 5.43580907071529+91.9924792384375i | 0.000273043249867125-0.000418684107054499i | 0.0011+0.199803250459205i | 0.000242+0.0439567151010251i | -0.908196592996386i | -0.334287380936648 | 0.665712619063352-0.908196592996386i | 0.00665712619063352-0.00908196592996386i | 0.00717216944050064+0.0344560650640067i |  | -0.0547148286169061-0.0544645766307791i | 0.077202 | -22.2475 | -135.1313 | -135.1313 | -110108.318805814i | 22000-11010.8318805814i | 17601.1076180728-13206.9003585043i | 10000 | -2823.2902257901i | 738.251019594469-2614.86053701004i | 6.43795090656544+4.91356369311118i | 8.0988 | 18.1684 | 37.3515 | -0.0846362142031155-0.619485065862658i | 0.62524 | -4.0791 | -97.7798 | 82.2202 | -34457.6078265476i | 27456.1383070198-6167.65696518875i | 13559.0660142543-14395.0396314828i | 10000 | 1789.92604368691-2648.45036360464i | 1925.62874744185-1813.80030718405i | 7.46214193879453-0.446713465297531i | 7.4755 | 17.4728 | -3.4259 | -0.432619877058868-0.381980550760607i | 0.57712 | -4.7747 | -138.5572 | 41.4428 |  | 173780.0829 | -24.8887 | -149.1623 | 144543.9771 | -22.0323 | -143.799 | 173780.0829 | -26.1427 | -139.1385 | 144543.9771 | -23.153 | -132.8664 | 173780.0829 | -40.1157 | -163.6244 | 144543.9771 | -38.9245 | -169.596 | 173780.0829 | -26.4086 | -151.5753 | 144543.9771 | -25.9204 | -142.0992 | 173780.0829 | -27.9123 | -144.6965 | 144543.9771 | -24.5782 | -137.8663
5.2 | 158489.3192 | 995817.762 | 995817.762032063i |  | 0.04+0.0223169191929687i | 1+17.773622335462i | 0.00137788014721347-0.00217300216713436i | 0.04+0.0223169191929687i | 5.43580907071529+96.6140175105722i | 0.000253482072178845-0.000399756897062688i | 0.0011+0.219079907647054i | 0.000242+0.0481975796823519i | -0.995817762032063i | -0.401901829041534 | 0.598098170958466-0.995817762032063i | 0.00598098170958466-0.00995817762032063i | 0.0064764637817635+0.0378396451649686i |  | -0.0497371890557989-0.0449264585682191i | 0.067024 | -23.4754 | -137.9092 | -137.9092 | -100419.980254158i | 22000-10041.9980254158i | 17488.1318352476-12612.087575274i | 10000 | -2574.87128856816i | 621.772906868206-2414.77276797771i | 6.64695610479184+5.53063824192881i | 8.647 | 18.7373 | 39.7623 | -0.0821289225978056-0.573702597884746i | 0.57955 | -4.7382 | -98.1469 | 81.8531 | -31425.7118360865i | 27456.1383070198-5624.97000568112i | 12750.4470573618-14219.6229105426i | 10000 | 1789.92604368691-2415.41543910353i | 1859.84272485133-1667.68319718623i | 7.60036339011643-0.830513554558508i | 7.6456 | 17.6682 | -6.2361 | -0.415332743626211-0.300150001272995i | 0.51244 | -5.8072 | -144.1454 | 35.8546 |  | 190546.0718 | -26.6509 | -150.441 | 158489.3192 | -23.6346 | -145.2065 | 190546.0718 | -27.5551 | -141.2716 | 158489.3192 | -24.4974 | -135.3127 | 190546.0718 | -40.5416 | -167.2977 | 158489.3192 | -40.5832 | -169.255 | 190546.0718 | -27.6183 | -156.86 | 158489.3192 | -27.3252 | -144.2959 | 190546.0718 | -29.4322 | -146.4721 | 158489.3192 | -26.0023 | -140.0459
5.24 | 173780.0829 | 1091892.4634 | 1091892.46340026i |  | 0.04+0.0216965027536298i | 1+18.7097959743473i | 0.001270271833242-0.00207002407828817i | 0.04+0.0216965027536298i | 5.43580907071529+101.702878668589i | 0.000233685881295101-0.00038081250672327i | 0.0011+0.240216341948057i | 0.000242+0.0528475952285725i | -1.09189246340026i | -0.483192275264325 | 0.516807724735675-1.09189246340026i | 0.00516807724735675-0.0109189246340026i | 0.00564376312865185+0.0415478580878466i |  | -0.0448421613005402-0.0366649555454377i | 0.057924 | -24.7429 | -140.729 | -140.729 | -91584.1104796989i | 22000-9158.41104796989i | 17354.2103619372-12115.6145259195i | 10000 | -2348.31052512048i | 522.635189021806-2225.57955360266i | 6.89471083041626+6.17852183336821i | 9.258 | 19.3304 | 41.8643 | -0.0826385068211458-0.529852538746667i | 0.53626 | -5.4125 | -98.8647 | 81.1353 | -28660.5898289862i | 27456.1383070198-5130.03361623305i | 11897.4124312104-14018.2909397533i | 10000 | 1789.92604368691-2202.88506201004i | 1804.30208763965-1531.32262551832i | 7.66599358828957-1.26319285808104i | 7.7694 | 17.8077 | -9.357 | -0.390074631001844-0.224429016230487i | 0.45003 | -6.9352 | -150.0861 | 29.9139 |  | 208929.6131 | -28.5066 | -151.3214 | 173780.0829 | -25.3096 | -146.3325 | 208929.6131 | -29.0058 | -143.2157 | 173780.0829 | -25.8905 | -137.6101 | 208929.6131 | -41.0667 | -178.7654 | 173780.0829 | -42.2535 | -168.795 | 208929.6131 | -28.9276 | -163.2034 | 173780.0829 | -28.7721 | -146.3837 | 208929.6131 | -30.9893 | -147.9968 | 173780.0829 | -27.4683 | -142.0274
5.28 | 190546.0718 | 1197236.2787 | 1197236.27865146i |  | 0.04+0.0210116119657656i | 1+19.7584299816681i | 0.00116290657269118-0.00196559612597468i | 0.04+0.0210116119657656i | 5.43580907071529+107.403052917444i | 0.000213934403795783-0.00036160139188186i | 0.0011+0.263391981303321i | 0.000242+0.0579462358867306i | -1.19723627865146i | -0.580924887632169 | 0.419075112367831-1.19723627865146i | 0.00419075112367831-0.0119723627865146i | 0.00464668552747409+0.0456122717083341i |  | -0.0400803030691561-0.0295785999330722i | 0.049813 | -26.0532 | -143.5733 | -143.5733 | -83525.7014702546i | 22000-8352.57014702546i | 17195.8919201668-11710.7547183236i | 10000 | -2141.68465308345i | 438.565151280786-2047.75782769592i | 7.18759994769132+6.85806733189897i | 9.9345 | 19.9429 | 43.656 | -0.0852291543190071-0.487472560462922i | 0.49487 | -6.1102 | -99.9173 | 80.0827 | -26138.7685863692i | 27456.1383070198-4678.64626426474i | 11011.6945657842-13778.9838326816i | 10000 | 1789.92604368691-2009.05505440837i | 1757.52472683759-1404.55390025538i | 7.64701976762336-1.72875655536481i | 7.84 | 17.8863 | -12.7387 | -0.357629068394984-0.156899051715014i | 0.39053 | -8.1668 | -156.312 | 23.688 |  | 229086.7653 | -30.4751 | -151.7291 | 190546.0718 | -27.0662 | -147.0904 | 229086.7653 | -30.4923 | -144.9467 | 190546.0718 | -27.3332 | -139.7281 | 229086.7653 | -43.166 | -195.8721 | 190546.0718 | -43.9377 | -168.2028 | 229086.7653 | -30.4294 | -170.7334 | 190546.0718 | -30.2629 | -148.3375 | 229086.7653 | -32.5843 | -149.2599 | 190546.0718 | -28.9759 | -143.7884
5.32 | 208929.6131 | 1312743.4752 | 1312743.47517293i |  | 0.04+0.0202941356276299i | 1+20.9500777661793i | 0.00105741675507642-0.00185882762248217i | 0.04+0.0202941356276299i | 5.43580907071529+113.880622753588i | 0.000194527942633806-0.000341959696946745i | 0.0011+0.288803564538045i | 0.000242+0.0635367841983699i | -1.31274347517293i | -0.698425331584269 | 0.301574668415731-1.31274347517293i | 0.00301574668415731-0.0131274347517293i | 0.00345227462679112+0.0500673897496939i |  | -0.0355014543775138-0.0235677859608271i | 0.042612 | -27.4093 | -146.4216 | -146.4216 | -76176.3451056779i | 22000-7617.63451056779i | 17009.3338865611-11390.9006976585i | 10000 | -1953.23961809431i | 367.494068951499-1881.45922060524i | 7.53273230986172+7.56917784011626i | 10.6787 | 20.5704 | 45.1383 | -0.0890341892012844-0.446246644545204i | 0.45504 | -6.839 | -101.2834 | 78.7166 | -23838.8402781844i | 27456.1383070198-4266.97610652147i | 10107.0704126033-13492.6123408312i | 10000 | 1789.92604368691-1832.27998648321i | 1718.20829684839-1287.07857315465i | 7.53602272757859-2.20762463335552i | 7.8527 | 17.9004 | -16.3276 | -0.319568591891811-0.099233485435754i | 0.33462 | -9.5089 | -162.7492 | 17.2508 |  | 251188.6432 | -32.5681 | -151.4599 | 208929.6131 | -28.9156 | -147.3603 | 251188.6432 | -32.0114 | -146.4435 | 208929.6131 | -28.8261 | -141.6345 | 251188.6432 | -46.6513 | -206.3365 | 208929.6131 | -45.6388 | -167.4604 | 251188.6432 | -32.2309 | -179.1872 | 208929.6131 | -31.7995 | -150.1293 | 251188.6432 | -34.2183 | -150.2324 | 208929.6131 | -30.5256 | -145.305
5.36 | 229086.7653 | 1439394.5977 | 1439394.59765635i |  | 0.04+0.0195759388189727i | 1+22.3201856084521i | 0.000955423652045866-0.00174929442939618i | 0.04+0.0195759388189727i | 5.43580907071529+121.328267390473i | 0.000175764755460799-0.000321809395186501i | 0.0011+0.316666811484397i | 0.000242+0.0696666985265673i | -1.43939459765635i | -0.839691936399643 | 0.160308063600357-1.43939459765635i | 0.00160308063600357-0.0143939459765635i | 0.00202084539146437+0.0549509431548173i |  | -0.0311522068104078-0.0185324834688183i | 0.036248 | -28.8143 | -149.2515 | -149.2515 | -69473.6524388948i | 22000-6947.36524388948i | 16790.3316633651-11149.3691231753i | 10000 | -1781.37570356141i | 307.569828218931-1726.58596164763i | 7.93788642277478+8.31054903643382i | 11.4924 | 21.2082 | 46.3139 | -0.0932675668452946-0.406000691198453i | 0.41658 | -7.6061 | -102.9377 | 77.0623 | -21741.2807313784i | 27456.1383070198-3891.52846042026i | 9198.55246319075-13153.593071405i | 10000 | 1789.92604368691-1671.05920840759i | 1685.2194439026-1178.50532417843i | 7.33136357217939-2.67831117450877i | 7.8053 | 17.8478 | -20.0684 | -0.278023911768758-0.0524330705943878i | 0.28292 | -10.9666 | -169.3199 | 10.6801 |  | 275422.8703 | -34.8093 | -150.3174 | 229086.7653 | -30.871 | -146.9677 | 275422.8703 | -33.5579 | -147.6906 | 229086.7653 | -30.3706 | -143.294 | 275422.8703 | -50.0665 | -210.5461 | 229086.7653 | -47.3603 | -166.5437 | 275422.8703 | -34.412 | -187.894 | 229086.7653 | -33.3844 | -151.7271 | 275422.8703 | -35.8934 | -150.8918 | 229086.7653 | -32.1182 | -146.5505
5.4 | 251188.6432 | 1578264.792 | 1578264.79197648i |  | 0.04+0.0188883165465889i | 1+23.910550064965i | 0.000858420941825756-0.00163700035975026i | 0.04+0.0188883165465889i | 5.43580907071529+129.973184928929i | 0.000157919627172041-0.000301151188066811i | 0.0011+0.347218254234826i | 0.000242+0.0763880159316617i | -1.57826479197648i | -1.00953175116831 | -0.00953175116830995-1.57826479197648i | -0.0000953175116830995-0.0157826479197648i | 0.000304602115488941+0.0603042168238301i |  | -0.0270731107885446-0.0143715898206033i | 0.030651 | -30.2711 | -152.0387 | -152.0387 | -63360.7240739172i | 22000-6336.07240739172i | 16534.3851213292-10979.1934036963i | 10000 | -1624.63395061326i | 257.156078588048-1582.85550102519i | 8.41138752554108+9.07937943828008i | 12.3769 | 21.8522 | 47.1871 | -0.0972373092517748-0.366692056763006i | 0.37937 | -8.4188 | -104.8516 | 75.1484 | -19828.2836884969i | 27456.1383070198-3549.1161375653i | 8301.41247661818-12760.0850796144i | 10000 | 1789.92604368691-1524.02411127323i | 1657.57963849405-1078.38248774425i | 7.03762998021501-3.11950511073147i | 7.698 | 17.7276 | -23.9058 | -0.235362784037852-0.0166872239165665i | 0.23595 | -12.5435 | -175.9445 | 4.0555 |  | 301995.172 | -37.2079 | -148.0427 | 251188.6432 | -32.9465 | -145.6476 | 301995.172 | -35.1229 | -148.6747 | 251188.6432 | -31.9685 | -144.6663 | 301995.172 | -53.2166 | -214.7439 | 251188.6432 | -49.1063 | -165.4202 | 301995.172 | -36.9854 | -196.1991 | 251188.6432 | -35.0205 | -153.093 | 301995.172 | -37.6106 | -151.1609 | 251188.6432 | -33.7556 | -147.4922
5.44 | 275422.8703 | 1730532.9321 | 1730532.93214267i |  | 0.04+0.0182620530486366i | 1+25.7716499105525i | 0.000767679154391436-0.00152230536196848i | 0.04+0.0182620530486366i | 5.43580907071529+140.08976835108i | 0.000141226291138003-0.000280051293591179i | 0.0011+0.380717245071387i | 0.000242+0.0837577939157051i | -1.73053293214267i | -1.2137241200467 | -0.2137241200467-1.73053293214267i | -0.002137241200467-0.0173053293214267i | -0.001754014909329+0.0661724133006872i |  | -0.023296277669658-0.0109836879112196i | 0.025756 | -31.7825 | -154.7571 | -154.7571 | -57785.6671448515i | 22000-5778.56671448515i | 16236.8139827778-10872.9107297681i | 10000 | -1481.68377294491i | 214.822495582906-1449.85387236804i | 8.96189413186107+9.87106203802907i | 13.3324 | 22.4982 | 47.7638 | -0.100358109363916-0.328393650370098i | 0.34339 | -9.2843 | -106.9933 | 73.0067 | -18083.6096497332i | 27456.1383070198-3236.83238759253i | 7430.16922078207-12313.880111377i | 10000 | 1789.92604368691-1389.92650892094i | 1634.44947428707-986.223356645399i | 6.66522003879718-3.51218224989072i | 7.534 | 17.5405 | -27.7866 | -0.193851530473313+0.00861207615414314i | 0.19404 | -14.2421 | 177.4562 | -2.5438 |  | 331131.1215 | -39.773 | -144.8185 | 275422.8703 | -35.1528 | -142.985 | 331131.1215 | -36.697 | -149.4526 | 275422.8703 | -33.6225 | -145.7022 | 331131.1215 | -56.6987 | -224.7047 | 275422.8703 | -50.8819 | -164.0456 | 331131.1215 | -39.9021 | -203.8385 | 275422.8703 | -36.7117 | -154.1794 | 331131.1215 | -39.372 | -150.9791 | 275422.8703 | -35.4404 | -148.0879
5.48 | 301995.172 | 1897491.6278 | 1897491.62780217i |  | 0.04+0.0177281266585084i | 1+27.9662290834262i | 0.000684180858961189-0.00140583197769551i | 0.04+0.0177281266585084i | 5.43580907071529+152.01908172539i | 0.000125865505955153-0.000258624237791803i | 0.0011+0.417448158116477i | 0.000242+0.0918385947856249i | -1.89749162780217i | -1.45921734296946 | -0.45921734296946-1.89749162780217i | -0.0045921734296946-0.0189749162780217i | -0.00422430792373945+0.0726050542698114i |  | -0.0198438224416979-0.00826876928364295i | 0.021498 | -33.3522 | -157.3789 | -157.3789 | -52701.1547955171i | 22000-5270.11547955171i | 15892.9340456147-10822.355930873i | 10000 | -1351.31166142352i | 179.32968313417-1327.07863221766i | 9.59807201561287+10.6788810310914i | 14.3583 | 23.1421 | 48.0511 | -0.102161233406885-0.291274062121886i | 0.30867 | -10.2101 | -109.3278 | 70.6722 | -16492.4480152377i | 27456.1383070198-2952.02622266265i | 6597.67989001382-11819.9622047154i | 10000 | 1789.92604368691-1267.62804204401i | 1615.11270676963-901.525439845208i | 6.22914146301554-3.8413620804342i | 7.3184 | 17.2883 | -31.6611 | -0.155373313934344+0.0247199734655579i | 0.15733 | -16.0639 | 170.96 | -9.04 |  | 363078.0548 | -42.7887 | -144.4094 | 301995.172 | -37.4827 | -138.3249 | 363078.0548 | -38.2603 | -150.0822 | 301995.172 | -35.3361 | -146.3383 | 363078.0548 | -62.8285 | -252.5075 | 301995.172 | -52.6927 | -162.3591 | 363078.0548 | -43.1478 | -211.5939 | 301995.172 | -38.4624 | -154.9242 | 363078.0548 | -41.18 | -150.2629 | 301995.172 | -37.1764 | -148.281
5.52 | 331131.1215 | 2080558.1972 | 2080558.19724932i |  | 0.04+0.0173191310612121i | 1+30.5747564236304i | 0.000608590126438423-0.0012883638164691i | 0.04+0.0173191310612121i | 5.43580907071529+166.198538302481i | 0.00011195943759635-0.000237014177596853i | 0.0011+0.45772280339485i | 0.000242+0.100699016746867i | -2.08055819724932i | -1.7543651138291 | -0.7543651138291-2.08055819724932i | -0.007543651138291-0.0208055819724932i | -0.00718969170069465+0.079656420596777i |  | -0.0167273334112261-0.00613040044454039i | 0.017815 | -34.9841 | -159.8726 | -159.8726 | -48064.0244200853i | 22000-4806.40244200853i | 15498.3039546682-10818.4814327316i | 10000 | -1232.41088256629i | 149.611307081819-1213.97262226603i | 10.3281376838639+11.493749957902i | 15.4524 | 23.7799 | 48.0575 | -0.102300912703681-0.255575407539526i | 0.27529 | -11.2042 | -111.8151 | 68.1849 | -15041.2913574107i | 27456.1383070198-2692.27991313122i | 5814.4510190985-11285.8112387847i | 10000 | 1789.92604368691-1156.09051461565i | 1598.96085361167-823.784783217952i | 5.74728010828672-4.09721684298217i | 7.0582 | 16.9739 | -35.4849 | -0.121254250534616+0.0333023836599149i | 0.12574 | -18.0102 | 164.6424 | -15.3576 |  | 398107.1706 | -62.6831 | -169.003 | 331131.1215 | -39.8723 | -130.6897 | 398107.1706 | -39.8076 | -150.9291 | 331131.1215 | -37.1137 | -146.4898 | 398107.1706 | -97.603 | -228.487 | 331131.1215 | -54.5451 | -160.2763 | 398107.1706 | -46.8574 | -222.0323 | 331131.1215 | -40.2783 | -155.2432 | 398107.1706 | -43.0297 | -148.8361 | 331131.1215 | -38.9682 | -147.9925
5.56 | 363078.0548 | 2281286.6991 | 2281286.69909085i |  | 0.04+0.017071588398285i | 1+33.7038545243248i | 0.000541253735716711-0.00117074877105837i | 0.04+0.017071588398285i | 5.43580907071529+183.207718141393i | 0.0000995718813290639-0.000215377095815529i | 0.0011+0.501883073799987i | 0.000242+0.110414276235997i | -2.28128669909085i | -2.10921078169026 | -1.10921078169026-2.28128669909085i | -0.0110921078169026-0.0228128669909085i | -0.0107505359355735+0.087386032149273i |  | -0.013948317209235-0.00447785350466113i | 0.014649 | -36.6836 | -162.2017 | -162.2017 | -43834.911254185i | 22000-4383.4911254185i | 15049.0466924908-10851.2299429139i | 10000 | -1123.97208344064i | 124.755274529231-1109.94993885736i | 11.1592636188919+12.3040411266034i | 16.6108 | 24.4078 | 47.7933 | -0.100557255097524-0.22159021629463i | 0.24334 | -12.2758 | -114.4085 | 65.5915 | -13717.8207558689i | 27456.1383070198-2455.38846335586i | 5088.23677951761-10720.5632001312i | 10000 | 1789.92604368691-1054.36708060603i | 1585.4788470302-752.506340572433i | 5.23848590642987-4.27540824858086i | 6.7617 | 16.6011 | -39.2197 | -0.0922127149287557+0.0361775779749608i | 0.099056 | -20.0824 | 158.5786 | -21.4214 |  | 436515.8322 | -44.7788 | -58.3585 | 363078.0548 | -42.1167 | -118.9567 | 436515.8322 | -41.351 | -152.5256 | 363078.0548 | -38.96 | -146.0387 | 436515.8322 | -67.153 | -55.1236 | 363078.0548 | -56.4457 | -157.6778 | 436515.8322 | -52.0187 | -244.9697 | 363078.0548 | -42.1651 | -155.0186 | 436515.8322 | -44.9106 | -146.5123 | 363078.0548 | -40.8208 | -147.11
5.6 | 398107.1706 | 2501381.1247 | 2501381.12470458i |  | 0.04+0.0170295517232346i | 1+37.4996795119463i | 0.000482227268011918-0.00105381627913377i | 0.04+0.0170295517232346i | 5.43580907071529+203.841098039954i | 0.0000887130621658245-0.000193865580160103i | 0.0011+0.550303847435008i | 0.000242+0.121066846435702i | -2.50138112470458i | -2.5358291079378 | -1.5358291079378-2.50138112470458i | -0.015358291079378-0.0250138112470458i | -0.0150275780172122+0.0958591696084961i |  | -0.0114994013250694-0.00322785101010075i | 0.011944 | -38.4571 | -164.3207 | -164.3207 | -39977.9142060211i | 22000-3997.79142060211i | 14542.2401142606-10909.4928234576i | 10000 | -1025.07472323131i | 103.985165383948-1014.4154667687i | 12.0968557886178+13.0955678414202i | 17.8277 | 25.0219 | 47.2702 | -0.0968360576000339-0.189638038364497i | 0.21293 | -13.4352 | -117.0505 | 62.9495 | -12510.8012216939i | 27456.1383070198-2239.34089341i | 4423.93584391808-10134.1493533133i | 10000 | 1789.92604368691-961.594206172742i | 1574.23199390704-687.211240103841i | 4.72081505023008-4.37670700062692i | 6.4375 | 16.1744 | -42.8339 | -0.068413904956912+0.0350914226540657i | 0.076889 | -22.2828 | 152.8454 | -27.1546 |  | 478630.0923 | -43.851 | -58.2844 | 398107.1706 | -43.7931 | -103.0025 | 478630.0923 | -43.0048 | -155.7092 | 398107.1706 | -40.879 | -144.8175 | 478630.0923 | -64.2833 | -82.0247 | 398107.1706 | -58.4 | -154.3939 | 478630.0923 | -71.9165 | -315.014 | 398107.1706 | -44.128 | -154.0825 | 478630.0923 | -46.7949 | -143.0662 | 398107.1706 | -42.7385 | -145.4711
5.64 | 436515.8322 | 2742709.8635 | 2742709.86348269i |  | 0.04+0.0172503385886894i | 1+42.1700018493481i | 0.000431317318152355-0.000938313515451253i | 0.04+0.0172503385886894i | 5.43580907071529+229.228078564767i | 0.0000793474002749692-0.000172617084824832i | 0.0011+0.603396169966192i | 0.000242+0.132747157392562i | -2.74270986348269i | -3.04873714874122 | -2.04873714874122-2.74270986348269i | -0.0204873714874122-0.0274270986348269i | -0.0201660240871372+0.10514744167291i |  | -0.00936600112528702-0.00230573668747782i | 0.0096456 | -40.3134 | -166.1699 | -166.1699 | -36460.2910907318i | 22000-3646.02910907318i | 13976.3563688121-10981.1900109972i | 10000 | -934.879258736712i | 86.6426666040122-926.779215543739i | 13.1437407176976+13.8517862815334i | 19.0953 | 25.6185 | 46.5024 | -0.091165718536003-0.160041851083569i | 0.18419 | -14.6949 | -119.6674 | 60.3326 | -11409.986323212i | 27456.1383070198-2042.30316780286i | 3823.74845509923-9536.51924697483i | 10000 | 1789.92604368691-876.984339091381i | 1564.85433993601-627.441649287686i | 4.21017423993755-4.40608458060181i | 6.0942 | 15.6983 | -46.3025 | -0.0495917675345334+0.0315598399343283i | 0.058782 | -24.6151 | 147.5276 | -32.4724 |  | 524807.4602 | -43.1184 | -53.7198 | 436515.8322 | -44.4819 | -111.3088 | 524807.4602 | -45.068 | -160.856 | 436515.8322 | -42.8709 | -142.5862 | 524807.4602 | -63.6748 | -81.1928 | 436515.8322 | -60.4096 | -150.1813 | 524807.4602 | -70.3853 | -326.2494 | 436515.8322 | -46.1684 | -152.194 | 524807.4602 | -48.6072 | -138.1651 | 436515.8322 | -44.7219 | -142.8408
5.68 | 478630.0923 | 3007321.5637 | 3007321.56365562i |  | 0.04+0.0178141613316838i | 1+48.0224598455302i | 0.000388131359603083-0.000824861299646313i | 0.04+0.0178141613316838i | 5.43580907071529+261.040922826394i | 0.0000714026844125358-0.000151745819052061i | 0.0011+0.661610744004236i | 0.000242+0.145554363680932i | -3.00732156365562i | -3.66538824442846 | -2.66538824442846-3.00732156365562i | -0.0266538824442846-0.0300732156365562i | -0.0263404797598721+0.115329402225324i |  | -0.00752816336684157-0.00164603233127743i | 0.007706 | -42.2634 | -167.6664 | -167.6664 | -33252.1806808191i | 22000-3325.21806808191i | 13351.7119520352-11053.5037694529i | 10000 | -852.6200174569i | 72.1714313342589-846.466536752489i | 14.299332888735+14.5542772164335i | 20.4034 | 26.194 | 45.5062 | -0.0836909031666237-0.133104140822168i | 0.15723 | -16.0694 | -122.1601 | 57.8399 | -10406.031203672i | 27456.1383070198-1862.60262628712i | 3287.52361677859-8937.018227026i | 10000 | 1789.92604368691-799.819223196718i | 1557.03843049402-572.763810305488i | 3.71948139408171-4.37152594186887i | 5.7398 | 15.1779 | -49.6074 | -0.0351965366119089+0.0267871748225315i | 0.044231 | -27.0855 | 142.7262 | -37.2738 |  | 575439.9373 | -42.436 | -50.7433 | 478630.0923 | -44.2823 | -128.5331 | 575439.9373 | -47.8344 | -166.3513 | 478630.0923 | -44.9253 | -139.0048 | 575439.9373 | -58.2749 | -68.287 | 478630.0923 | -62.4652 | -144.6966 | 575439.9373 | -56.8465 | -392.7862 | 478630.0923 | -48.2771 | -149.0113 | 575439.9373 | -50.2024 | -131.7923 | 478630.0923 | -46.7611 | -138.8837
5.72 | 524807.4602 | 3297462.5233 | 3297462.52333961i |  | 0.04+0.0188414857688198i | 1+55.5348640429085i | 0.000352128589699003-0.000713927585735466i | 0.04+0.0188414857688198i | 5.43580907071529+301.876917705382i | 0.0000647794256785159-0.000131337870121609i | 0.0011+0.725441755134714i | 0.000242+0.159597186129637i | -3.29746252333961i | -4.40676592534107 | -3.40676592534107-3.29746252333961i | -0.0340676592534107-0.0329746252333961i | -0.0337608798277322+0.126491223026119i |  | -0.00596235582761226-0.00119244804109184i | 0.0060804 | -44.3213 | -168.6903 | -168.6903 | -30326.3492131282i | 22000-3032.63492131282i | 12670.8714524439-11113.2855880546i | 10000 | -777.598697772518i | 60.1025575128996-772.925130727035i | 15.5588878129787+15.1835437046647i | 21.7398 | 26.7451 | 44.3005 | -0.0746620384754192-0.109082855585467i | 0.13219 | -17.5762 | -124.3898 | 55.6102 | -9490.41325242473i | 27456.1383070198-1698.71378458664i | 2813.2154464876-8343.95104199856i | 10000 | 1789.92604368691-729.443801080631i | 1550.52639759679-522.769703459484i | 3.25833404393685-4.2827988806706i | 5.3814 | 14.6179 | -52.7363 | -0.0245343621108203+0.0216501768167423i | 0.032721 | -29.7035 | 138.5734 | -41.4266 |  | 630957.3445 | -41.8817 | -50.1979 | 524807.4602 | -43.6695 | -141.4577 | 630957.3445 | -51.2702 | -170.5519 | 524807.4602 | -47.0075 | -133.617 | 630957.3445 | -61.6375 | -175.7263 | 524807.4602 | -64.5334 | -137.4796 | 630957.3445 | -54.3403 | -402.9897 | 524807.4602 | -50.4209 | -144.0754 | 630957.3445 | -51.3316 | -124.9508 | 524807.4602 | -48.8221 | -133.1483
5.76 | 575439.9373 | 3615595.7594 | 3615595.75944118i |  | 0.04+0.0205270143939414i | 1+65.4941467498497i | 0.000322667450179034-0.00060581493948407i | 0.04+0.0205270143939414i | 5.43580907071529+356.013676981591i | 0.0000593595996440278-0.000111448899621552i | 0.0011+0.79543106707706i | 0.000242+0.174994834756953i | -3.61559575944118i | -5.29809794372148 | -4.29809794372148-3.61559575944118i | -0.0429809794372148-0.0361559575944118i | -0.0426796198375708+0.13872742826292i |  | -0.00464305180445524-0.00089747042699281i | 0.004729 | -46.5046 | -169.06 | -169.06 | -27657.9592004654i | 22000-2765.79592004654i | 11938.9339863098-11147.6317459451i | 10000 | -709.178441037576i | 50.0417292221607-705.629589485916i | 16.9129721253269+15.7201168717339i | 23.0905 | 27.2687 | 42.9066 | -0.0644194657439483-0.088168209322586i | 0.10919 | -19.236 | -126.1535 | 53.8465 | -8655.35975617832i | 27456.1383070198-1549.24538450632i | 2397.374210081-7764.32923634435i | 10000 | 1789.92604368691-665.260653286511i | 1545.10226706502-477.077699083176i | 2.83309173677153-4.15035592527803i | 5.0251 | 14.0229 | -55.682 | -0.0168790134050357+0.0167277015172835i | 0.023764 | -32.4817 | 135.258 | -44.742 |  | 691830.9709 | -41.5526 | -52.8835 | 575439.9373 | -43.0014 | -150.7471 | 691830.9709 | -55.376 | -178.3462 | 575439.9373 | -49.0338 | -125.9033 | 691830.9709 | -69.5723 | -157.9068 | 575439.9373 | -66.5312 | -128.007 | 691830.9709 | -50.348 | -404.502 | 575439.9373 | -52.5171 | -136.8628 | 691830.9709 | -51.8101 | -121.5143 | 575439.9373 | -50.8215 | -125.1192
5.8 | 630957.3445 | 3964421.9163 | 3964421.91629501i |  | 0.04+0.0232130817908385i | 1+79.297514418825i | 0.000299047708910173-0.000500658218382504i | 0.04+0.0232130817908385i | 5.43580907071529+431.046148163025i | 0.0000550143879263997-0.0000921037166444522i | 0.0011+0.872172821584902i | 0.000242+0.191878020748678i | -3.96442191629501i | -6.36971472885599 | -5.36971472885599-3.96442191629501i | -0.0536971472885599-0.0396442191629501i | -0.0534001329006335+0.152141697869083i |  | -0.00354403426377387-0.000721668088091985i | 0.0036168 | -48.8336 | -168.4903 | -168.4903 | -25224.358585288i | 22000-2522.4358585288i | 11163.6284802991-11144.5901902881i | 10000 | -646.778425263795i | 41.6579685534105-644.084077733729i | 18.3472873114467+16.1459010119136i | 24.44 | 27.762 | 41.3483 | -0.0533714333652805-0.0704622781614491i | 0.088394 | -21.0716 | -127.142 | 52.858 | -7893.78191615955i | 27456.1383070198-1412.92858349187i | 2035.61457149529-7203.77681442478i | 10000 | 1789.92604368691-606.724926794291i | 1540.58536378534-435.332478495757i | 2.44724058121503-3.98446827486825i | 4.676 | 13.3975 | -58.442 | -0.0115485680735113+0.0123549966577065i | 0.016912 | -35.4361 | 133.0678 | -46.9322 |  | 758577.575 | -42.1462 | -66.2566 | 630957.3445 | -42.4277 | -157.5608 | 758577.575 | -65.8007 | -230.4859 | 630957.3445 | -50.8427 | -115.539 | 758577.575 | -75.8844 | -175.5329 | 630957.3445 | -68.2979 | -115.9502 | 758577.575 | -45.3616 | -461.8407 | 630957.3445 | -54.4059 | -127.0435 | 758577.575 | -52.3476 | -128.4563 | 630957.3445 | -52.5989 | -114.4756
5.84 | 691830.9709 | 4346902.1915 | 4346902.19152966i |  | 0.04+0.0275692823946523i | 1+99.6900937791874i | 0.000280546548068059-0.000398429291679775i | 0.04+0.0275692823946523i | 5.43580907071529+541.896316025364i | 0.0000516108171604972-0.0000732971461095389i | 0.0011+0.956318482136525i | 0.000242+0.210390066070035i | -4.34690219152966i | -7.65808147716227 | -6.65808147716227-4.34690219152966i | -0.0665808147716227-0.0434690219152966i | -0.0662872039544622+0.166847747008629i |  | -0.00263940316486638-0.000632839783896198i | 0.0027142 | -51.3271 | -166.5169 | -166.5169 | -23004.888445583i | 22000-2300.4888445583i | 10355.1582071887-11093.925475946i | 10000 | -589.868934502127i | 34.6738897984202-587.823629459083i | 19.8429573167009+16.4456228151467i | 25.7721 | 28.223 | 39.6516 | -0.041966119953633-0.0559640417266594i | 0.069951 | -23.1041 | -126.8654 | 53.1346 | -7199.21467104918i | 27456.1383070198-1288.60618338038i | 1723.02416184432-6666.55708278778i | 10000 | 1789.92604368691-553.339709743815i | 1536.82468907656-397.204439850154i | 2.10190863929387-3.79462256206006i | 4.3379 | 12.7455 | -61.0172 | -0.00794917243695395+0.00868536739071441i | 0.011774 | -38.5816 | 132.4659 | -47.5341 |  | 831763.7711 | -41.4581 | -13.5869 | 691830.9709 | -41.9886 | -162.7961 | 831763.7711 | -71.2104 | -267.1989 | 691830.9709 | -52.2094 | -102.9554 | 831763.7711 | -78.309 | -329.6087 | 691830.9709 | -69.6093 | -101.7361 | 831763.7711 | -53.7229 | -496.2697 | 691830.9709 | -55.8635 | -115.0415 | 831763.7711 | -54.8768 | -145.5667 | 691830.9709 | -53.9302 | -101.6518
5.88 | 758577.575 | 4766283.4738 | 4766283.4737793i |  | 0.04+0.0351152797092122i | 1+132.911885298969i | 0.000266448904784338-0.000298946561519611i | 0.04+0.0351152797092122i | 5.43580907071529+722.483631714005i | 0.0000490173406236427-0.0000549957803209363i | 0.0011+1.04858236423145i | 0.000242+0.230688120130919i | -4.7662834737793i | -9.20703899739457 | -8.20703899739457-4.7662834737793i | -0.0820703899739457-0.047662834737793i | -0.0817793726333221+0.182970289612805i |  | -0.00190430655708826-0.000605103208168014i | 0.0019981 | -53.9875 | -162.3721 | -162.3721 | -20980.7076205452i | 22000-2098.07076205452i | 9525.7683905442-10987.8395473932i | 10000 | -537.966862065262i | 28.8573189788586-536.414433931395i | 21.3773284774931+16.6081959026717i | 27.0707 | 28.65 | 37.8439 | -0.0306593141701302-0.0445625864026566i | 0.054091 | -25.3375 | -124.5282 | 55.4718 | -6565.76181484694i | 27456.1383070198-1175.22280690396i | 1454.49454331112-6155.68157099439i | 10000 | 1789.92604368691-504.651813132412i | 1533.69414797049-362.388753154905i | 1.79642507241816-3.58916237383366i | 4.0136 | 12.0707 | -63.4114 | -0.00559275771176633+0.00574784286839222i | 0.0080198 | -41.9168 | 134.2165 | -45.7835 |  | 912010.8394 | -40.5292 | -38.0302 | 758577.575 | -41.6828 | -167.0444 | 912010.8394 | -55.5023 | -344.3768 | 758577.575 | -52.9679 | -113.0136 | 912010.8394 | -69.8884 | -365.1981 | 758577.575 | -70.3013 | -108.4239 | 912010.8394 | -59.5219 | -507.8828 | 758577.575 | -56.7262 | -125.7096 | 912010.8394 | -61.1851 | -174.7191 | 758577.575 | -54.6508 | -109.6314
5.92 | 831763.7711 | 5226125.9056 | 5226125.90563661i |  | 0.04+0.0502089025037956i | 1+196.86140868346i | 0.000256072486201516-0.00020188785491068i | 0.04+0.0502089025037956i | 5.43580907071529+1070.10103099534i | 0.0000471084401365517-0.0000371403506422484i | 0.0011+1.14974769924005i | 0.000242+0.252944493832811i | -5.22612590563661i | -11.0692955347031 | -10.0692955347031-5.22612590563661i | -0.100692955347031-0.0522612590563661i | -0.100403846906894+0.200646094425803i |  | -0.00131543408009074-0.000617992812483214i | 0.0014534 | -56.7525 | -154.8358 | -154.8358 | -19134.6327672943i | 22000-1913.46327672943i | 8689.05888886954-10821.5352206987i | 10000 | -490.631609417803i | 24.0141309497778-489.453400246137i | 22.9252410555914+16.6277916222722i | 28.3205 | 29.042 | 35.9536 | -0.0198807876687875-0.0360403979733847i | 0.04116 | -27.7105 | -118.8822 | 61.1178 | -5988.04594376953i | 27456.1383070198-1071.81593855469i | 1224.97126934642-5673.06617951076i | 10000 | 1789.92604368691-460.247923677372i | 1531.08851244131-330.60418814446i | 1.52884908698258-3.37512967168289i | 3.7053 | 11.3764 | -65.6307 | -0.00409690607063135+0.00349494284773039i | 0.0053851 | -45.3761 | 139.5335 | -40.4665 |  | 1000000 | -40.5414 | -45.393 | 831763.7711 | -41.4972 | -170.6851 | 1000000 | -51.3123 | -364.7001 | 831763.7711 | -53.1638 | -128.6257 | 1000000 | -51.5504 | -414.5711 | 831763.7711 | -70.4186 | -123.4796 | 1000000 | -168.5121 | -372.295 | 831763.7711 | -57.0398 | -141.9479 | 1000000 | -153.4594 | -51.7348 | 831763.7711 | -54.8068 | -125.9307
5.96 | 912010.8394 | 5730333.1058 | 5730333.10582959i |  | 0.04+0.0924876076551448i | 1+372.182421123855i | 0.000248787713019242-0.000106805722223383i | 0.04+0.0924876076551448i | 5.43580907071529+2023.11258070583i | 0.0000457682949829038-0.0000196485418884164i | 0.0011+1.26067328328251i | 0.000242+0.277348122322152i | -5.73033310582959i | -13.3082203376428 | -12.3082203376428-5.73033310582959i | -0.123082203376428-0.0573033310582959i | -0.122794435081445+0.220025142721968i |  | -0.000851316512076998-0.000655610450054436i | 0.0010745 | -59.3758 | -142.3996 | -142.3996 | -17450.9924908672i | 22000-1745.09924908672i | 7859.11569957011-10593.5240379645i | 10000 | -447.461345919672i | 19.982157003549-446.567221632953i | 24.4606359557954+16.5044344377623i | 29.5079 | 29.3988 | 34.0089 | -0.0100032635954377-0.030087146106956i | 0.031706 | -29.977 | -108.3907 | 71.6093 | -5461.162807279i | 27456.1383070198-977.507753756301i | 1029.62931329957-5219.70700332766i | 10000 | 1789.92604368691-419.751095184815i | 1528.92001708692-301.591807026636i | 1.29642646898874-3.15825245788097i | 3.414 | 10.6652 | -67.6824 | -0.00317425257504066+0.00183872172590564i | 0.0036683 | -48.7106 | 149.9179 | -30.0821 |  |  |  |  | 912010.8394 | -41.4168 | -173.9655 |  |  |  | 912010.8394 | -53.0063 | -141.8768 |  |  |  | 912010.8394 | -70.1705 | -136.1032 |  |  |  | 912010.8394 | -57.0147 | -155.828 |  |  |  | 912010.8394 | -54.6087 | -139.7892
6 | 1000000 | 6283185.3072 | 6283185.30717961i |  | 0.04+0.738083832534768i | 1+3024.58309352165i | 0.000244032633256397-0.0000131442800999241i | 0.04+0.738083832534768i | 5.43580907071529+16441.0562148971i | 0.0000448935255233836-2.41809083595986E-06i | 0.0011+1.38230076757951i | 0.000242+0.304106168867492i | -6.28318530717961i | -16.0000000000001 | -15.0000000000001-6.28318530717961i | -0.150000000000001-0.0628318530717961i | -0.149713106474478+0.24127189770486i |  | -0.000492473378920072-0.000705854745050401i | 0.00086067 | -61.3032 | -124.9034 | -124.9034 | -15915.4943091895i | 22000-1591.54943091895i | 7049.57521343909-10305.6205996049i | 10000 | -408.089597671525i | 16.6260234721549-407.411106948562i | 25.9582858551379+16.2440150271854i | 30.6219 | 29.7206 | 32.0373 | -0.00131784966044404-0.0263225242118902i | 0.026355 | -31.5826 | -92.8661 | 87.1339 | -4980.6396757258i | 27456.1383070198-891.497666980194i | 863.985223665263-4795.85622807928i | 10000 | 1789.92604368691-382.817548640066i | 1527.11549505552-275.113589692962i | 1.095956547865-2.94302801759289i | 3.1405 | 9.9399 | -69.5751 | -0.00261707971531087+0.000675776822400844i | 0.0027029 | -51.3633 | 165.5215 | -14.4785 |  |  |  |  | 1000000 | -41.4276 | -177.0498 |  |  |  | 1000000 | -52.7042 | -152.7154 |  |  |  | 1000000 | -69.7658 | -146.2457 |  |  |  | 1000000 | -56.86 | -167.2828 |  |  |  | 1000000 | -54.2662 | -151.1592
6.04 | 1096478.1961 | 6889375.6916 | 6889375.69164964i |  | 0.04+0.120239639395424i | 1+498.582740112866i | 0.000241322799816133-0.0000797433886122563i | 0.04+0.120239639395424i | 5.43580907071529+2710.2005812076i | 0.000044395010324448-0.0000146700127938384i | 0.0011+1.51566265216292i | 0.000242+0.333445783475842i | -6.88937569164964i | -19.2362309538786 | -18.2362309538786-6.88937569164964i | -0.182362309538786-0.0688937569164964i | -0.182075914528462+0.264537356546552i |  | -0.000630593747427177-0.000478219288984003i | 0.00079142 | -62.0319 | -142.8246 | -142.8246 | -14515.1033236881i | 22000-1451.51033236881i | 6272.75070517988-9962.62209321692i | 10000 | -372.182136504824i | 13.8327931515088-371.667304653928i | 27.3954111954171+15.8577189196156i | 31.654 | 30.0086 | 30.0642 | -0.00969190794137977-0.023100792462464i | 0.025052 | -32.0233 | -112.7604 | 67.2396 | -4542.39737118805i | 27456.1383070198-813.055535546444i | 723.959097004922-4401.18563896783i | 10000 | 1789.92604368691-349.133753855399i | 1525.61397322905-250.951040251059i | 0.924069385755112-2.73286004094724i | 2.8849 | 9.2025 | -71.3179 | -0.00188961876252063+0.00128141664978721i | 0.0022831 | -52.8294 | 145.8574 | -34.1426 |  |  |  |  | 1096478.1961 | -41.5177 | -179.952 |  |  |  | 1096478.1961 | -52.3871 | -161.601 |  |  |  | 1096478.1961 | -69.334 | -154.3722 |  |  |  | 1096478.1961 | -56.7056 | -176.755 |  |  |  | 1096478.1961 | -53.9098 | -160.5054
6.08 | 1202264.4346 | 7554050.2309 | 7554050.23093272i |  | 0.04+0.05517923398953i | 1+230.386532932106i | 0.000240256284534173-0.000172578419447733i | 0.04+0.05517923398953i | 5.43580907071529+1252.33720548299i | 0.0000441988085689989-0.0000317484328832438i | 0.0011+1.6618910508052i | 0.000242+0.365616031177144i | -7.55405023093272i | -23.127036331935 | -22.127036331935-7.55405023093272i | -0.22127036331935-0.0755405023093272i | -0.220984164510781+0.290043780434934i |  | -0.000775786706087676-0.00023727351556244i | 0.00081126 | -61.8168 | -162.9938 | -162.9938 | -13237.9315655746i | 22000-1323.79315655746i | 5538.93613887853-9571.72868794648i | 10000 | -339.43414270704i | 11.5082943803294-339.043511903339i | 28.7529681430748+15.360973840622i | 32.599 | 30.2641 | 28.1129 | -0.0186614181803328-0.0187391571322773i | 0.026446 | -31.5527 | -134.8809 | 45.1191 | -4142.71563918528i | 27456.1383070198-741.51546141668i | 605.899031691098-4034.93096599788i | 10000 | 1789.92604368691-318.413767901142i | 1524.36465629595-228.903809501841i | 0.777422727278054-2.53021868894722i | 2.647 | 8.4549 | -72.9202 | -0.00120346810030103+0.00177844819880044i | 0.0021474 | -53.3618 | 124.086 | -55.914 |  |  |  |  | 1202264.4346 | -41.6771 | -176.9671 |  |  |  | 1202264.4346 | -52.117 | -169.0508 |  |  |  | 1202264.4346 | -68.9367 | -161.0082 |  |  |  | 1202264.4346 | -56.6132 | -175.2565 |  |  |  | 1202264.4346 | -53.6025 | -168.3505
6.12 | 1318256.7386 | 8282851.3708 | 8282851.37078812i |  | 0.04+0.0356648986893972i | 1+149.392506302109i | 0.000240514338214168-0.000266141098010513i | 0.04+0.0356648986893972i | 5.43580907071529+812.069140853895i | 0.0000442462814799563-0.0000489607148721087i | 0.0011+1.82222730157339i | 0.000242+0.400890006346146i | -8.28285137078812i | -27.8048132599901 | -26.8048132599901-8.28285137078812i | -0.268048132599901-0.0828285137078812i | -0.267761886318421+0.318012531923393i |  | -0.000862339631938915-0.0000302272733119425i | 0.00086287 | -61.2811 | -177.9925 | -177.9925 | -12073.1370784557i | 22000-1207.31370784557i | 4855.96293658942-9141.80176938845i | 10000 | -309.567617396301i | 9.57403597338166-309.271236245786i | 30.0164685673094+14.7720953367333i | 33.4545 | 30.4891 | 26.2033 | -0.0254378702933061-0.0136458792548885i | 0.028867 | -30.792 | -151.7891 | 28.2109 | -3778.20156730622i | 27456.1383070198-676.270138362011i | 506.579129565985-3696.01439392808i | 10000 | 1789.92604368691-290.396807725998i | 1523.32523908581-208.788357244965i | 0.652832569225215-2.33680271481606i | 2.4263 | 7.6988 | -74.3912 | -0.000633598571800242+0.00199538424451143i | 0.0020936 | -53.5823 | 107.6163 | -72.3837 |  |  |  |  | 1318256.7386 | -41.8975 | -173.9502 |  |  |  | 1318256.7386 | -51.9176 | -175.4798 |  |  |  | 1318256.7386 | -68.5971 | -166.5805 |  |  |  | 1318256.7386 | -56.6055 | -168.3553 |  |  |  | 1318256.7386 | -53.3687 | -175.116
6.16 | 1445439.7707 | 9081965.93 | 9081965.92996386i |  | 0.04+0.0262563749250095i | 1+110.054541973342i | 0.00024185856369156-0.000361258524395466i | 0.04+0.0262563749250095i | 5.43580907071529+598.235477532109i | 0.0000444935722622307-0.000066459016440018i | 0.0011+1.99803250459205i | 0.000242+0.439567151010251i | -9.08196592996386i | -33.4287380936648 | -32.4287380936648-9.08196592996386i | -0.324287380936648-0.0908196592996386i | -0.324000887364386+0.348681032694172i |  | -0.000901884093140772+0.00014440901013976i | 0.00091337 | -60.787 | 170.9031 | -170.9031 | -11010.8318805814i | 22000-1101.08318805814i | 4229.03379030686-8682.57287646308i | 10000 | -282.32902257901i | 7.96461912686237-282.10415826568i | 31.1762874879324+14.1108396244445i | 34.221 | 30.6859 | 24.3522 | -0.0301551301509568-0.0082242049821821i | 0.031257 | -30.1012 | -164.7447 | 15.2553 | -3445.76078265477i | 27456.1383070198-616.765696518875i | 423.18005762951-3383.14526949142i | 10000 | 1789.92604368691-264.845036360464i | 1522.46049527512-190.436670260402i | 0.547351994987706-2.15369094192034i | 2.2222 | 6.9355 | -75.7404 | -0.000182635680558596+0.00202142216185352i | 0.0020297 | -53.8516 | 95.1627 | -84.8373 |  |  |  |  | 1445439.7707 | -42.1721 | -170.8772 |  |  |  | 1445439.7707 | -51.7948 | -178.8141 |  |  |  | 1445439.7707 | -68.3206 | -171.4013 |  |  |  | 1445439.7707 | -56.6869 | -162.2613 |  |  |  | 1445439.7707 | -53.2148 | -178.8937
6.2 | 1584893.1925 | 9958177.6203 | 9958177.62032063i |  | 0.04+0.0206953527937688i | 1+86.6526823067432i | 0.000244125719911852-0.000458795656657871i | 0.04+0.0206953527937688i | 5.43580907071529+471.027436484805i | 0.0000449106502336602-0.0000844024598158852i | 0.0011+2.19079907647054i | 0.000242+0.481975796823519i | -9.95817762032063i | -40.1901829041534 | -39.1901829041534-9.95817762032063i | -0.391901829041534-0.0995817762032063i | -0.3916149183913+0.382309618160497i |  | -0.000904789839595657+0.000288257145642656i | 0.0009496 | -60.4492 | 162.3286 | -162.3286 | -10041.9980254158i | 22000-1004.19980254158i | 3660.80901015724-8203.90618284465i | 10000 | -257.487128856817i | 6.62556942523977-257.316528971982i | 32.227503331209+13.3970540610297i | 34.9012 | 30.8568 | 22.5728 | -0.0330209141332659-0.00283171027348991i | 0.033142 | -29.5924 | -175.0986 | 4.9014 | -3142.57118360865i | 27456.1383070198-562.497000568112i | 353.259111444356-3094.90063795699i | 10000 | 1789.92604368691-241.541543910354i | 1521.74109828463-173.695045855575i | 0.458311704223069-1.9814764606639i | 2.0338 | 6.1661 | -76.9766 | 0.000156498975360286+0.00192493139268062i | 0.0019313 | -54.2831 | 85.352 | -94.648 |  |  |  |  | 1584893.1925 | -42.4953 | -167.7411 |  |  |  | 1584893.1925 | -51.7474 | -173.6262 |  |  |  | 1584893.1925 | -68.1052 | -175.6925 |  |  |  | 1584893.1925 | -56.8541 | -156.786 |  |  |  | 1584893.1925 | -53.1398 | -173.4675
6.24 | 1737800.8287 | 10918924.634 | 10918924.6340026i |  | 0.04+0.0170008542769622i | 1+71.0315028267837i | 0.000247221353219743-0.000559649973107295i | 0.04+0.0170008542769622i | 5.43580907071529+386.113687372369i | 0.0000454801392034935-0.000102956149825485i | 0.0011+2.40216341948057i | 0.000242+0.528475952285725i | -10.9189246340026i | -48.3192275264325 | -47.3192275264325-10.9189246340026i | -0.473192275264325-0.109189246340026i | -0.472904795125122+0.419183749795873i |  | -0.000880192440087794+0.000403226204290996i | 0.00096816 | -60.2811 | 155.3869 | -155.3869 | -9158.41104796988i | 22000-915.841104796988i | 3151.68677620778-7715.18889842177i | 10000 | -234.831052512048i | 5.51152295870692-234.701624838314i | 33.1693794640156+12.6495629581221i | 35.4996 | 31.0045 | 20.875 | -0.0342960723041734+0.00224071329380906i | 0.034369 | -29.2766 | 176.2619 | -3.7381 | -2866.05898289862i | 27456.1383070198-513.003361623305i | 294.714873487083-2829.78804340105i | 10000 | 1789.92604368691-220.288506201004i | 1521.14263691278-158.422946495581i | 0.383333546272895-1.8203810387761i | 1.8603 | 5.3917 | -78.1085 | 0.00039661804716754+0.00175685575925091i | 0.0018011 | -54.8894 | 77.2785 | -102.7215 |  |  |  |  | 1737800.8287 | -42.8627 | -164.5483 |  |  |  | 1737800.8287 | -51.7715 | -168.819 |  |  |  | 1737800.8287 | -67.9465 | -179.6113 |  |  |  | 1737800.8287 | -57.1003 | -151.8047 |  |  |  | 1737800.8287 | -53.1401 | -168.4616
6.28 | 1905460.718 | 11972362.7865 | 11972362.7865146i |  | 0.04+0.0143506430589452i | 1+59.7952754214723i | 0.000251113362610931-0.000664749620387489i | 0.04+0.0143506430589452i | 5.43580907071529+325.035700521958i | 0.0000461961337022987-0.000122290833202502i | 0.0011+2.63391981303321i | 0.000242+0.579462358867306i | -11.9723627865146i | -58.0924887632169 | -57.0924887632169-11.9723627865146i | -0.570924887632169-0.119723627865146i | -0.570636691498467+0.459616440168958i |  | -0.000835996464239592+0.000491577050124905i | 0.00096981 | -60.2662 | 149.5439 | -149.5439 | -8352.57014702545i | 22000-835.257014702545i | 2700.20366040391-7224.88812278653i | 10000 | -214.168465308345i | 4.58471023233343-214.070275272911i | 34.0046232282527+11.8853601374551i | 36.0219 | 31.1313 | 19.2656 | -0.0342703150626611+0.00677977332602663i | 0.034935 | -29.1349 | 168.8095 | -11.1905 | -2613.87685863691i | 27456.1383070198-467.864626426474i | 245.750030562063-2586.293297698i | 10000 | 1789.92604368691-200.905505440837i | 1520.64479405868-144.491927867031i | 0.320326021970062-1.67034982999426i | 1.7008 | 4.613 | -79.1441 | 0.000553314220334309+0.00155387147287669i | 0.0016494 | -55.6532 | 70.3998 | -109.6002 |  |  |  |  | 1905460.718 | -43.2705 | -161.3159 |  |  |  | 1905460.718 | -51.8629 | -164.3017 |  |  |  | 1905460.718 | -67.8397 | -176.7296 |  |  |  | 1905460.718 | -57.4183 | -147.2359 |  |  |  | 1905460.718 | -53.2114 | -163.7794
6.32 | 2089296.1309 | 13127434.7517 | 13127434.7517293i |  | 0.04+0.0123435158341555i | 1+51.2791890750906i | 0.000255826402758516-0.000775054643298711i | 0.04+0.0123435158341555i | 5.43580907071529+278.743881113302i | 0.0000470631693332915-0.000142583124833103i | 0.0011+2.88803564538045i | 0.000242+0.635367841983699i | -13.1274347517293i | -69.8425331584269 | -68.8425331584269-13.1274347517293i | -0.688425331584269-0.131274347517293i | -0.688136268414936+0.503950911341573i |  | -0.000778878959083776+0.000555904258505093i | 0.00095691 | -60.3826 | 144.4837 | -144.4837 | -7617.6345105678i | 22000-761.76345105678i | 2303.48404635389-6740.27953226543i | 10000 | -195.323961809431i | 3.81369002764698-195.2494713049i | 34.7385545142453+11.1191182896358i | 36.4747 | 31.2398 | 17.7488 | -0.0332382943881608+0.0106508631094194i | 0.034903 | -29.1427 | 162.2325 | -17.7675 | -2383.88402781844i | 27456.1383070198-426.697610652148i | 204.834717476922-2362.91586800571i | 10000 | 1789.92604368691-183.227998648321i | 1520.2306618702-131.784640469131i | 0.267468530415957-1.53112792832669i | 1.5543 | 3.8308 | -80.0911 | 0.00064283492511484+0.00134125022211352i | 0.0014873 | -56.5518 | 64.3925 | -115.6075 |  |  |  |  | 2089296.1309 | -43.716 | -158.0688 |  |  |  | 2089296.1309 | -52.0176 | -160.0162 |  |  |  | 2089296.1309 | -67.781 | -173.249 |  |  |  | 2089296.1309 | -57.8005 | -143.0259 |  |  |  | 2089296.1309 | -53.3496 | -159.3578
6.36 | 2290867.6528 | 14393945.9766 | 14393945.9765635i |  | 0.04+0.0107612196430491i | 1+44.57190651933i | 0.000261437782200067-0.000891560745793229i | 0.04+0.0107612196430491i | 5.43580907071529+242.284373756848i | 0.0000480954681812738-0.000164016199648438i | 0.0011+3.16666811484397i | 0.000242+0.696666985265673i | -14.3939459765635i | -83.9691936399643 | -82.9691936399643-14.3939459765635i | -0.829691936399643-0.143939459765635i | -0.829401840931462+0.55256350930039i |  | -0.000714314071629593+0.000599054440333692i | 0.00093226 | -60.6092 | 140.0154 | -140.0154 | -6947.36524388949i | 22000-694.736524388948i | 1957.68082263234-6267.32905860025i | 10000 | -178.137570356141i | 3.17229273377691-178.081059904136i | 35.3782904781301+10.3629803742664i | 36.8648 | 31.3322 | 16.3263 | -0.0314792001270228+0.0137910992969792i | 0.034368 | -29.277 | 156.3417 | -23.6583 | -2174.12807313784i | 27456.1383070198-389.152846042026i | 170.671857994117-2158.19429861553i | 10000 | 1789.92604368691-167.105920840759i | 1519.88617090153-120.193903252239i | 0.223189275714191-1.40232100877605i | 1.42 | 3.0456 | -80.9568 | 0.000680639386801052+0.00113540015616199i | 0.0013238 | -57.5637 | 59.0585 | -120.9415 |  |  |  |  | 2290867.6528 | -44.1968 | -154.8372 |  |  |  | 2290867.6528 | -52.2321 | -155.9274 |  |  |  | 2290867.6528 | -67.7672 | -169.8878 |  |  |  | 2290867.6528 | -58.24 | -139.1391 |  |  |  | 2290867.6528 | -53.5507 | -155.1569
6.4 | 2511886.4315 | 15782647.9198 | 15782647.9197648i |  | 0.04+0.0094752835697288i | 1+39.1329943868576i | 0.000268075283537005-0.00101530499618007i | 0.04+0.0094752835697288i | 5.43580907071529+212.719485852331i | 0.0000493165378050575-0.000186780842184081i | 0.0011+3.47218254234826i | 0.000242+0.763880159316617i | -15.7826479197648i | -100.953175116831 | -99.953175116831-15.7826479197648i | -0.99953175116831-0.157826479197648i | -0.999240434630505+0.605866899276785i |  | -0.000646631305040923+0.000624006466121632i | 0.00089862 | -60.9285 | 136.0201 | -136.0201 | -6336.07240739172i | 22000-633.607240739172i | 1658.36834131928-5810.69531295547i | 10000 | -162.463395061326i | 2.63873899535429-162.420525211739i | 35.9320185685595+9.62657349311183i | 37.1992 | 31.4107 | 14.9979 | -0.0292418121660392+0.0161969681466604i | 0.033428 | -29.5178 | 151.018 | -28.982 | -1982.82836884969i | 27456.1383070198-354.911613756529i | 142.165328901105-1970.72376878554i | 10000 | 1789.92604368691-152.402411127323i | 1519.59961447095-109.621846760588i | 0.186140259174564-1.28344250106785i | 1.2969 | 2.2579 | -81.7478 | 0.000680512300850954+0.000946066824740974i | 0.0011654 | -58.6706 | 54.2723 | -125.7277 |  |  |  |  | 2511886.4315 | -44.7108 | -151.6543 |  |  |  | 2511886.4315 | -52.5031 | -152.0165 |  |  |  | 2511886.4315 | -67.7963 | -166.6034 |  |  |  | 2511886.4315 | -58.7302 | -135.5509 |  |  |  | 2511886.4315 | -53.8113 | -151.1537
6.44 | 2754228.7033 | 17305329.3214 | 17305329.3214267i |  | 0.04+0.00840536760772584i | 1+34.6217710319254i | 0.000275917154214837-0.00114737292928068i | 0.04+0.00840536760772584i | 5.43580907071529+188.197337019568i | 0.0000507591695413483-0.000211076753129906i | 0.0011+3.80717245071387i | 0.000242+0.837577939157051i | -17.3053293214267i | -121.37241200467 | -120.37241200467-17.3053293214267i | -1.2037241200467-0.173053293214267i | -1.20343136087716+0.664313569189654i |  | -0.000579109960982979+0.000633739778553639i | 0.00085848 | -61.3254 | 132.421 | -132.421 | -5778.56671448514i | 22000-577.856671448514i | 1400.86682472744-5373.81659424531i | 10000 | -148.168377294491i | 2.19490493647512-148.135855744216i | 36.4083963742541+8.91717841814961i | 37.4845 | 31.477 | 13.762 | -0.0267356356797886+0.0179094222099i | 0.03218 | -29.8483 | 146.183 | -33.817 | -1808.36096497331i | 27456.1383070198-323.683238759253i | 118.391326066109-1799.16755482623i | 10000 | 1789.92604368691-138.992650892094i | 1519.36125245994-99.979122550135i | 0.155171643933115-1.17394966281606i | 1.1842 | 1.4682 | -82.4703 | 0.000654117154682398+0.000778184386693366i | 0.0010166 | -59.8571 | 49.9507 | -130.0493 |  |  |  |  | 2754228.7033 | -45.2563 | -148.554 |  |  |  | 2754228.7033 | -52.8277 | -148.2755 |  |  |  | 2754228.7033 | -67.8668 | -163.3659 |  |  |  | 2754228.7033 | -59.265 | -132.2438 |  |  |  | 2754228.7033 | -54.128 | -147.3367
6.48 | 3019951.7204 | 18974916.278 | 18974916.2780217i |  | 0.04+0.00749872823561868i | 1+30.8127883919597i | 0.00028519440370848-0.00128890657642184i | 0.04+0.00749872823561868i | 5.43580907071529+167.492434635045i | 0.0000524658611070297-0.000237114026569782i | 0.0011+4.17448158116477i | 0.000242+0.918385947856249i | -18.9749162780217i | -145.921734296946 | -144.921734296946-18.9749162780217i | -1.44921734296946-0.189749162780217i | -1.44892287710835+0.728399671049462i |  | -0.00051410373597232+0.00063111266907405i | 0.00081401 | -61.7874 | 129.1662 | -129.1662 | -5270.11547955172i | 22000-527.011547955172i | 1180.49205933502-4959.04900578226i | 10000 | -135.131166142352i | 1.82570982379715-135.106495112599i | 36.8160896902303+8.23999291659483i | 37.7269 | 31.533 | 12.6157 | -0.0241276531763828+0.018998889486464i | 0.03071 | -30.2544 | 141.782 | -38.218 | -1649.24480152378i | 27456.1383070198-295.202622266266i | 98.5730144089158-1642.2638473277i | 10000 | 1789.92604368691-126.762804204402i | 1519.16298136685-91.1841752440926i | 0.129306940376071-1.07327068959327i | 1.081 | 0.67677 | -83.1302 | 0.000610877548413667+0.00063337971950003i | 0.00087997 | -61.1107 | 46.0361 | -133.9639 |  |  |  |  | 3019951.7204 | -45.8317 | -145.5689 |  |  |  | 3019951.7204 | -53.2028 | -144.7043 |  |  |  | 3019951.7204 | -67.9781 | -160.1553 |  |  |  | 3019951.7204 | -59.8389 | -129.204 |  |  |  | 3019951.7204 | -54.4973 | -143.7023
6.52 | 3311311.2148 | 20805581.9725 | 20805581.9724932i |  | 0.04+0.00671930714279912i | 1+27.5507912451577i | 0.000296195492518625-0.0014411130393382i | 0.04+0.00671930714279912i | 5.43580907071529+149.760840955812i | 0.0000544896792115711-0.000265114727281722i | 0.0011+4.5772280339485i | 0.000242+1.00699016746867i | -20.8055819724932i | -175.43651138291 | -174.43651138291-20.8055819724932i | -1.7443651138291-0.208055819724932i | -1.74406862414989+0.798669233016456i |  | -0.000453184095854469+0.000618765127784392i | 0.00076697 | -62.3044 | 126.2191 | -126.2191 | -4806.40244200854i | 22000-480.640244200853i | 992.734246872324-4567.82842658691i | 10000 | -123.241088256629i | 1.51860593204328-123.222372791859i | 37.1634416432863+7.59843851992066i | 37.9323 | 31.5802 | 11.5554 | -0.0215435294816936+0.0195519502267598i | 0.029093 | -30.7242 | 137.7745 | -42.2255 | -1504.12913574107i | 27456.1383070198-269.227991313122i | 82.0583564608429-1498.82909064234i | 10000 | 1789.92604368691-115.609051461565i | 1518.99805959211-83.162573381812i | 0.10771986327144-0.980824708892926i | 0.98672 | -0.1161 | -83.7326 | 0.000558083197489986+0.000511147453853433i | 0.00075679 | -62.4205 | 42.4865 | -137.5135 |  |  |  |  | 3311311.2148 | -46.4353 | -142.7294 |  |  |  | 3311311.2148 | -53.6255 | -141.3073 |  |  |  | 3311311.2148 | -68.1303 | -156.9603 |  |  |  | 3311311.2148 | -60.4469 | -126.4199 |  |  |  | 3311311.2148 | -54.9158 | -140.2521
6.56 | 3630780.5477 | 22812866.9909 | 22812866.9909085i |  | 0.04+0.00604158028674368i | 1+24.7252144743859i | 0.000309273498491483-0.0016052732947019i | 0.04+0.00604158028674368i | 5.43580907071529+134.401545115248i | 0.0000568955779108676-0.000295314510465442i | 0.0011+5.01883073799987i | 0.000242+1.10414276235997i | -22.8128669909085i | -210.921078169026 | -209.921078169026-22.8128669909085i | -2.09921078169026-0.228128669909085i | -2.09891188611235+0.87571877794042i |  | -0.00039728941393943+0.000599053015497046i | 0.00071882 | -62.8676 | 123.5522 | -123.5522 | -4383.49112541849i | 22000-438.349112541849i | 833.37557105826-4200.83640442477i | 10000 | -112.397208344064i | 1.26315366847799-112.383010849459i | 37.4582551935423+6.9944739214071i | 38.1057 | 31.6198 | 10.5769 | -0.0190718289474704+0.0196606502838989i | 0.027391 | -31.2478 | 134.129 | -45.871 | -1371.78207558689i | 27456.1383070198-245.538846335586i | 68.3009046224716-1367.75876827408i | 10000 | 1789.92604368691-105.436708060602i | 1518.86087874836-75.8463951542415i | 0.0897132993654054-0.896036205133768i | 0.90052 | -0.91017 | -84.2825 | 0.000501131046552459+0.000409728721321141i | 0.00064731 | -63.7778 | 39.2697 | -140.7303 |  |  |  |  | 3630780.5477 | -47.0654 | -140.0624 |  |  |  | 3630780.5477 | -54.0925 | -138.0914 |  |  |  | 3630780.5477 | -68.3235 | -153.7766 |  |  |  | 3630780.5477 | -61.0845 | -123.8811 |  |  |  | 3630780.5477 | -55.38 | -136.9902
6.6 | 3981071.7055 | 25013811.247 | 25013811.2470458i |  | 0.04+0.00544692062369948i | 1+22.2550120667375i | 0.000324855882423497-0.0017827509595861i | 0.04+0.00544692062369948i | 5.43580907071529+120.97399646125i | 0.0000597621951391956-0.000327964234283069i | 0.0011+5.50303847435008i | 0.000242+1.21066846435702i | -25.0138112470458i | -253.58291079378 | -252.58291079378-25.0138112470458i | -2.5258291079378-0.250138112470458i | -2.52552734574266+0.960202387652279i |  | -0.000346868227424293+0.00057401368544132i | 0.00067068 | -63.4697 | 121.144 | -121.144 | -3997.7914206021i | 22000-399.77914206021i | 698.558343388074-3858.15689300276i | 10000 | -102.507472323131i | 1.05066778632845-102.496702193228i | 37.7076670647321+6.42889086385745i | 38.2518 | 31.653 | 9.6755 | -0.0167698629731119+0.0194147389629707i | 0.025655 | -31.8167 | 130.8195 | -49.1805 | -1251.08012216939i | 27456.1383070198-223.934089341i | 56.8432859935735-1248.02635496688i | 10000 | 1789.92604368691-96.1594206172741i | 1518.74677331167-69.1736651582676i | 0.0747005497143018-0.818345142188329i | 0.82175 | -1.7052 | -84.7844 | 0.000443830063763504+0.000326737066738146i | 0.00055113 | -65.1749 | 36.3596 | -143.6404 |  |  |  |  | 3981071.7055 | -47.7204 | -137.5906 |  |  |  | 3981071.7055 | -54.6006 | -135.0644 |  |  |  | 3981071.7055 | -68.5581 | -150.6062 |  |  |  | 3981071.7055 | -61.7478 | -121.5778 |  |  |  | 3981071.7055 | -55.8863 | -133.9218
6.64 | 4365158.3224 | 27427098.6348 | 27427098.6348269i |  | 0.04+0.00492136046863448i | 1+20.0792545485847i | 0.000343457034748551-0.00197500075858377i | 0.04+0.00492136046863448i | 5.43580907071529+109.146994008398i | 0.0000631841608637214-0.000363331517514813i | 0.0011+6.03396169966192i | 0.000242+1.32747157392562i | -27.4270986348269i | -304.873714874122 | -303.873714874122-27.4270986348269i | -3.03873714874122-0.274270986348269i | -3.03843196458036+1.05283725605984i |  | -0.000302008086109765+0.000545358728848462i | 0.0006234 | -64.1047 | 118.9768 | -118.9768 | -3646.02910907318i | 22000-364.602910907318i | 584.815627067345-3539.41636908676i | 10000 | -93.4879258736713i | 0.873922847626654-93.4797557502315i | 37.9180910899254+5.90157875892936i | 38.3746 | 31.6809 | 8.8465 | -0.0146700476091729+0.0188966374511516i | 0.023923 | -32.4238 | 127.8233 | -52.1767 | -1140.9986323212i | 27456.1383070198-204.230316780287i | 47.3030877874647-1138.68099091213i | 10000 | 1789.92604368691-87.6984339091381i | 1518.65186220433-63.0878384110937i | 0.062188835854528-0.747213801876659i | 0.7498 | -2.5011 | -85.2424 | 0.000388718037875661+0.000259579834689762i | 0.00046742 | -66.6058 | 33.7344 | -146.2656 |  |  |  |  | 4365158.3224 | -48.3987 | -135.3329 |  |  |  | 4365158.3224 | -55.1465 | -132.2336 |  |  |  | 4365158.3224 | -68.8344 | -147.4561 |  |  |  | 4365158.3224 | -62.4332 | -119.5005 |  |  |  | 4365158.3224 | -56.431 | -131.0521
6.68 | 4786300.9232 | 30073215.6366 | 30073215.6365562i |  | 0.04+0.0044541681050784i | 1+18.1510965219357i | 0.000365693857939387-0.00218357640785846i | 0.04+0.0044541681050784i | 5.43580907071529+98.6658951173667i | 0.0000672749637049461-0.000401702189950379i | 0.0011+6.61610744004236i | 0.000242+1.45554363680932i | -30.0732156365562i | -366.538824442846 | -365.538824442846-30.0732156365562i | -3.65538824442846-0.300732156365562i | -3.65507896946476+1.15440977825381i |  | -0.000262545093887579+0.000514487320233589i | 0.0005776 | -64.7674 | 117.0354 | -117.0354 | -3325.21806808191i | 22000-332.521806808191i | 489.07498019966-3243.90402004157i | 10000 | -85.2620017456899i | 0.726908050795544-85.2558039821403i | 38.0952112866306+5.41175196137149i | 38.4777 | 31.7042 | 8.0853 | -0.0127859885882905+0.0181786742417964i | 0.022225 | -33.0632 | 125.1207 | -54.8793 | -1040.6031203672i | 27456.1383070198-186.260262628712i | 39.3608529681303-1038.84430094802i | 10000 | 1789.92604368691-79.9819223196717i | 1518.57291696552-57.5373280206845i | 0.0517649535160269-0.682131145804645i | 0.68409 | -3.2977 | -85.6603 | 0.000337357190671948+0.000205722597935399i | 0.00039513 | -68.0651 | 31.3751 | -148.6249 |  |  |  |  | 4786300.9232 | -49.0989 | -133.304 |  |  |  | 4786300.9232 | -55.7268 | -129.6053 |  |  |  | 4786300.9232 | -69.1526 | -144.3377 |  |  |  | 4786300.9232 | -63.1376 | -117.6399 |  |  |  | 4786300.9232 | -57.0104 | -128.3851
6.72 | 5248074.6025 | 32974625.2334 | 32974625.2333962i |  | 0.04+0.00403691586812712i | 1+16.4337902539711i | 0.000392304717105982-0.00241013756843605i | 0.04+0.00403691586812712i | 5.43580907071529+89.3309461287686i | 0.0000721704371883612-0.000443381571553047i | 0.0011+7.25441755134716i | 0.000242+1.59597186129637i | -32.9746252333962i | -440.676592534111 | -439.676592534111-32.9746252333962i | -4.39676592534111-0.329746252333962i | -4.39645175490392+1.26578222739085i |  | -0.000228152488254808+0.000482513245210051i | 0.00053373 | -65.4535 | 115.3067 | -115.3067 | -3032.63492131282i | 22000-303.263492131282i | 408.644130962015-2970.67149821557i | 10000 | -77.7598697772517i | 0.604623175648611-77.7551682353114i | 38.2440083577203+4.95813880837518i | 38.5641 | 31.7237 | 7.3869 | -0.0111178333142826+0.0173220288762804i | 0.020583 | -33.7298 | 122.6936 | -57.3064 | -949.041325242472i | 27456.1383070198-169.871378458664i | 32.7499108543115-947.706676833793i | 10000 | 1789.92604368691-72.944380108063i | 1518.50725205638-52.4750730918333i | 0.043082899918176-0.622615333072163i | 0.6241 | -4.0949 | -86.0416 | 0.000290590674060621+0.000162839307318589i | 0.00033311 | -69.5484 | 29.2651 | -150.7349 |  |  |  |  | 5248074.6025 | -49.8194 | -131.5147 |  |  |  | 5248074.6025 | -56.3382 | -127.184 |  |  |  | 5248074.6025 | -69.5124 | -141.2656 |  |  |  | 5248074.6025 | -63.8584 | -115.987 |  |  |  | 5248074.6025 | -57.6211 | -125.9235
6.76 | 5754399.3734 | 36155957.5944 | 36155957.5944118i |  | 0.04+0.00366285435076361i | 1+14.8979830642061i | 0.000424172167588928-0.00265645541828383i | 0.04+0.00366285435076361i | 5.43580907071529+80.9825914757742i | 0.0000780329408319547-0.000488695497528628i | 0.0011+7.9543106707706i | 0.000242+1.74994834756953i | -36.1559575944118i | -529.809794372148 | -528.809794372148-36.1559575944118i | -5.28809794372148-0.361559575944118i | -5.28777791078065+1.38790007612788i |  | -0.000198409017452867+0.000450299458114914i | 0.00049207 | -66.1594 | 113.779 | -113.779 | -2765.79592004655i | 22000-276.579592004655i | 341.185467454352-2718.61345135333i | 10000 | -70.9178441037576i | 0.502908768237563-70.9142775831952i | 38.3688068852095+4.53913469917722i | 38.6364 | 31.7399 | 6.7469 | -0.00965668717028332+0.0163768476931757i | 0.019012 | -34.4195 | 120.5259 | -59.4741 | -865.535975617832i | 27456.1383070198-154.924538450632i | 27.2477898812386-864.523258776209i | 10000 | 1789.92604368691-66.5260653286511i | 1518.45263358934-47.858143646967i | 0.0358532747318447-0.568214884361827i | 0.56934 | -4.8925 | -86.3895 | 0.000248753241508946+0.000128883667091719i | 0.00028016 | -71.0519 | 27.3895 | -152.6105 |  |  |  |  | 5754399.3734 | -50.5592 | -129.9729 |  |  |  | 5754399.3734 | -56.9775 | -124.9726 |  |  |  | 5754399.3734 | -69.9134 | -138.2563 |  |  |  | 5754399.3734 | -64.5934 | -114.5335 |  |  |  | 5754399.3734 | -58.2597 | -123.6684
6.8 | 6309573.4448 | 39644219.163 | 39644219.1629501i |  | 0.04+0.00332648255264818i | 1+13.5198435286504i | 0.000462349936650942-0.00292441624635399i | 0.04+0.00332648255264818i | 5.43580907071529+73.4912880876892i | 0.0000850563238399584-0.000537990979504578i | 0.0011+8.72172821584902i | 0.000242+1.91878020748678i | -39.6442191629501i | -636.971472885599 | -635.971472885599-39.6442191629501i | -6.35971472885599-0.396442191629501i | -6.35938767253215+1.52180002487777i |  | -0.000172849369139616+0.000418495334636129i | 0.00045279 | -66.8821 | 112.4419 | -112.4419 | -2522.4358585288i | 22000-252.24358585288i | 284.684456068852-2486.53094451111i | 10000 | -64.6778425263795i | 0.418304832761427-64.6751370209694i | 38.4733337562726+4.15292316333362i | 38.6968 | 31.7535 | 6.1608 | -0.00838807043742705+0.0153830805360313i | 0.017521 | -35.1286 | 118.6027 | -61.3973 | -789.378191615956i | 27456.1383070198-141.292858349188i | 22.6689854330749-788.609789000894i | 10000 | 1789.92604368691-60.6724926794292i | 1518.40720339132-43.6473795471932i | 0.0298342491723337-0.518508869323943i | 0.51937 | -5.6905 | -86.7069 | 0.000211836711631332+0.000102109425046933i | 0.00023516 | -72.5727 | 25.735 | -154.265 |  |  |  |  | 6309573.4448 | -51.3173 | -128.6834 |  |  |  | 6309573.4448 | -57.6416 | -122.9723 |  |  |  | 6309573.4448 | -70.3544 | -135.3273 |  |  |  | 6309573.4448 | -65.3407 | -113.2714 |  |  |  | 6309573.4448 | -58.9229 | -121.6195
6.84 | 6918309.7092 | 43469021.9153 | 43469021.9152967i |  | 0.04+0.00302324648961991i | 1+12.2797362458943i | 0.000508094688743172-0.00321602227608601i | 0.04+0.00302324648961991i | 5.43580907071529+66.7503016714235i | 0.0000934717688081553-0.00059163635702584i | 0.0011+9.56318482136528i | 0.000242+2.10390066070036i | -43.4690219152967i | -765.808147716231 | -764.808147716231-43.4690219152967i | -7.64808147716231-0.434690219152967i | -7.6477460053935+1.66861880519037i |  | -0.000150999606907222+0.000387573213118465i | 0.00041595 | -67.6192 | 111.286 | -111.286 | -2300.48884455829i | 22000-230.048884455829i | 237.41561296428-2273.18024610088i | 10000 | -58.9868934502127i | 0.347933253714556-58.9848411000362i | 38.5607811160161+3.79756952375129i | 38.7473 | 31.7648 | 5.6245 | -0.00729449901291491+0.0143716943322029i | 0.016117 | -35.8544 | 116.9105 | -63.0895 | -719.921467104917i | 27456.1383070198-128.860618338038i | 18.858882058898-719.338461546594i | 10000 | 1789.92604368691-55.3339709743814i | 1518.36941582775-39.8070606058906i | 0.0248239044984996-0.473106404401681i | 0.47376 | -6.4889 | -86.9964 | 0.000179614969479708+0.0000810599615185725i | 0.00019706 | -74.1081 | 24.2896 | -155.7104 |  |  |  |  | 6918309.7092 | -52.0929 | -127.6489 |  |  |  | 6918309.7092 | -58.3278 | -121.1828 |  |  |  | 6918309.7092 | -70.8339 | -132.496 |  |  |  | 6918309.7092 | -66.0986 | -112.1933 |  |  |  | 6918309.7092 | -59.6079 | -119.775
6.88 | 7585775.7503 | 47662834.7378 | 47662834.737793i |  | 0.04+0.00274932384110473i | 1+11.1612676998115i | 0.000562903129235306-0.00353338867335211i | 0.04+0.00274932384110473i | 5.43580907071529+60.6705202033169i | 0.000103554617521037-0.000650020747120752i | 0.0011+10.4858236423145i | 0.000242+2.30688120130919i | -47.662834737793i | -920.703899739457 | -919.703899739457-47.662834737793i | -9.19703899739457-0.47662834737793i | -9.19669344277705+1.82960283318414i |  | -0.000132400698079114+0.00035786209483973i | 0.00038157 | -68.3685 | 110.3033 | -110.3033 | -2098.07076205452i | 22000-209.807076205452i | 197.908471860012-2077.3094631359i | 10000 | -53.7966862065261i | 0.28939996920374-53.795129330593i | 38.633869327059+3.47109178080085i | 38.7895 | 31.7743 | 5.134 | -0.00635732344445824+0.013366022434271i | 0.014801 | -36.5942 | 115.4373 | -64.5627 | -656.576181484694i | 27456.1383070198-117.522280690396i | 15.6886548795039-656.133855492597i | 10000 | 1789.92604368691-50.4651813132412i | 1518.33798524487-36.3046052898222i | 0.02065375505911-0.431645677995553i | 0.43214 | -7.2875 | -87.2606 | 0.000151735054968223+0.0000645413851412035i | 0.00016489 | -75.656 | 23.0428 | -156.9572 |  |  |  |  | 7585775.7503 | -52.8859 | -126.8701 |  |  |  | 7585775.7503 | -59.0336 | -119.6026 |  |  |  | 7585775.7503 | -71.35 | -129.7785 |  |  |  | 7585775.7503 | -66.866 | -111.2926 |  |  |  | 7585775.7503 | -60.312 | -118.1322
6.92 | 8317637.711 | 52261259.0564 | 52261259.056366i |  | 0.04+0.00250146734316436i | 1+10.1505880659569i | 0.000628554983952883-0.0038787353757455i | 0.04+0.00250146734316436i | 5.43580907071529+55.1766586820228i | 0.000115632277693332-0.000713552541173987i | 0.0011+11.4974769924005i | 0.000242+2.52944493832811i | -52.261259056366i | -1106.9295534703 | -1105.9295534703-52.261259056366i | -11.059295534703-0.52261259056366i | -11.0589379024253+2.00611879522328i |  | -0.000116622986534637+0.000329577382806713i | 0.0003496 | -69.1285 | 109.4866 | -109.4866 | -1913.46327672943i | 22000-191.346327672943i | 164.915096936963-1897.68532764107i | 10000 | -49.0631609417804i | 0.240713581717582-49.0619799248603i | 38.6949070706665+3.17151300253395i | 38.8247 | 31.7822 | 4.6856 | -0.00555797458117397+0.0123830948821103i | 0.013573 | -37.3463 | 114.1722 | -65.8278 | -598.804594376954i | 27456.1383070198-107.181593855469i | 13.050998686703-598.469010956137i | 10000 | 1789.92604368691-46.0247923677373i | 1518.31184224726-33.1102955982913i | 0.0171832883832524-0.393792665354874i | 0.39417 | -8.0864 | -87.5015 | 0.000127781189606398+0.0000515884999224856i | 0.0001378 | -77.2149 | 21.9852 | -158.0148 |  |  |  |  | 8317637.711 | -53.696 | -126.3465 |  |  |  | 8317637.711 | -59.7568 | -118.2293 |  |  |  | 8317637.711 | -71.9002 | -127.1893 |  |  |  | 8317637.711 | -67.6417 | -110.5636 |  |  |  | 8317637.711 | -61.0329 | -116.6876
6.96 | 9120108.3936 | 57303331.0583 | 57303331.058296i |  | 0.04+0.00227688900250095i | 1+9.23587260491861i | 0.000707162308265068-0.0042543719876354i | 0.04+0.00227688900250095i | 5.43580907071529+50.2044400817874i | 0.000130093294128893-0.000782656626141502i | 0.0011+12.6067328328251i | 0.000242+2.77348122322152i | -57.303331058296i | -1330.82203376429 | -1329.82203376429-57.303331058296i | -13.2982203376429-0.57303331058296i | -13.2978482443488+2.19966525601242i |  | -0.000103274054877033+0.00030284626228806i | 0.00031997 | -69.8978 | 108.83 | -108.83 | -1745.09924908672i | 22000-174.509924908672i | 137.380039133138-1733.11215893018i | 10000 | -44.7461345919671i | 0.200217647301351-44.7452386953877i | 38.7458469276037+2.89689899077365i | 38.854 | 31.7887 | 4.2759 | -0.00487875575344032+0.0114348604158637i | 0.012432 | -38.1091 | 113.1058 | -66.8942 | -546.1162807279i | 27456.1383070198-97.75077537563i | 10.8565546918154-545.861686369777i | 10000 | 1789.92604368691-41.9751095184815i | 1518.29009732622-30.1970258973217i | 0.0142953733629634-0.35923965358837i | 0.35952 | -8.8854 | -87.7212 | 0.000107318045181721+0.0000414294360896774i | 0.00011504 | -78.7832 | 21.1088 | -158.8912 |  |  |  |  | 9120108.3936 | -54.5237 | -126.0758 |  |  |  | 9120108.3936 | -60.4955 | -117.06 |  |  |  | 9120108.3936 | -72.482 | -124.7405 |  |  |  | 9120108.3936 | -68.4251 | -110.0013 |  |  |  | 9120108.3936 | -61.7686 | -115.4371
7 | 10000000 | 62831853.0718 | 62831853.0717961i |  | 0.04+0.00207317313732187i | 1+8.40693102447984i | 0.000801225397168565-0.00466267351173572i | 0.04+0.00207317313732187i | 5.43580907071529+45.6984719197453i | 0.000147397634233524-0.000857769920002391i | 0.0011+13.8230076757951i | 0.000242+3.04106168867492i | -62.8318530717961i | -1600.00000000001 | -1599.00000000001-62.8318530717961i | -15.9900000000001-0.628318530717961i | -15.9896106023659+2.41188538803696i |  | -0.0000920019545694796+0.000277728798547581i | 0.00029257 | -70.6754 | 108.3282 | -108.3282 | -1591.54943091895i | 22000-159.154943091895i | 114.413178765922-1582.44471944122i | 10000 | -40.8089597671525i | 0.16653434631267-40.8082801578087i | 38.788335619283+2.64538442275792i | 38.8784 | 31.7942 | 3.9016 | -0.00430330212890005+0.0105292573117224i | 0.011375 | -38.8812 | 112.2298 | -67.7702 | -498.06396757258i | 27456.1383070198-89.1497666980193i | 9.03092394849268-497.870820141707i | 10000 | 1789.92604368691-38.2817548640065i | 1518.27201060375-27.5400736620493i | 0.0118924059042101-0.327703665043021i | 0.32792 | -9.6847 | -87.9216 | 0.0000899186205843162+0.0000334522413071564i | 9.594e-05 | -80.36 | 20.4066 | -159.5934 |  |  |  |  | 10000000 | -55.3695 | -126.0548 |  |  |  | 10000000 | -61.2482 | -116.0914 |  |  |  | 10000000 | -73.0927 | -122.4413 |  |  |  | 10000000 | -69.2157 | -109.6015 |  |  |  | 10000000 | -62.5175 | -114.3767
Fc | 83333.3333 | 523598.7756 | 523598.775598299i |  | 0.04+0.0228057564713818i | 1+12.6180400936555i | 0.00204577649315271-0.00300793334187701i | 0.04+0.0228057564713818i | 5.43580907071529+68.5892567957417i | 0.000376351793548832-0.000553355223251284i | 0.0011+0.115191730631626i | 0.000242+0.0253421807389577i | -0.523598775598299i | -0.111111111111111 | 0.888888888888889-0.523598775598299i | 0.00888888888888889-0.00523598775598299i | 0.00950724068243772+0.0195528377597234i |  | -0.0832744919950228-0.145118942126243i | 0.16731 | -15.5293 | -119.8488 | -119.8488 | -190985.931710274i | 22000-19098.5931710274i | 17984.5950282157-19245.6998154877i | 10000 | -4897.07517205832i | 1934.27044965634-3949.84839255251i | 5.72849919780105+1.74794767364917i | 5.9892 | 15.5474 | 16.9686 | -0.223377543298783-0.976873198112937i | 1.0021 | 0.01811 | -102.8801 | 77.1199 | -59767.6761087098i | 27456.1383070198-10697.9720037624i | 17148.7841290296-15755.6532058388i | 10000 | 1789.92604368691-4593.8105836808i | 2636.14954297055-2869.24057375732i | 5.95537846272702+0.505191488490959i | 5.9768 | 15.5293 | 4.8488 | -0.422618261740702-0.90630778703665i | 1 | 9.6433e-15 | -115 | 65
This section only used to determine output filter values/coefficients for loop calculations and ripple.
It comes about due to earllier methods to combine Cbulk and Cceramic values being off, particulalry ESR.
| 0.00047 | Cbulk | 0.00047
| 0.006 | ESRbulk | 0.006
| 1e-09 | ESL bulk | 1e-09
| 0.00029328 | Cmlcc
| 0.00025 | ESRmlcc
| 8.3333e-11 | ESLmlcc
| freq (Hz) | w (rad/s) | s |  | Xc_bulk | Xl_bulk | J_bulk | complex_bulk |  | Xc_mlcc | Xl_mlcc | J_mlcc | complex_mlcc |  | num | den | Zeq |  |  |  | Z_mag | Z_angl (rad) | Z_angl (deg) | R_eq | img |  | C_eq
Fsw | 500000 | 3141592.6536 | 3141592.65358979i |  | -0.00067726 | 0.0031416 | 0.0024643 | 0.006+0.002464337576603i |  | -0.0010853 | 0.0002618 | -0.00082355 | 0.00025-0.000823545286859166i |  | 3.52949359644134E-06-4.32518732700425E-06i | 0.00625+0.00164079228974383i | 0.000358345316745349-0.000786105209565732i |  |  |  | 0.00086393 | -1.1431 | -65.4942 | 0.00035835 | -0.00078611 | 0.00040492 | 0.00040492
Fsw*Np | 500000 | 3141592.6536 | 3141592.65358979i |  | -0.00067726 | 0 | -0.00067726 | 0.006-0.000677255076986789i |  | -0.0010853 | 0 | -0.0010853 | 0.00025-0.00108534467465832i |  | 7.64944808807078E-07-6.68138181719662E-06i | 0.00625-0.00176259975164511i | 0.000392644021197427-0.000958289210071855i |  |  |  | 0.0010356 | -1.1819 | -67.7194 | 0.00039264 | -0.00095829 | 0.00033216 | 0.00033216
| 10 | 62.8319 | 62.8318530717959i |  | -33.8628 | 6.2832e-08 | -33.8628 | 0.006-33.8627537865076i |  | -54.2672 | 5.236e-09 | -54.2672 | 0.00025-54.2672337276798i |  | -1837.63797289528-0.334069090812706i | 0.00625-88.1299875141874i | 0.00231189787895898-20.851449536956i |  |  |  | 20.8514 | -1.5707 | -89.9936 | 0.0023119 | -20.8514 | 0.00076328 | 0.00076328
| 50.1187 | 314.9052 | 314.905226247286i |  | -6.7565 | 3.1491e-07 | -6.7565 | 0.006-6.75650734876021i |  | -10.8277 | 2.6242e-08 | -10.8277 | 0.00025-10.8277366142474i |  | -73.1576805046026-0.0666555465226745i | 0.00625-17.5842439630076i | 0.00231189769987472-4.16041173608981i |  |  |  | 4.1604 | -1.5702 | -89.9682 | 0.0023119 | -4.1604 | 0.00076328 | 0.00076328
| 100 | 628.3185 | 628.318530717959i |  | -3.3863 | 6.2832e-07 | -3.3863 | 0.006-3.38627475661541i |  | -5.4267 | 5.236e-08 | -5.4267 | 0.00025-5.4267233209317i |  | -18.3763746928072-0.0334069086147441i | 0.00625-8.81299807754711i | 0.00231189714387722-2.0851461648428i |  |  |  | 2.0851 | -1.5697 | -89.9365 | 0.0023119 | -2.0851 | 0.00076328 | 0.00076328
| 109.6478 | 688.9376 | 688.937569164964i |  | -3.0883 | 6.8894e-07 | -3.0883 | 0.006-3.08831916716629i |  | -4.9492 | 5.7411e-08 | -4.9492 | 0.00025-4.94923048121651i |  | -15.2848018578646-0.0304674626790906i | 0.00625-8.0375496483828i | 0.00231189699369454-1.9016761296518i |  |  |  | 1.9017 | -1.5696 | -89.9303 | 0.0023119 | -1.9017 | 0.00076328 | 0.00076328
| 120.2264 | 755.405 | 755.405023093271i |  | -2.8166 | 7.5541e-07 | -2.8166 | 0.006-2.81658042875978i |  | -4.5138 | 6.295e-08 | -4.5138 | 0.00025-4.51375183474959i |  | -12.7133435780342-0.0277866561156875i | 0.00625-7.33033226350937i | 0.00231189681313531-1.73434949063316i |  |  |  | 1.7344 | -1.5695 | -89.9236 | 0.0023119 | -1.7343 | 0.00076328 | 0.00076328
| 131.8257 | 828.2851 | 828.285137078811i |  | -2.5688 | 8.2829e-07 | -2.5688 | 0.006-2.56875174159907i |  | -4.1166 | 6.9024e-08 | -4.1166 | 0.00025-4.11659058784195i |  | -10.5744977419693-0.0253417314624515i | 0.00625-6.68534232944102i | 0.00231189659605539-1.58174580600829i |  |  |  | 1.5817 | -1.5693 | -89.9163 | 0.0023119 | -1.5817 | 0.00076328 | 0.00076328
| 144.544 | 908.1966 | 908.196592996385i |  | -2.3427 | 9.082e-07 | -2.3427 | 0.006-2.34272927916115i |  | -3.7544 | 7.5683e-08 | -3.7544 | 0.00025-3.75437522456974i |  | -8.79548326355675-0.0231119336672087i | 0.00625-6.09710450373089i | 0.00231189633506795-1.44256961768111i |  |  |  | 1.4426 | -1.5692 | -89.9082 | 0.0023119 | -1.4426 | 0.00076328 | 0.00076328
| 158.4893 | 995.8178 | 995.817762032063i |  | -2.1366 | 9.9582e-07 | -2.1366 | 0.006-2.1365943287388i |  | -3.424 | 8.2985e-08 | -3.424 | 0.00025-3.42403088585583i |  | -7.31576347214606-0.0210783338973197i | 0.00625-5.56062521459463i | 0.00231189602129215-1.31563945404825i |  |  |  | 1.3156 | -1.569 | -89.8993 | 0.0023119 | -1.3156 | 0.00076328 | 0.00076328
| 173.7801 | 1091.8925 | 1091.89246340026i |  | -1.9486 | 1.0919e-06 | -1.9486 | 0.006-1.94859700342028i |  | -3.1228 | 9.0991e-08 | -3.1228 | 0.00025-3.12275326688195i |  | -6.08498615826706-0.0192236688521468i | 0.00625-5.07135027030223i | 0.00231189564405078-1.19987780044469i |  |  |  | 1.1999 | -1.5689 | -89.8896 | 0.0023119 | -1.1999 | 0.00076328 | 0.00076328
| 190.5461 | 1197.2363 | 1197.23627865146i |  | -1.7771 | 1.1972e-06 | -1.7771 | 0.006-1.77714138723722i |  | -2.848 | 9.977e-08 | -2.848 | 0.00025-2.84798481124554i |  | -5.06127017828743-0.0175321942142825i | 0.00625-4.62512619848276i | 0.00231189519050704-1.09430195208353i |  |  |  | 1.0943 | -1.5687 | -89.879 | 0.0023119 | -1.0943 | 0.00076328 | 0.00076328
| 208.9296 | 1312.7435 | 1312.74347517293i |  | -1.6208 | 1.3127e-06 | -1.6208 | 0.006-1.62077198737733i |  | -2.5974 | 1.094e-07 | -2.5974 | 0.00025-2.59739299977267i |  | -4.20978031424152-0.0159895509954804i | 0.00625-4.21816498715i | 0.00231189464522781-0.998015671840138i |  |  |  | 0.99802 | -1.5685 | -89.8673 | 0.0023119 | -0.99802 | 0.00076328 | 0.00076328
| 229.0868 | 1439.3946 | 1439.39459765635i |  | -1.4782 | 1.4394e-06 | -1.4782 | 0.006-1.47816137845423i |  | -2.3689 | 1.1995e-07 | -2.3689 | 0.00025-2.36885054967998i |  | -3.50154189386702-0.0145826436426934i | 0.00625-3.84701192813421i | 0.0023118939896583-0.910201582063381i |  |  |  | 0.9102 | -1.5683 | -89.8545 | 0.0023119 | -0.9102 | 0.00076328 | 0.00076328
| 251.1886 | 1578.2648 | 1578.26479197648i |  | -1.3481 | 1.5783e-06 | -1.3481 | 0.006-1.34809893394621i |  | -2.1604 | 1.3152e-07 | -2.1604 | 0.00025-2.16041735599557i |  | -2.91245483449652-0.01329952886946i | 0.00625-3.50851628994178i | 0.00231189320149095-0.830114225827738i |  |  |  | 0.83012 | -1.568 | -89.8404 | 0.0023119 | -0.83011 | 0.00076328 | 0.00076328
| 275.4229 | 1730.5329 | 1730.53293214267i |  | -1.2295 | 1.7305e-06 | -1.2295 | 0.006-1.22948054914476i |  | -1.9703 | 1.4421e-07 | -1.9703 | 0.00025-1.97032402193907i |  | -2.42247356048676-0.0121293142689206i | 0.00625-3.19980457108383i | 0.00231189225390606-0.757073738722989i |  |  |  | 0.75708 | -1.5677 | -89.825 | 0.0023119 | -0.75707 | 0.00076328 | 0.00076328
| 301.9952 | 1897.4916 | 1897.49162780217i |  | -1.1213 | 1.8975e-06 | -1.1213 | 0.006-1.12129926837044i |  | -1.797 | 1.5812e-07 | -1.797 | 0.00025-1.79695683844952i |  | -2.01492488824671-0.0110620658477897i | 0.00625-2.91825610681996i | 0.00231189111465952-0.690460077461079i |  |  |  | 0.69046 | -1.5674 | -89.8082 | 0.0023119 | -0.69046 | 0.00076328 | 0.00076328
| 331.1311 | 2080.5582 | 2080.55819724932i |  | -1.0226 | 2.0806e-06 | -1.0226 | 0.006-1.02263673689043i |  | -1.6388 | 1.7338e-07 | -1.6388 | 0.00025-1.63884408535192i |  | -1.67594066771647-0.0100887236963341i | 0.00625-2.66148082224235i | 0.00231188974498548-0.629707756306638i |  |  |  | 0.62971 | -1.5671 | -89.7896 | 0.0023119 | -0.62971 | 0.00076328 | 0.00076328
| 363.0781 | 2281.2867 | 2281.28669909085i |  | -0.93266 | 2.2813e-06 | -0.93266 | 0.006-0.932655404972556i |  | -1.4946 | 1.9011e-07 | -1.4946 | 0.00025-1.49464353787235i |  | -1.39398587410395-0.00920102507847724i | 0.00625-2.42729894284491i | 0.00231188809827733-0.574301046648473i |  |  |  | 0.57431 | -1.5668 | -89.7694 | 0.0023119 | -0.5743 | 0.00076327 | 0.00076327
| 398.1072 | 2501.3811 | 2501.38112470458i |  | -0.85059 | 2.5014e-06 | -0.85059 | 0.006-0.850591417895919i |  | -1.3631 | 2.0845e-07 | -1.3631 | 0.00025-1.36313107244427i |  | -1.15946609168836-0.0083914342891396i | 0.00625-2.21372249034019i | 0.00231188611850186-0.523769598961078i |  |  |  | 0.52377 | -1.5664 | -89.7471 | 0.0023119 | -0.52377 | 0.00076327 | 0.00076327
| 436.5158 | 2742.7099 | 2742.70986348269i |  | -0.77575 | 2.7427e-06 | -0.77575 | 0.006-0.775748131561026i |  | -1.2432 | 2.2856e-07 | -1.2432 | 0.00025-1.24319027508009i |  | -0.964401033068218-0.0076530786833708i | 0.00625-2.01893840664112i | 0.00231188373829289-0.477684449990759i |  |  |  | 0.47769 | -1.566 | -89.7227 | 0.0023119 | -0.47768 | 0.00076327 | 0.00076327
| 478.6301 | 3007.3216 | 3007.32156365562i |  | -0.70749 | 3.0073e-06 | -0.70749 | 0.006-0.707490198653311i |  | -1.1338 | 2.5061e-07 | -1.1338 | 0.00025-1.13380296409319i |  | -0.802152984300004-0.00697969033422247i | 0.00625-1.8412931627465i | 0.00231188087665898-0.435654381271344i |  |  |  | 0.43566 | -1.5655 | -89.696 | 0.0023119 | -0.43565 | 0.00076327 | 0.00076327
| 524.8075 | 3297.4625 | 3297.46252333961i |  | -0.64524 | 3.2975e-06 | -0.64524 | 0.006-0.645238175157225i |  | -1.034 | 2.7479e-07 | -1.034 | 0.00025-1.03404054671746i |  | -0.667200935402553-0.00636555282409407i | 0.00625-1.67927872187468i | 0.00231187743622801-0.397322598056668i |  |  |  | 0.39733 | -1.565 | -89.6666 | 0.0023119 | -0.39732 | 0.00076327 | 0.00076327
| 575.4399 | 3615.5958 | 3615.59575944117i |  | -0.58847 | 3.6156e-06 | -0.58846 | 0.006-0.588463601435421i |  | -0.94306 | 3.013e-07 | -0.94306 | 0.00025-0.943056136250322i |  | -0.554952710293638-0.00580545271786079i | 0.00625-1.53151973768574i | 0.00231187329993423-0.362363700477257i |  |  |  | 0.36237 | -1.5644 | -89.6345 | 0.0023119 | -0.36236 | 0.00076327 | 0.00076327
| 630.9573 | 3964.4219 | 3964.42191629501i |  | -0.53669 | 3.9644e-06 | -0.53668 | 0.006-0.536684516116127i |  | -0.86008 | 3.3037e-07 | -0.86008 | 0.00025-0.860077362801448i |  | -0.46158870327753-0.00529463530583772i | 0.00625-1.39676187891757i | 0.00231186832703556-0.330480921209202i |  |  |  | 0.33049 | -1.5638 | -89.5992 | 0.0023119 | -0.33048 | 0.00076326 | 0.00076326
| 691.831 | 4346.9022 | 4346.90219152966i |  | -0.48947 | 4.3469e-06 | -0.48946 | 0.006-0.489461364705957i |  | -0.7844 | 3.6224e-07 | -0.7844 | 0.00025-0.784399816617363i |  | -0.383931904716637-0.00482876424088067i | 0.00625-1.27386118132332i | 0.00231186234832562-0.30140360620571i |  |  |  | 0.30141 | -1.5631 | -89.5605 | 0.0023119 | -0.3014 | 0.00076326 | 0.00076326
| 758.5776 | 4766.2835 | 4766.2834737793i |  | -0.4464 | 4.7663e-06 | -0.44639 | 0.006-0.446393268196211i |  | -0.71538 | 3.9719e-07 | -0.71538 | 0.00025-0.715381068322026i |  | -0.319339793093966-0.00440388472698121i | 0.00625-1.16177433651824i | 0.00231185516037761-0.27488491710516i |  |  |  | 0.27489 | -1.5624 | -89.5181 | 0.0023119 | -0.27488 | 0.00076325 | 0.00076325
| 831.7638 | 5226.1259 | 5226.1259056366i |  | -0.40712 | 5.2261e-06 | -0.40711 | 0.006-0.40711461998674i |  | -0.65244 | 4.3551e-07 | -0.65244 | 0.00025-0.652435215311056i |  | -0.265614414747327-0.00401638994686302i | 0.00625-1.0595498352978i | 0.00231184651862449-0.250699735811303i |  |  |  | 0.25071 | -1.5616 | -89.4717 | 0.0023118 | -0.2507 | 0.00076325 | 0.00076325
| 912.0108 | 5730.3331 | 5730.33310582959i |  | -0.3713 | 5.7303e-06 | -0.37129 | 0.006-0.371291982238537i |  | -0.59503 | 4.7753e-07 | -0.59503 | 0.00025-0.59502790800372i |  | -0.220927591449951-0.00366299044358195i | 0.00625-0.966319890242257i | 0.00231183612904045-0.228642753457519i |  |  |  | 0.22865 | -1.5607 | -89.4207 | 0.0023118 | -0.22864 | 0.00076324 | 0.00076324
| 1000 | 6283.1853 | 6283.1853071796i |  | -0.33863 | 6.2832e-06 | -0.33862 | 0.006-0.338621255308086i |  | -0.54267 | 5.236e-07 | -0.54267 | 0.00025-0.542671813730381i |  | -0.183758710785697-0.00334068619620931i | 0.00625-0.881293069038467i | 0.00231182363814084-0.208526727532239i |  |  |  | 0.20854 | -1.5597 | -89.3648 | 0.0023118 | -0.20853 | 0.00076324 | 0.00076324
| 1096.4782 | 6889.3757 | 6889.37569164964i |  | -0.30883 | 6.8894e-06 | -0.30883 | 0.006-0.308825096234694i |  | -0.49492 | 5.7411e-07 | -0.49492 | 0.00025-0.494922479748157i |  | -0.152842982436938-0.00304674115254762i | 0.00625-0.803747575982851i | 0.00231180862096111-0.190180892370219i |  |  |  | 0.19019 | -1.5586 | -89.3036 | 0.0023118 | -0.19018 | 0.00076323 | 0.00076323
| 1202.2644 | 7554.0502 | 7554.05023093271i |  | -0.28166 | 7.5541e-06 | -0.28165 | 0.006-0.281650564366249i |  | -0.45138 | 6.295e-07 | -0.45137 | 0.00025-0.451374560265815i |  | -0.127128399639434-0.00277866000268645i | 0.00625-0.733025124632064i | 0.00231179056660692-0.17344950951619i |  |  |  | 0.17346 | -1.5575 | -89.2364 | 0.0023118 | -0.17345 | 0.00076322 | 0.00076322
| 1318.2567 | 8282.8514 | 8282.85137078811i |  | -0.25688 | 8.2829e-06 | -0.25687 | 0.006-0.25686697413705i |  | -0.41166 | 6.9024e-07 | -0.41166 | 0.00025-0.411658375448957i |  | -0.105739941279747-0.002534166996228i | 0.00625-0.668525349586007i | 0.00231176886088475-0.158190545654877i |  |  |  | 0.15821 | -1.5562 | -89.1627 | 0.0023118 | -0.15819 | 0.0007632 | 0.0007632
| 1445.4398 | 9081.9659 | 9081.96592996385i |  | -0.23427 | 9.082e-06 | -0.23426 | 0.006-0.234263936769844i |  | -0.37544 | 7.5683e-07 | -0.37544 | 0.00025-0.375436773194785i |  | -0.0879497964967774-0.00231118662336117i | 0.00625-0.609700709964629i | 0.00231174276542458-0.144274466884194i |  |  |  | 0.14429 | -1.5548 | -89.082 | 0.0023117 | -0.14427 | 0.00076319 | 0.00076319
| 1584.8932 | 9958.1776 | 9958.17762032063i |  | -0.21366 | 9.9582e-06 | -0.21365 | 0.006-0.213649574278036i |  | -0.3424 | 8.2985e-07 | -0.3424 | 0.00025-0.342402267035929i |  | -0.0731525985840606-0.00210782599578508i | 0.00625-0.556051841313965i | 0.00231171139258684-0.131583139096111i |  |  |  | 0.1316 | -1.5532 | -88.9935 | 0.0023117 | -0.13158 | 0.00076317 | 0.00076317
| 1737.8008 | 10918.9246 | 10918.9246340026i |  | -0.19486 | 1.0919e-05 | -0.19485 | 0.006-0.19484889060664i |  | -0.31228 | 9.0991e-07 | -0.31227 | 0.00025-0.312274425876912i |  | -0.0608448254469417-0.00192235877791313i | 0.00625-0.507123316483552i | 0.00231167367530474-0.120008825130379i |  |  |  | 0.12003 | -1.5515 | -88.8965 | 0.0023117 | -0.12001 | 0.00076314 | 0.00076314
| 1905.4607 | 11972.3628 | 11972.3627865146i |  | -0.17771 | 1.1972e-05 | -0.1777 | 0.006-0.177702286084564i |  | -0.2848 | 9.977e-07 | -0.2848 | 0.00025-0.284797493404624i |  | -0.0506076656491552-0.00175321053194889i | 0.00625-0.462499779489188i | 0.00231162833084162-0.109453270187789i |  |  |  | 0.10948 | -1.5497 | -88.7901 | 0.0023116 | -0.10945 | 0.00076312 | 0.00076312
| 2089.2961 | 13127.4348 | 13127.4347517293i |  | -0.16208 | 1.3127e-05 | -0.16206 | 0.006-0.162064202577329i |  | -0.25974 | 1.094e-06 | -0.25974 | 0.00025-0.2597382169639i |  | -0.0420927670111117-0.00159894535242773i | 0.00625-0.421802419541229i | 0.00231157381723983-0.0998268677388506i |  |  |  | 0.099854 | -1.5476 | -88.6735 | 0.0023116 | -0.099827 | 0.00076308 | 0.00076308
| 2290.8677 | 14393.946 | 14393.9459765635i |  | -0.14782 | 1.4394e-05 | -0.1478 | 0.006-0.147801887838906i |  | -0.23689 | 1.1995e-06 | -0.23688 | 0.00025-0.236883867467455i |  | -0.0350103828102711-0.00145825367676446i | 0.00625-0.384685755306361i | 0.00231150828099252-0.0910478988470311i |  |  |  | 0.091077 | -1.5454 | -88.5457 | 0.0023115 | -0.091048 | 0.00076305 | 0.00076305
| 2511.8864 | 15782.6479 | 15782.6479197648i |  | -0.13481 | 1.5783e-05 | -0.13479 | 0.006-0.134794268573181i |  | -0.21604 | 1.3152e-06 | -0.21604 | 0.00025-0.216040433531104i |  | -0.0291195122200581-0.00132994116832992i | 0.00625-0.350834702104285i | 0.00231142949417678-0.0830418384488564i |  |  |  | 0.083074 | -1.543 | -88.4056 | 0.0023114 | -0.083042 | 0.000763 | 0.000763
| 2754.2287 | 17305.3293 | 17305.3293214267i |  | -0.12295 | 1.7305e-05 | -0.12293 | 0.006-0.122930922638448i |  | -0.19703 | 1.4421e-06 | -0.19703 | 0.00025-0.197030974504238i |  | -0.0242196994841585-0.00121291857768504i | 0.00625-0.319961897142686i | 0.00231133477893754-0.07574072270149i |  |  |  | 0.075776 | -1.5403 | -88.2521 | 0.0023113 | -0.075741 | 0.00076294 | 0.00076294
| 3019.9517 | 18974.9163 | 18974.9162780217i |  | -0.11213 | 1.8975e-05 | -0.11211 | 0.006-0.112111141669929i |  | -0.1797 | 1.5812e-06 | -0.17969 | 0.00025-0.179694118414359i |  | -0.0201442127668052-0.00110619249590364i | 0.00625-0.291805260084288i | 0.00231122091679266-0.069082572026674i |  |  |  | 0.069121 | -1.5374 | -88.0838 | 0.0023112 | -0.069083 | 0.00076287 | 0.00076287
| 3311.3112 | 20805.582 | 20805.5819724932i |  | -0.10226 | 2.0806e-05 | -0.10224 | 0.006-0.10224307616289i |  | -0.16388 | 1.7338e-06 | -0.16388 | 0.00025-0.163882692074679i |  | -0.0167543705675709-0.0010088569214888i | 0.00625-0.266125768237569i | 0.00231108403973166-0.0630108649525806i |  |  |  | 0.063053 | -1.5341 | -87.8995 | 0.0023111 | -0.063011 | 0.00076279 | 0.00076279
| 3630.7805 | 22812.867 | 22812.8669909085i |  | -0.093266 | 2.2813e-05 | -0.093243 | 0.006-0.0932429557589346i |  | -0.14946 | 1.9011e-06 | -0.14946 | 0.00025-0.149462471725708i |  | -0.0139348226387412-0.000920085569293982i | 0.00625-0.242705427484643i | 0.00231091949948727-0.0574740582861322i |  |  |  | 0.05752 | -1.5306 | -87.6975 | 0.0023109 | -0.057474 | 0.00076269 | 0.00076269
| 3981.0717 | 25013.8112 | 25013.8112470457i |  | -0.085059 | 2.5014e-05 | -0.085034 | 0.006-0.0850343781164574i |  | -0.13631 | 2.0845e-06 | -0.13631 | 0.00025-0.136311043604999i |  | -0.0115896248233564-0.000839124856159108i | 0.00625-0.221345421721456i | 0.00231072171065321-0.0524251495413838i |  |  |  | 0.052476 | -1.5267 | -87.4762 | 0.0023107 | -0.052425 | 0.00076257 | 0.00076257
| 4365.1583 | 27427.0986 | 27427.0986348269i |  | -0.077575 | 2.7427e-05 | -0.077548 | 0.006-0.0775476603284541i |  | -0.12432 | 2.2856e-06 | -0.12432 | 0.00025-0.124316764772372i |  | -0.00963897424770023-0.000765287503716346i | 0.00625-0.201864425100826i | 0.00231048396248617-0.0478212779079035i |  |  |  | 0.047877 | -1.5225 | -87.2339 | 0.0023105 | -0.047821 | 0.00076243 | 0.00076243
| 4786.3009 | 30073.2156 | 30073.2156365562i |  | -0.070749 | 3.0073e-05 | -0.070719 | 0.006-0.0707192473818509i |  | -0.11338 | 2.5061e-06 | -0.11338 | 0.00025-0.113377815369029i |  | -0.00801649377269618-0.000697946704059637i | 0.00625-0.18409706275088i | 0.00231019819324267-0.0436233603698034i |  |  |  | 0.043684 | -1.5179 | -86.9686 | 0.0023102 | -0.043623 | 0.00076226 | 0.00076226
| 5248.0746 | 32974.6252 | 32974.6252333961i |  | -0.064524 | 3.2975e-05 | -0.064491 | 0.006-0.0644911726367415i |  | -0.1034 | 2.7479e-06 | -0.1034 | 0.00025-0.103401334265165i |  | -0.00666697329896417-0.000636530798750175i | 0.00625-0.167892506901906i | 0.00230985471973934-0.0397957598838301i |  |  |  | 0.039863 | -1.5128 | -86.6781 | 0.0023099 | -0.039796 | 0.00076205 | 0.00076205
| 5754.3994 | 36155.9576 | 36155.9575944118i |  | -0.058847 | 3.6156e-05 | -0.058811 | 0.006-0.0588105657455236i |  | -0.094306 | 3.013e-06 | -0.094303 | 0.00025-0.0943026307585306i |  | -0.0055444910662004-0.000580518425987564i | 0.00625-0.153113196504054i | 0.00230944191346338-0.0363059827962795i |  |  |  | 0.036379 | -1.5073 | -86.3603 | 0.0023094 | -0.036306 | 0.0007618 | 0.0007618
| 6309.5734 | 39644.2192 | 39644.2191629501i |  | -0.053669 | 3.9644e-05 | -0.053629 | 0.006-0.0536292038346413i |  | -0.086008 | 3.3037e-06 | -0.086004 | 0.00025-0.0860044656320638i |  | -0.00461085101807135-0.000529434094751043i | 0.00625-0.139633669466705i | 0.00230894581297668-0.033124402925652i |  |  |  | 0.033205 | -1.5012 | -86.0126 | 0.0023089 | -0.033124 | 0.0007615 | 0.0007615
| 6918.3097 | 43469.0219 | 43469.0219152966i |  | -0.048947 | 4.3469e-05 | -0.048903 | 0.006-0.0489031021388996i |  | -0.07844 | 3.6224e-06 | -0.078436 | 0.00025-0.0784363954674283i |  | -0.00383428305895077-0.000482844148339295i | 0.00625-0.127339497606328i | 0.00230834966052459-0.030224009962937i |  |  |  | 0.030312 | -1.4946 | -85.6325 | 0.0023083 | -0.030224 | 0.00076115 | 0.00076115
| 7585.7758 | 47662.8347 | 47662.834737793i |  | -0.04464 | 4.7663e-05 | -0.044592 | 0.006-0.0445921406132307i |  | -0.071538 | 3.9719e-06 | -0.071534 | 0.00025-0.0715341746483368i |  | -0.00318836197457004-0.000440353083043328i | 0.00625-0.116126315261567i | 0.00230763334866753-0.0275801800460572i |  |  |  | 0.027677 | -1.4873 | -85.2172 | 0.0023076 | -0.02758 | 0.00076072 | 0.00076072
| 8317.6377 | 52261.2591 | 52261.259056366i |  | -0.040712 | 5.2261e-05 | -0.04066 | 0.006-0.0406597233522082i |  | -0.065244 | 4.3551e-06 | -0.065239 | 0.00025-0.0652392099772334i |  | -0.00265110822939093-0.000401600190701452i | 0.00625-0.105898933329442i | 0.00230677276038711-0.0251704665508872i |  |  |  | 0.025276 | -1.4794 | -84.7637 | 0.0023068 | -0.02517 | 0.0007602 | 0.0007602
| 9120.1084 | 57303.3311 | 57303.3310582959i |  | -0.03713 | 5.7303e-05 | -0.037072 | 0.006-0.037072467926106i |  | -0.059503 | 4.7753e-06 | -0.059498 | 0.00025-0.0594980632755597i |  | -0.00220424004244861-0.000366256496634885i | 0.00625-0.0965705312016657i | 0.002305738983494-0.0229744093098369i |  |  |  | 0.02309 | -1.4708 | -84.2689 | 0.0023057 | -0.022974 | 0.00075958 | 0.00075958
| 10000 | 62831.8531 | 62831.853071796i |  | -0.033863 | 6.2832e-05 | -0.0338 | 0.006-0.0337999219962676i |  | -0.054267 | 5.236e-06 | -0.054262 | 0.00025-0.0542619977451596i |  | -0.00183255129114804-0.000334021966970025i | 0.00625-0.0880619197414272i | 0.00230449737731917-0.0209733606214744i |  |  |  | 0.0211 | -1.4614 | -83.7296 | 0.0023045 | -0.020973 | 0.00075884 | 0.00075884
| 10964.782 | 68893.7569 | 68893.7569164964i |  | -0.030883 | 6.8894e-05 | -0.030814 | 0.006-0.0308143048041221i |  | -0.049492 | 5.7411e-06 | -0.049487 | 0.00025-0.0494865642398701i |  | -0.00152339407419613-0.000304622961640251i | 0.00625-0.0803008690439922i | 0.00230300646669304-0.0191503265521385i |  |  |  | 0.019288 | -1.4511 | -83.1426 | 0.002303 | -0.01915 | 0.00075796 | 0.00075796
| 12022.6443 | 75540.5023 | 75540.5023093271i |  | -0.028166 | 7.5541e-05 | -0.02809 | 0.006-0.0280902713393387i |  | -0.045138 | 6.295e-06 | -0.045131 | 0.00025-0.0451312239351409i |  | -0.00126624832621457-0.00027780991144568i | 0.00625-0.0732214952744796i | 0.00230121663526369-0.0174898221537865i |  |  |  | 0.017641 | -1.44 | -82.5044 | 0.0023012 | -0.01749 | 0.00075689 | 0.00075689
| 13182.5674 | 82828.5137 | 82828.5137078811i |  | -0.025688 | 8.2829e-05 | -0.025605 | 0.006-0.0256046971851341i |  | -0.041166 | 6.9024e-06 | -0.041159 | 0.00025-0.0411590041925148i |  | -0.00105236383879101-0.000253355199451372i | 0.00625-0.0667637013776489i | 0.00229906858754052-0.0159777393321734i |  |  |  | 0.016142 | -1.4279 | -81.8118 | 0.0022991 | -0.015978 | 0.00075562 | 0.00075562
| 14454.3977 | 90819.6593 | 90819.6592996385i |  | -0.023427 | 9.082e-05 | -0.023336 | 0.006-0.0233364822142778i |  | -0.037544 | 7.5683e-06 | -0.037536 | 0.00025-0.0375361846975863i |  | -0.000874462506587069-0.000231051228739087i | 0.00625-0.0608726669118641i | 0.00229649154708767-0.0146012261963692i |  |  |  | 0.014781 | -1.4148 | -81.0617 | 0.0022965 | -0.014601 | 0.0007541 | 0.0007541
| 15848.9319 | 99581.7762 | 99581.7762032062i |  | -0.021366 | 9.9582e-05 | -0.021266 | 0.006-0.0212663714693624i |  | -0.03424 | 8.2985e-06 | -0.034232 | 0.00025-0.0342320112070562i |  | -0.000726490666472634-0.000210708660109678i | 0.00625-0.0554983826764186i | 0.00229340115766418-0.0133485768049744i |  |  |  | 0.013544 | -1.4006 | -80.2513 | 0.0022934 | -0.013349 | 0.00075229 | 0.00075229
| 17378.0083 | 109189.2463 | 109189.246340026i |  | -0.019486 | 0.00010919 | -0.019377 | 0.006-0.0193767917067874i |  | -0.031228 | 9.0991e-06 | -0.031218 | 0.00025-0.0312184344748682i |  | -0.000603413102231512-0.000192154804775906i | 0.00625-0.0505952261816556i | 0.00228969705574964-0.0122091302964452i |  |  |  | 0.012422 | -1.3854 | -79.3781 | 0.0022897 | -0.012209 | 0.00075013 | 0.00075013
| 19054.6072 | 119723.6279 | 119723.627865146i |  | -0.017771 | 0.00011972 | -0.017652 | 0.006-0.0176517022168699i |  | -0.02848 | 9.977e-06 | -0.02847 | 0.00025-0.0284698721411635i |  | -0.000501041705188178-0.000175232158401198i | 0.00625-0.0461215743580334i | 0.00228526008814933-0.0111731784509076i |  |  |  | 0.011404 | -1.369 | -78.4407 | 0.0022853 | -0.011173 | 0.00074756 | 0.00074756
| 20892.9613 | 131274.3475 | 131274.347517293i |  | -0.016208 | 0.00013127 | -0.016076 | 0.006-0.0160764586536908i |  | -0.025974 | 1.094e-05 | -0.025963 | 0.00025-0.0259629915627199i |  | -0.00041589296038419-0.000159797064039742i | 0.00625-0.0420394502164107i | 0.00227994915912625-0.0102318807789931i |  |  |  | 0.010483 | -1.3516 | -77.4381 | 0.0022799 | -0.010232 | 0.0007445 | 0.0007445
| 22908.6765 | 143939.4598 | 143939.459765635i |  | -0.014782 | 0.00014394 | -0.014638 | 0.006-0.0146376887187226i |  | -0.023689 | 1.1995e-05 | -0.023677 | 0.00025-0.0236765117413148i |  | -0.000345069408814547-0.000145718492627569i | 0.00625-0.0383142004600374i | 0.00227359771033801-0.00937718627011143i |  |  |  | 0.0096489 | -1.3329 | -76.371 | 0.0022736 | -0.0093772 | 0.00074088 | 0.00074088
| 25118.8643 | 157826.4792 | 157826.479197648i |  | -0.013481 | 0.00015783 | -0.013323 | 0.006-0.0133231786429124i |  | -0.021604 | 1.3152e-05 | -0.021591 | 0.00025-0.0215910226685765i |  | -0.000286161052096616-0.000132876930672187i | 0.00625-0.0349142013114889i | 0.00226600986717962-0.00860176095930523i |  |  |  | 0.0088952 | -1.3132 | -75.2416 | 0.002266 | -0.0086018 | 0.0007366 | 0.0007366
| 27542.287 | 173053.2932 | 173053.293214267i |  | -0.012295 | 0.00017305 | -0.012122 | 0.006-0.0121217695035626i |  | -0.019703 | 1.4421e-05 | -0.019689 | 0.00025-0.0196888205537336i |  | -0.000237163344549364-0.000121163365698292i | 0.00625-0.0318105900572962i | 0.00225695633130501-0.00789892049054866i |  |  |  | 0.008215 | -1.2925 | -74.0538 | 0.002257 | -0.0078989 | 0.00073156 | 0.00073156
| 30199.5172 | 189749.1628 | 189749.162780217i |  | -0.011213 | 0.00018975 | -0.011023 | 0.006-0.0110232624958405i |  | -0.01797 | 1.5812e-05 | -0.017954 | 0.00025-0.0179537575355066i |  | -0.000196408982100564-0.000110478360837i | 0.00625-0.0289770200313471i | 0.00224617016641566-0.00726256686895345i |  |  |  | 0.007602 | -1.2708 | -72.8142 | 0.0022462 | -0.0072626 | 0.00072565 | 0.00072565
| 33113.1121 | 208055.8197 | 208055.819724932i |  | -0.010226 | 0.00020806 | -0.010018 | 0.006-0.0100183323547613i |  | -0.016388 | 1.7338e-05 | -0.016371 | 0.00025-0.0163711046023406i |  | -0.00016251116692081-0.000100731210702734i | 0.00625-0.0263894369571019i | 0.00223334271881464-0.00668712861135562i |  |  |  | 0.0070502 | -1.2485 | -71.5319 | 0.0022333 | -0.0066871 | 0.00071875 | 0.00071875
| 36307.8055 | 228128.6699 | 228128.669909085i |  | -0.0093266 | 0.00022813 | -0.0090984 | 0.006-0.00909844819268345i |  | -0.014946 | 1.9011e-05 | -0.014927 | 0.00025-0.0149274265573033i |  | -0.000134316417181711-0.0000918391713919907i | 0.00625-0.0240258747499867i | 0.0022181200416391-0.0061675035345815i |  |  |  | 0.0065542 | -1.2256 | -70.2191 | 0.0022181 | -0.0061675 | 0.00071074 | 0.00071074
| 39810.7171 | 250138.1125 | 250138.112470458i |  | -0.0085059 | 0.00025014 | -0.0082558 | 0.006-0.00825580108029998i |  | -0.013631 | 2.0845e-05 | -0.01361 | 0.00025-0.0136104679662211i |  | -0.000110865316138916-0.0000837267580674016i | 0.00625-0.0218662690465211i | 0.00220010035648307-0.00569900347891134i |  |  |  | 0.0061089 | -1.2024 | -68.8909 | 0.0022001 | -0.005699 | 0.00070149 | 0.00070149
| 43651.5832 | 274270.9863 | 274270.986348269i |  | -0.0077575 | 0.00027427 | -0.0074832 | 0.006-0.00748323775636063i |  | -0.012432 | 2.2856e-05 | -0.012409 | 0.00025-0.0124090491208634i |  | -0.0000913598649017787-0.0000763251041642706i | 0.00625-0.019892286877224i | 0.00217883328855449-0.00527730037291188i |  |  |  | 0.0057094 | -1.1792 | -67.5658 | 0.0021788 | -0.0052773 | 0.00069089 | 0.00069089
| 47863.0092 | 300732.1564 | 300732.156365562i |  | -0.0070749 | 0.00030073 | -0.0067742 | 0.006-0.00677419990338318i |  | -0.011338 | 2.5061e-05 | -0.011313 | 0.00025-0.0113129711340028i |  | -0.0000751363279629385-0.0000695713767798626i | 0.00625-0.018087171037386i | 0.00215382184355575-0.00489837323382586i |  |  |  | 0.005351 | -1.1565 | -66.2648 | 0.0021538 | -0.0048984 | 0.00067884 | 0.00067884
| 52480.746 | 329746.2523 | 329746.252333962i |  | -0.0064524 | 0.00032975 | -0.0061227 | 0.006-0.00612266847386352i |  | -0.01034 | 2.7479e-05 | -0.010313 | 0.00025-0.0103129293606989i |  | -0.0000616426474699326-0.0000634082432826593i | 0.00625-0.0164355978345624i | 0.00212452833393875-0.00455845599966547i |  |  |  | 0.0050292 | -1.1347 | -65.0115 | 0.0021245 | -0.0045585 | 0.00066528 | 0.00066528
| 57543.9937 | 361559.5759 | 361559.575944118i |  | -0.0058847 | 0.00036156 | -0.0055231 | 0.006-0.00552311259436769i |  | -0.0094306 | 3.013e-05 | -0.0094004 | 0.00025-0.00940043441083767i |  | -0.000050419657687025-0.000057783384613618i | 0.00625-0.0149235470052054i | 0.00209038566535783-0.00425398654042285i |  |  |  | 0.0047398 | -1.1141 | -63.8308 | 0.0020904 | -0.004254 | 0.00065017 | 0.00065017
| 63095.7344 | 396442.1916 | 396442.191629501i |  | -0.0053669 | 0.00039644 | -0.0049704 | 0.006-0.00497044261375093i |  | -0.0086008 | 3.3037e-05 | -0.0085677 | 0.00025-0.00856774008239695i |  | -0.0000410854604090877-0.0000526490511478194i | 0.00625-0.0135381826961479i | 0.00205081548847991-0.00398155782219016i |  |  |  | 0.0044787 | -1.0952 | -62.748 | 0.0020508 | -0.0039816 | 0.00063353 | 0.00063353
| 69183.0971 | 434690.2192 | 434690.219152966i |  | -0.0048947 | 0.00043469 | -0.00446 | 0.006-0.00445996689692851i |  | -0.007844 | 3.6224e-05 | -0.0078078 | 0.00025-0.0078077776036627i |  | -0.0000333224296509154-0.0000479616573462083i | 0.00625-0.0122677445005912i | 0.0020052546015863-0.00373787299765005i |  |  |  | 0.0042418 | -1.0784 | -61.7878 | 0.0020053 | -0.0037379 | 0.00061545 | 0.00061545
| 75857.7575 | 476628.3474 | 476628.34737793i |  | -0.004464 | 0.00047663 | -0.0039874 | 0.006-0.00398735199741892i |  | -0.0071538 | 3.9719e-05 | -0.0071141 | 0.00025-0.00711409562617499i |  | -0.0000268664034048581-0.0000436814117564047i | 0.00625-0.0111014476235939i | 0.00195319052337803-0.00351970711395577i |  |  |  | 0.0040253 | -1.0642 | -60.9728 | 0.0019532 | -0.0035197 | 0.00059609 | 0.00059609
| 83176.3771 | 522612.5906 | 522612.59056366i |  | -0.0040712 | 0.00052261 | -0.0035486 | 0.006-0.0035485858705628i |  | -0.0065244 | 4.3551e-05 | -0.0064808 | 0.00025-0.00648080545900184i |  | -0.0000214976946816802-0.0000397719792216517i | 0.00625-0.0100293913295646i | 0.001894206207397-0.00332387902540429i |  |  |  | 0.0038257 | -1.0528 | -60.3221 | 0.0018942 | -0.0033239 | 0.00057567 | 0.00057567
| 91201.0839 | 573033.3106 | 573033.310582959i |  | -0.003713 | 0.00057303 | -0.0031399 | 0.006-0.00313994381513347i |  | -0.0059503 | 4.7753e-05 | -0.0059025 | 0.00025-0.00590253107943288i |  | -0.0000170336159564984-0.0000362001724303807i | 0.00625-0.00904247489456635i | 0.00182803234986034-0.00314723772805015i |  |  |  | 0.0036396 | -1.0446 | -59.8504 | 0.001828 | -0.0031472 | 0.00055449 | 0.00055449
| 100000 | 628318.5307 | 628318.530717961i |  | -0.0033863 | 0.00062832 | -0.002758 | 0.006-0.00275795685421597i |  | -0.0054267 | 5.236e-05 | -0.0053744 | 0.00025-0.00537436349573172i |  | -0.0000133222626401014-0.0000329356701879443i | 0.00625-0.00813232034994769i | 0.0017546036846107-0.00298666734999864i |  |  |  | 0.0034639 | -1.0396 | -59.5667 | 0.0017546 | -0.0029867 | 0.00053288 | 0.00053288
| 109647.8196 | 688937.5692 | 688937.569164965i |  | -0.0030883 | 0.00068894 | -0.0023994 | 0.006-0.00239938228693889i |  | -0.0049492 | 5.7411e-05 | -0.0048918 | 0.00025-0.0048918190745309i |  | -0.0000102373440383392-0.0000299507600189201i | 0.00625-0.00729120136146979i | 0.00167411330700011-0.0028391140473066i |  |  |  | 0.0032959 | -1.038 | -59.4738 | 0.0016741 | -0.0028391 | 0.00051125 | 0.00051125
| 120226.4435 | 755405.0231 | 755405.023093271i |  | -0.0028166 | 0.00075541 | -0.0020612 | 0.006-0.00206117616107153i |  | -0.0045138 | 6.295e-05 | -0.0044508 | 0.00025-0.0044508014791089i |  | -7.67388590640117E-06-0.0000272201029149213i | 0.00625-0.00651197764018043i | 0.00158705693939421-0.00270163577790288i |  |  |  | 0.0031333 | -1.0397 | -59.5682 | 0.0015871 | -0.0027016 | 0.00049 | 0.00049
| 131825.6739 | 828285.1371 | 828285.13707881i |  | -0.0025688 | 0.00082829 | -0.0017405 | 0.006-0.00174046743280539i |  | -0.0041166 | 6.9024e-05 | -0.0040476 | 0.00025-0.00404756689544248i |  | -5.54465836361886E-06-0.0000247205182308562i | 0.00625-0.00578803432824787i | 0.00149425790159595-0.00257147235218612i |  |  |  | 0.0029741 | -1.0444 | -59.8395 | 0.0014943 | -0.0025715 | 0.0004695 | 0.0004695
| 144543.9771 | 908196.593 | 908196.592996386i |  | -0.0023427 | 0.0009082 | -0.0014345 | 0.006-0.00143453359436135i |  | -0.0037544 | 7.5683e-05 | -0.0036787 | 0.00025-0.00367869225083642i |  | -3.77720761714161E-06-0.0000224307869036089i | 0.00625-0.00511322584519777i | 0.00139686419508833-0.0024461287678483i |  |  |  | 0.0028169 | -1.0519 | -60.2714 | 0.0013969 | -0.0024461 | 0.00045013 | 0.00045013
| 158489.3192 | 995817.762 | 995817.762032063i |  | -0.0021366 | 0.00099582 | -0.0011408 | 0.006-0.0011407775625245i |  | -0.003424 | 8.2985e-05 | -0.003341 | 0.00025-0.00334104615533797i |  | -0.0000023113904893683-0.0000203314713226589i | 0.00625-0.00448182371786247i | 0.00129631208886442-0.00232346064912552i |  |  |  | 0.0026606 | -1.0619 | -60.8418 | 0.0012963 | -0.0023235 | 0.0004322 | 0.0004322
| 173780.0829 | 1091892.4634 | 1091892.46340026i |  | -0.0019486 | 0.0010919 | -0.00085671 | 0.006-0.000856705631912482i |  | -0.0031228 | 9.0991e-05 | -0.0030318 | 0.00025-0.0030317623192563i |  | -1.09732785352692E-06-0.0000184047503235159i | 0.00625-0.00388846795116878i | 0.001194255786282-0.00220174799568968i |  |  |  | 0.0025048 | -1.0738 | -61.524 | 0.0011943 | -0.0022017 | 0.00041596 | 0.00041596
| 190546.0718 | 1197236.2787 | 1197236.27865146i |  | -0.0017771 | 0.0011972 | -0.00057991 | 0.006-0.000579906305822047i |  | -0.002848 | 9.977e-05 | -0.0027482 | 0.00025-0.00274821522112761i |  | -9.37073364880324E-08-0.0000166342679032212i | 0.00625-0.00332812152694966i | 0.00109246916065699-0.00207974364353761i |  |  |  | 0.0023492 | -1.0871 | -62.2875 | 0.0010925 | -0.0020797 | 0.00040162 | 0.00040162
| 208929.6131 | 1312743.4752 | 1312743.47517293i |  | -0.0016208 | 0.0013127 | -0.00030803 | 0.006-0.000308029824947878i |  | -0.0025974 | 0.0001094 | -0.002488 | 0.00025-0.00248799781957022i |  | 7.33622467167083E-07-0.0000150049943736583i | 0.00625-0.0027960276445181i | 0.000992731460585711-0.00195668636260445i |  |  |  | 0.0021941 | -1.1013 | -63.0989 | 0.00099273 | -0.0019567 | 0.00038931 | 0.00038931
| 229086.7653 | 1439394.5977 | 1439394.59765635i |  | -0.0014782 | 0.0014394 | -3.8768e-05 | 0.006-0.0000387682201924769i |  | -0.0023689 | 0.00011995 | -0.0022489 | 0.00025-0.00224890111982483i |  | 1.41281410619552E-06-0.0000135030987739971i | 0.00625-0.00228766934001731i | 0.000896712459117773-0.00183227474791389i |  |  |  | 0.0020399 | -1.1157 | -63.9229 | 0.00089671 | -0.0018323 | 0.00037917 | 0.00037917
| 251188.6432 | 1578264.792 | 1578264.79197648i |  | -0.0013481 | 0.0015783 | 0.00023016 | 0.006+0.000230164279765474i |  | -0.0021604 | 0.00013152 | -0.0020289 | 0.00025-0.0020288954215196i |  | 1.96697925341353E-06-0.0000121158314591762i | 0.00625-0.00179873114175413i | 0.000805872549545534-0.00170660534528382i |  |  |  | 0.0018873 | -1.1296 | -64.7229 | 0.00080587 | -0.0017066 | 0.00037127 | 0.00037127
| 275422.8703 | 1730532.9321 | 1730532.93214267i |  | -0.0012295 | 0.0017305 | 0.00050105 | 0.006+0.000501050652464977i |  | -0.0019703 | 0.00014421 | -0.0018261 | 0.00025-0.00182611308847159i |  | 2.41497515445352E-06-0.0000108314158677133i | 0.00625-0.00132506243600661i | 0.000721389766182308-0.00158008470189208i |  |  |  | 0.001737 | -1.1425 | -65.4609 | 0.00072139 | -0.0015801 | 0.00036571 | 0.00036571
| 301995.172 | 1897491.6278 | 1897491.62780217i |  | -0.0011213 | 0.0018975 | 0.00077619 | 0.006+0.000776190461940105i |  | -0.001797 | 0.00015812 | -0.0016388 | 0.00025-0.00163883269425698i |  | 2.77204630599787E-06-9.63894855005685E-06i | 0.00625-0.000862642232316875i | 0.000644119825777654-0.00145332857370695i |  |  |  | 0.0015897 | -1.1536 | -66.0969 | 0.00064412 | -0.0014533 | 0.00036262 | 0.00036262
| 331131.1215 | 2080558.1972 | 2080558.19724932i |  | -0.0010226 | 0.0020806 | 0.0010579 | 0.006+0.0010579193798007i |  | -0.0016388 | 0.00017338 | -0.0014655 | 0.00025-0.00146546440896099i |  | 3.05034319864801E-06-8.52830660881577E-06i | 0.00625-0.00040754502916029i | 0.00057458889706805-0.0013270617216008i |  |  |  | 0.0014461 | -1.1622 | -66.5884 | 0.00057459 | -0.0013271 | 0.00036218 | 0.00036218
| 363078.0548 | 2281286.6991 | 2281286.69909085i |  | -0.00093266 | 0.0022813 | 0.0013486 | 0.006+0.0013486290128316i |  | -0.0014946 | 0.00019011 | -0.0013045 | 0.00025-0.00130453650305534i |  | 3.25933577631831E-06-7.49006176512414E-06i | 0.00625+0.00004409250977626i | 0.000513013647493159-0.00120202909190265i |  |  |  | 0.0013069 | -1.1674 | -66.8877 | 0.00051301 | -0.001202 | 0.00036467 | 0.00036467
| 398107.1706 | 2501381.1247 | 2501381.12470458i |  | -0.00085059 | 0.0025014 | 0.0016508 | 0.006+0.00165078720542753i |  | -0.0013631 | 0.00020845 | -0.0011547 | 0.00025-0.00115468285383398i |  | 3.40613568143568E-06-0.000006515400321647i | 0.00625+0.00049610435159355i | 0.000459340210213181-0.0010789249598073i |  |  |  | 0.0011726 | -1.1683 | -66.9387 | 0.00045934 | -0.0010789 | 0.00037053 | 0.00037053
| 436515.8322 | 2742709.8635 | 2742709.86348269i |  | -0.00077575 | 0.0027427 | 0.001967 | 0.006+0.0019669589892118i |  | -0.0012432 | 0.00022856 | -0.0010146 | 0.00025-0.00101463134834902i |  | 3.49573825137119E-06-5.59604834279117E-06i | 0.00625+0.00095232764086278i | 0.000413293194520116-0.000958342220114105i |  |  |  | 0.0010437 | -1.1636 | -66.6715 | 0.00041329 | -0.00095834 | 0.00038045 | 0.00038045
| 478630.0923 | 3007321.5637 | 3007321.56365562i |  | -0.00070749 | 0.0030073 | 0.0022998 | 0.006+0.00229982835768074i |  | -0.0011338 | 0.00025061 | -0.00088319 | 0.00025-0.000883193084398689i |  | 3.53119250080762E-06-4.72420141697195E-06i | 0.00625+0.00141663527328205i | 0.000374427175162503-0.000840740505693201i |  |  |  | 0.00092035 | -1.1518 | -65.994 | 0.00037443 | -0.00084074 | 0.00039551 | 0.00039551
| 524807.4602 | 3297462.5233 | 3297462.52333961i |  | -0.00064524 | 0.0032975 | 0.0026522 | 0.006+0.00265222105071986i |  | -0.001034 | 0.00027479 | -0.00075925 | 0.00025-0.000759252277894373i |  | 3.51370487423846E-06-3.89245840468627E-06i | 0.00625+0.00189296877282549i | 0.000342175377739114-0.000726429713532189i |  |  |  | 0.00080298 | -1.1306 | -64.7778 | 0.00034218 | -0.00072643 | 0.00041747 | 0.00041747
| 575439.9373 | 3615595.7594 | 3615595.75944118i |  | -0.00058847 | 0.0036156 | 0.0030271 | 0.006+0.00302712854241i |  | -0.00094306 | 0.0003013 | -0.00064176 | 0.00025-0.000641756790929869i |  | 3.44268029910925E-06-3.09375860997671E-06i | 0.00625+0.00238537175148013i | 0.000315892698352305-0.000615564820660021i |  |  |  | 0.00069189 | -1.0967 | -62.8342 | 0.00031589 | -0.00061556 | 0.00044931 | 0.00044931
| 630957.3445 | 3964421.9163 | 3964421.91629501i |  | -0.00053669 | 0.0039644 | 0.0034277 | 0.006+0.00342773343575697i |  | -0.00086008 | 0.00033037 | -0.00052971 | 0.00025-0.000529709200145356i |  | 3.31570193656632E-06-2.32132184193289E-06i | 0.00625+0.00289802423561161i | 0.00029489216478903-0.000508148237181355i |  |  |  | 0.00058752 | -1.045 | -59.8722 | 0.00029489 | -0.00050815 | 0.0004964 | 0.0004964
| 691830.9709 | 4346902.1915 | 4346902.19152966i |  | -0.00048947 | 0.0043469 | 0.0038574 | 0.006+0.00385743647992151i |  | -0.0007844 | 0.00036224 | -0.00042216 | 0.00025-0.000422158329565073i |  | 3.12844894076704E-06-1.56859085741006E-06i | 0.00625+0.00343527815035644i | 0.000278475176032451-0.00040403688720816i |  |  |  | 0.00049071 | -0.96733 | -55.4241 | 0.00027848 | -0.00040404 | 0.00056938 | 0.00056938
| 758577.575 | 4766283.4738 | 4766283.4737793i |  | -0.0004464 | 0.0047663 | 0.0043199 | 0.006+0.00431988543929961i |  | -0.00071538 | 0.00039719 | -0.00031819 | 0.00025-0.000318191176030708i |  | 2.87454942824867E-06-8.29175696359346E-07i | 0.00625+0.0040016942632689i | 0.000265956335715778-0.000302952262283711i |  |  |  | 0.00040313 | -0.85034 | -48.7207 | 0.00026596 | -0.00030295 | 0.00069254 | 0.00069254
| 831763.7711 | 5226125.9056 | 5226125.90563661i |  | -0.00040712 | 0.0052261 | 0.004819 | 0.006+0.00481900605952396i |  | -0.00065244 | 0.00043551 | -0.00021693 | 0.00025-0.000216925158685163i |  | 0.000002545363654167-9.67994372299879E-08i | 0.00625+0.0046020809008388i | 0.000256683612617301-0.0002044925101463i |  |  |  | 0.00032818 | -0.67271 | -38.5433 | 0.00025668 | -0.00020449 | 0.00093571 | 0.00093571
| 912010.8394 | 5730333.1058 | 5730333.10582959i |  | -0.0003713 | 0.0057303 | 0.005359 | 0.006+0.00535903539325795i |  | -0.00059503 | 0.00047753 | -0.0001175 | 0.00025-0.000117500626712346i |  | 2.12969001728145E-06+6.34755088040411E-07i | 0.00625+0.0052415347665456i | 0.000250054207990665-0.00010814603786619i |  |  |  | 0.00027244 | -0.4082 | -23.388 | 0.00025005 | -0.00010815 | 0.0016137 | 0.0016137
| 1000000 | 6283185.3072 | 6283185.30717961i |  | -0.00033863 | 0.0062832 | 0.0059446 | 0.006+0.00594455776868621i |  | -0.00054267 | 0.0005236 | -1.9074e-05 | 0.00025-0.0000190735617308554i |  | 1.61338388956367E-06+1.37169807178642E-06i | 0.00625+0.00592548420695535i | 0.00024552617071493-0.0000133061400286594i |  |  |  | 0.00024589 | -0.054141 | -3.1021 | 0.00024553 | -1.3306e-05 | 0.011961 | 0.011961
| 1096478.1961 | 6889375.6916 | 6889375.69164964i |  | -0.00030883 | 0.0068894 | 0.0065805 | 0.006+0.00658054370603926i |  | -0.00049492 | 0.00057411 | 7.9192e-05 | 0.00025+0.0000791915871080057i |  | 9.78876299885153E-07+2.12028544915785E-06i | 0.00625+0.00665973529314727i | 0.000242625667178693+0.0000807140368679205i |  |  |  | 0.0002557 | 0.32115 | 18.4007 | 0.00024263 | 8.0714e-05 | -0.0017983 | 0.0017983
| 1202264.4346 | 7554050.2309 | 7554050.23093272i |  | -0.00028166 | 0.0075541 | 0.0072724 | 0.006+0.00727239211251624i |  | -0.00045138 | 0.0006295 | 0.00017813 | 0.00025+0.00017812899614106i |  | 2.0457609345332E-07+2.88687200497542E-06i | 0.00625+0.0074505211086573i | 0.00024094993358407+0.000174667110188437i |  |  |  | 0.0002976 | 0.62725 | 35.9387 | 0.00024095 | 0.00017467 | -0.00075789 | 0.00075789
| 1318256.7386 | 8282851.3708 | 8282851.37078812i |  | -0.00025688 | 0.0082829 | 0.008026 | 0.006+0.0080259761137997i |  | -0.00041166 | 0.00069024 | 0.00027858 | 0.00025+0.000278578548545772i |  | -7.35864776445356E-07+3.67796531972456E-06i | 0.00625+0.00830455466234547i | 0.00024016623853266+0.00026935866620483i |  |  |  | 0.00036088 | 0.84263 | 48.2791 | 0.00024017 | 0.00026936 | -0.00044822 | 0.00044822
| 1445439.7707 | 9081965.93 | 9081965.92996386i |  | -0.00023427 | 0.009082 | 0.0088477 | 0.006+0.00884769291122808i |  | -0.00037544 | 0.00075683 | 0.00038139 | 0.00025+0.000381392964138375i |  | -1.87444782519937E-06+4.50028101263727E-06i | 0.00625+0.00922908587536645i | 0.000240007523903177+0.000365636954208126i |  |  |  | 0.00043737 | 0.98993 | 56.7187 | 0.00024001 | 0.00036564 | -0.00030114 | 0.00030114
| 1584893.1925 | 9958177.6203 | 9958177.62032063i |  | -0.00021366 | 0.0099582 | 0.0097445 | 0.006+0.00974451808786497i |  | -0.0003424 | 0.00082985 | 0.00048745 | 0.00025+0.000487445038142654i |  | -3.24991699102112E-06+5.36079975082217E-06i | 0.00625+0.0102319631260076i | 0.000240265642045886+0.000464385689753939i |  |  |  | 0.00052286 | 1.0933 | 62.6437 | 0.00024027 | 0.00046439 | -0.00021624 | 0.00021624
| 1737800.8287 | 10918924.634 | 10918924.6340026i |  | -0.00019486 | 0.010919 | 0.010724 | 0.006+0.0107240648244713i |  | -0.00031228 | 0.00090991 | 0.00059764 | 0.00025+0.000597635050379586i |  | -4.90907702164685E-06+6.26682650839534E-06i | 0.00625+0.0113216998748509i | 0.000240783196146369+0.000566520228275007i |  |  |  | 0.00061557 | 1.1689 | 66.9735 | 0.00024078 | 0.00056652 | -0.00016166 | 0.00016166
| 1905460.718 | 11972362.7865 | 11972362.7865146i |  | -0.00017771 | 0.011972 | 0.011795 | 0.006+0.0117946485280672i |  | -0.0002848 | 0.0009977 | 0.0007129 | 0.00025+0.000712898407774691i |  | -6.90838615592121E-06+7.22605257866495E-06i | 0.00625+0.0125075469358419i | 0.00024144491688849+0.000672987031721875i |  |  |  | 0.00071499 | 1.2263 | 70.2637 | 0.00024144 | 0.00067299 | -0.00012411 | 0.00012411
| 2089296.1309 | 13127434.7517 | 13127434.7517293i |  | -0.00016208 | 0.013127 | 0.012965 | 0.006+0.0129653574217172i |  | -0.00025974 | 0.001094 | 0.00083421 | 0.00025+0.000834213585060644i |  | -9.31587729636333E-06+8.24662086579316E-06i | 0.00625+0.0137995710067778i | 0.000242169320129261+0.000784766101921011i |  |  |  | 0.00082128 | 1.2715 | 72.8504 | 0.00024217 | 0.00078477 | -9.7069e-05 | 9.7069e-05
| 2290867.6528 | 14393945.9766 | 14393945.9765635i |  | -0.00014782 | 0.014394 | 0.014246 | 0.006+0.0142461296947786i |  | -0.00023689 | 0.0011995 | 0.00096261 | 0.00025+0.000962610431084004i |  | -0.0000122134730467695+9.33719501019868E-06i | 0.00625+0.0152087401258626i | 0.000242901152426001+0.000902875921068655i |  |  |  | 0.00093498 | 1.308 | 74.9422 | 0.0002429 | 0.00090288 | -7.6947e-05 | 7.6947e-05
| 2511886.4315 | 15782647.9198 | 15782647.9197648i |  | -0.00013481 | 0.015783 | 0.015648 | 0.006+0.0156478378685437i |  | -0.00021604 | 0.0013152 | 0.0010992 | 0.00025+0.00109917891122864i |  | -0.0000156997733914281+0.0000105070329345078i | 0.00625+0.0167470167797723i | 0.000243604900593367+0.00102838041226175i |  |  |  | 0.0010568 | 1.3382 | 76.6733 | 0.0002436 | 0.0010284 | -6.1612e-05 | 6.1612e-05
| 2754228.7033 | 17305329.3214 | 17305329.3214267i |  | -0.00012295 | 0.017305 | 0.017182 | 0.006+0.0171823810934589i |  | -0.00019703 | 0.0014421 | 0.0012451 | 0.00025+0.00124507836017054i |  | -0.0000198934108756691+0.000011766065434388i | 0.00625+0.0184274594536294i | 0.000244259453462915+0.00116239748152551i |  |  |  | 0.0011878 | 1.3637 | 78.1329 | 0.00024426 | 0.0011624 | -4.9712e-05 | 4.9712e-05
| 3019951.7204 | 18974916.278 | 18974916.2780217i |  | -0.00011213 | 0.018975 | 0.018863 | 0.006+0.0188627861614355i |  | -0.0001797 | 0.0015812 | 0.0014015 | 0.00025+0.00140154732351109i |  | -0.000024937087458522+0.0000131249804814254i | 0.00625+0.0202643334849466i | 0.000244853872222687+0.0013061087935399i |  |  |  | 0.0013289 | 1.3855 | 79.3821 | 0.00024485 | 0.0013061 | -4.035e-05 | 4.035e-05
| 3311311.2148 | 20805581.9725 | 20805581.9724932i |  | -0.00010226 | 0.020806 | 0.020703 | 0.006+0.0207033180907483i |  | -0.00016388 | 0.0017338 | 0.0015699 | 0.00025+0.00156991407183459i |  | -0.0000310024304043334+0.0000145953139536946i | 0.00625+0.0222732321625829i | 0.000245384147738518+0.00146077053793553i |  |  |  | 0.0014812 | 1.4044 | 80.4643 | 0.00024538 | 0.0014608 | -3.2903e-05 | 3.2903e-05
| 3630780.5477 | 22812866.9909 | 22812866.9909085i |  | -9.3266e-05 | 0.022813 | 0.02272 | 0.006+0.0227196012222826i |  | -0.00014946 | 0.0019011 | 0.0017516 | 0.00025+0.00175160787644442i |  | -0.0000382958324506265+0.0000161895475642372i | 0.00625+0.024471209098727i | 0.000245850788268714+0.00162772504278826i |  |  |  | 0.0016462 | 1.4209 | 81.411 | 0.00024585 | 0.0016277 | -2.693e-05 | 2.693e-05
| 3981071.7055 | 25013811.247 | 25013811.2470458i |  | -8.5059e-05 | 0.025014 | 0.024929 | 0.006+0.0249287518551181i |  | -0.00013631 | 0.0020845 | 0.0019482 | 0.00025+0.00194817114249788i |  | -0.0000470654749826316+0.0000179212148187668i | 0.00625+0.026876922997616i | 0.000246257075749078+0.00180841317699852i |  |  |  | 0.0018251 | 1.4355 | 82.2456 | 0.00024626 | 0.0018084 | -2.2107e-05 | 2.2107e-05
| 4365158.3224 | 27427098.6348 | 27427098.6348269i |  | -7.7575e-05 | 0.027427 | 0.02735 | 0.006+0.0273495235473998i |  | -0.00012432 | 0.0022856 | 0.0021613 | 0.00025+0.00216127250253831i |  | -0.0000576097732005192+0.0000198050159020798i | 0.00625+0.0295107960499381i | 0.000246607841376693+0.00200438755054348i |  |  |  | 0.0020195 | 1.4484 | 82.9859 | 0.00024661 | 0.0020044 | -1.819e-05 | 1.819e-05
| 4786300.9232 | 30073215.6366 | 30073215.6365562i |  | -7.0749e-05 | 0.030073 | 0.030002 | 0.006+0.0300024663159587i |  | -0.00011338 | 0.0025061 | 0.0023927 | 0.00025+0.00239272098157602i |  | -0.0000702875306532222+0.0000218569424684458i | 0.00625+0.0323951872975347i | 0.000246908632409393+0.00221732657218646i |  |  |  | 0.002231 | 1.4599 | 83.6461 | 0.00024691 | 0.0022173 | -1.4997e-05 | 1.4997e-05
| 5248074.6025 | 32974625.2334 | 32974625.2333962i |  | -6.4524e-05 | 0.032975 | 0.03291 | 0.006+0.0329101010861342i |  | -0.0001034 | 0.0027479 | 0.0026445 | 0.00025+0.00264448135396575i |  | -0.0000855301486794099+0.0000240944133953281i | 0.00625+0.0355545824401i | 0.000247165165786443+0.00244904946112848i |  |  |  | 0.0024615 | 1.4702 | 84.2371 | 0.00024717 | 0.002449 | -1.2383e-05 | 1.2383e-05
| 5754399.3734 | 36155957.5944 | 36155957.5944118i |  | -5.8847e-05 | 0.036156 | 0.036097 | 0.006+0.0360971108727087i |  | -9.4306e-05 | 0.003013 | 0.0029187 | 0.00025+0.00291869082244598i |  | -0.00010385630622099+0.0000265364226528531i | 0.00625+0.0390158016951547i | 0.000247382986751516+0.00270153233584014i |  |  |  | 0.0027128 | 1.4795 | 84.7679 | 0.00024738 | 0.0027015 | -1.0238e-05 | 1.0238e-05
| 6309573.4448 | 39644219.163 | 39644219.1629501i |  | -5.3669e-05 | 0.039644 | 0.039591 | 0.006+0.0395905503148963i |  | -8.6008e-05 | 0.0033037 | 0.0032177 | 0.00025+0.00321767716092885i |  | -0.000125889609536846+0.0000292037005442972i | 0.00625+0.0428082274758251i | 0.000247567270337849+0.00297692552321687i |  |  |  | 0.0029872 | 1.4878 | 85.2461 | 0.00024757 | 0.0029769 | -8.4733e-06 | 8.4733e-06
| 6918309.7092 | 43469021.9153 | 43469021.9152967i |  | -4.8947e-05 | 0.043469 | 0.04342 | 0.006+0.0434200753441358i |  | -7.844e-05 | 0.0036224 | 0.003544 | 0.00025+0.00354397847505547i |  | -0.000152379812404904+0.0000321188896863668i | 0.00625+0.0469640538191913i | 0.000247722719753801+0.00327757224697806i |  |  |  | 0.0032869 | 1.4954 | 85.6777 | 0.00024772 | 0.0032776 | -7.0189e-06 | 7.0189e-06
| 7585775.7503 | 47662834.7378 | 47662834.737793i |  | -4.464e-05 | 0.047663 | 0.047618 | 0.006+0.0476181949343451i |  | -7.1538e-05 | 0.0039719 | 0.0039004 | 0.00025+0.00390036474826486i |  | -0.000184228328897924+0.0000353067372231754i | 0.00625+0.05151855968261i | 0.000247853528459302+0.0036060288679519i |  |  |  | 0.0036145 | 1.5022 | 86.0681 | 0.00024785 | 0.003606 | -5.8182e-06 | 5.8182e-06
| 8317637.711 | 52261259.0564 | 52261259.056366i |  | -4.0712e-05 | 0.052261 | 0.052221 | 0.006+0.0522205470717548i |  | -6.5244e-05 | 0.0043551 | 0.0042899 | 0.00025+0.00428986135628168i |  | -0.000222518906887009+0.0000387943049056288i | 0.00625+0.0565104084280365i | 0.000247963382456004+0.00396508686205481i |  |  |  | 0.0039728 | 1.5083 | 86.4216 | 0.00024796 | 0.0039651 | -4.8258e-06 | 4.8258e-06
| 9120108.3936 | 57303331.0583 | 57303331.058296i |  | -3.713e-05 | 0.057303 | 0.057266 | 0.006+0.0572662012870388i |  | -5.9503e-05 | 0.0047753 | 0.0047158 | 0.00025+0.00471577474963819i |  | -0.000268554506037116+0.0000426111988195888i | 0.00625+0.061981976036677i | 0.000248055486550811+0.00435779673542882i |  |  |  | 0.0043649 | 1.5139 | 86.7421 | 0.00024806 | 0.0043578 | -4.0045e-06 | 4.0045e-06
| 10000000 | 62831853.0718 | 62831853.0717961i |  | -3.3863e-05 | 0.062832 | 0.062798 | 0.006+0.0627979903179468i |  | -5.4267e-05 | 0.005236 | 0.0051817 | 0.00025+0.00518172052225009i |  | -0.000323901635186567+0.0000467898207129872i | 0.00625+0.0679797108401969i | 0.000248132603616637+0.00478749409105648i |  |  |  | 0.0047939 | 1.519 | 87.0331 | 0.00024813 | 0.0047875 | -3.3244e-06 | 3.3244e-06
Fc | 83333.3333 | 523598.7756 | 523598.775598299i |  | -0.0040635 | 0.0005236 | -0.0035399 | 0.006-0.00353993168632243i |  | -0.0065121 | 4.3633e-05 | -0.0064684 | 0.00025-0.00646843481665003i |  | -0.0000213978173683707-0.0000396955918214808i | 0.00625-0.0100083665029725i | 0.0018929243850639-0.00332008173013559i |  |  |  | 0.0038218 | -1.0526 | -60.3106 | 0.0018929 | -0.0033201 | 0.00057524 | 0.00057524
Note on K37: Steve Cartier: link to Front G84