## Important Note
| Version 2.0 | 2021-05-07
NCP51100 Calculator
Gate drivers used to switch MOSFETs and IGBTs at high frequencies can dissipate significant amount of power depending on the operating conditions. It is important to determine the driver power dissipation and the resulting junction temperature in the application to ensure that the part is operating within acceptable temperature limits.
This Excel spreadsheet helps estimating power losses.
Please note that this spreadsheet is a general tool being provided to assist designers in using the NCP51100. The output of this tool is to be used as a guide line and does not provide any measure of the success of a particular system design. For any question/comments regarding the use of this spreadsheet, please contact us at: www.onsemi.com

## NCP51100
NCP51100 - Low-side Gate Driver | [5 empty] | Inputs | `
Fixed value
Calculated Cells
Inputs | Symbol | Description | Value |  | Unit | Comment
Application | VDD | Supply voltage | 12 |  | V
| Fsw | Switching frequency | 200 |  | kHz
| Qg | Power Switch Total gate charge | 80 |  | nC | Refer to [Figure 1]
| Rgon/Rgoff | External Gate resistor (Rgon and Rgoff ) | 10 | 4.7 | Ohm | Refer to [Figure 1]
Driver characteristics | IO | Peak source/sink current | 3 | 3 | A | Refer to datasheet
| IQDD | VDD quiecent current | 0.55 |  | mA
| IDD (no load) | Operating current @ Fsw | 4.95 |  | mA | Refer to [Figure 2]
| RON/ROFF | Internal pull up and down resistance (RON, ROFF) | 4.16 | 2.6 | Ohm
Power dissipation
Internal loss | Psw_int | Switching loss of IC | 59.4 |  | mW
Gate driving loss | Psw | Gate driving loss | 124.7903 |  | mW | Refer to [Figure 1]
Junction Temp based on RθJA
SOIC8
| Ptotal | Total power loss | 184.1903 |  | mW
| Rthja | Junction to ambient thermal resistance | 157 |  | ℃/W
| Ta | Ambient temperature | 50 |  | ℃
| TJ | Estimated junction temperature | 78.9179 |  | ℃
Junction Temp based on ψJT
SOIC8
| Ptotal | Total power loss | #REF! |  | mW
| ψJT | Junction to top case thermal characteristic |  |  | ℃/W
| Ta | Top case temperature |  |  | ℃
| TJ | Estimated junction temperature | #REF! |  | ℃
[Figure 1]
[Table 1]
[Figure 2]
Note on F10: typical value
Note on G10: typical value
Note on F11: typical value
Note on F12: max value