## Final
NCP(V)51152 - Isolated Single Channel Gate Driver | [5 empty] | Inputs | `
Fixed value
Calculated Cells
Inputs | Symbol | Description | Value |  | Unit | Comment
Application | VDD | Primary-side Supply Voltage | 15 |  | V | Recommended Max. VDD=20-V.
| VCC | Secondary-side Supply Voltage | 22 |  | V | Recommended Max. VCC=30-V.
| DUTY | Duty cycle | 50 |  | %
| IDD | Primary-side Operating Current | 3.8323 |  | mA
| ICC | Secondary-side Operating Current | 1.0617 |  | mA | No load condition
| FSW | User Operating Switching frequency | 100 |  | kHz
| Qg | Power Switch Total Gate Charge (Qga) | 200 |  | nC
| RGON__EXT RGOFF_EXT | External Gate Turn-on and Off Resistance | RON_EXT | ROFF_EXT
|  | External Gate Resistance | 4.7 | 2.2 | Ω
| RGIN | Power Switch Gate Input Resistance | 1 |  | Ω | Refer to datasheet
Driver Characteristics | ISRC | Source Peak Current | 4.5 |  | A | Refer to datasheet At VCC= 15 V
| ISNK | Sink Peak Current | 9 |  | A
| RON_INT | Estimated Driver Internal Pull-up Resistance | 1.3333 |  | Ω
| ROFF_INT | Estimated Driver Internal Pull-down Resistance | 0.66667 |  | Ω
| RON/ROFF | Calc External Pull up and down Resistance (RON, ROFF) | 5.7 | 3.2 | Ω
Estimated Gate Driver Power Loss
% of total power loss
Static Losses | PGDQP | Loss of Primary-Side | 57.4838 |  | mW | 21.82%
| PGDQS | Loss of Secondary-Side | 46.7166 |  | mW | 17.73%
Gate Driving Loss | PGSW | Gate Driving Loss | 159.2744 |  | mW | 60.45%
External Resistor Loss | PREXTCHA | External Resistor loss | 178.2938 | 155.2941 | mW | Turn-on/Off
Junction Temperature based on RθJA
8-SOIC-NB
| PTOTAL | Total power loss | 263.4747 |  | mW | Comment
| Rthja | Junction to ambient thermal resistance | 100 |  | ℃/W | Refer to Type-A in the datasheet
| TA | Allowable ambient temperature with considering TJMAX | 98.6525 |  | ℃ | Recommended TJMAX = 125 oC
| TJ | Max junction temperature | 125 |  | ℃
Junction Temperature based on ψJT
8-SOIC-NB
| PTOTAL | Total power loss | 263.4747 |  | mW | Comment
| ψJT | Junction to top case thermal characteristic | 2.7 |  | ℃/W | Refer to datasheet
| TC | Measured top case temperature | 130 |  | ℃ | IC case-top temperature measured
| TJ | Estimated junction temperature | 130.7114 |  | ℃