## Important Note
| Version 1.0 | 2021-09-10
NCP51561 Calculator
Gate drivers used to switch MOSFETs, SiC MOSFET and IGBTs at high frequencies can dissipate significant amount of power depending on the operating conditions. It is important to determine the driver power dissipation and the resulting junction temperature in the application to ensure that the part is operating within acceptable temperature limits.
This Excel spreadsheet helps estimating power losses. The calculations are based on standard equations and include the power losses of NCP51561 and in main peripheral circuity, such as the external gate drive resistor.
Please note that this spreadsheet is a general tool being provided to assist designers in using the NCP51561. The output of this tool is to be used as a guide line and does not provide any measure of the success of a particular system design. For any question/comments regarding the use of this spreadsheet, please contact us at: www.onsemi.com

## NCP51561
NCP(V)51561 - Isolated Dual Channel Gate Driver | [5 empty] | Inputs | `
Fixed value
Calculated Cells
Inputs | Symbol | Description | Value |  | Unit | Comment
Application | VDD | Primary-side Supply Voltage | 5 |  | V | Recommended Max. VDD=5-V.
| VCC | Secondary-side Supply Voltage for Channel A and B | 12 |  | V | Recommended Max. VCC=30-V.
| IDD | Primary-side Operating Current | 7 |  | mA | Current measurred with no load on each power supply at operating frequency
| ICC | Secondary-side Operating Current per Channel | 3 |  | mA
| FSW | User Operating Switching frequency | 500 |  | kHz
| Qg | CH-A Power Switch Total Gate Charge (Qga) | 100 |  | nC | For channel A
|  | CH-B Power Switch Total Gate Charge (Qgb) | 100 |  | nC | For channel B
| RGON__EXT RGOFF_EXT | External Gate Turn-on and Off Resistance | RON_EXT | TOFF_EXT
|  | CH-A External Gate Resistance | 4.7 | 10 | Ω | For channel A (RON_EXT_CHA & ROFF_EXT_CHB)
|  | CH-B External Gate Resistance | 4.7 | 10 | Ω | For channel B (RON_EXT_CHB & ROFF_EXT_CHB)
| RGINA RGINB | CH-A Power Switch Gate Input Resistance | 2.62 |  | Ω | Refer to datasheet
|  | CH-B Power Switch Gate Input Resistance | 2.62 |  | Ω
Driver Characteristics | ISRC | Source Peak Current per channel | 4.5 |  | A | Refer to datasheet At VCC= 12 V
| ISNK | Sink Peak Current per channel | 9 |  | A
| RON_INT | Estimated Driver Internal Pull-up Resistance | 1.3333 |  | Ω | RON_INT_CHA & RON_INT_CHB
| ROFF_INT | Estimated Driver Internal Pull-down Resistance | 0.66667 |  | Ω | ROFF_INT_CHA & ROFF_INT_CHB
| RON/ROFF | Calc External Pull up and down Resistance (RON, ROFF) | 7.32 | 12.62 | Ω | For channel A
|  |  | 7.32 | 12.62 | Ω | For channel B
Estimated Gate Driver Power Loss
% of total power loss
Static Losses | PGDQP | Quiescent Loss of Primary-Side | 35 |  | mW | 9.94%
| PGDQS | Quiescent Loss of Secondary-Side | 72 |  | mW | 20.45%
Gate Driving Loss | PGSW | Gate Driving Loss for Channel A | 122.5553 |  | mW | 34.81%
|  | Gate Driving Loss for Channel B | 122.5553 |  | mW | 34.81%
External Resistor Loss | PREXTCHA | External Resistor loss for Channel A | 92.4499 | 30.1054 | mW | Turn-on/Off for channel A
| PREXTCHB | External Resistor loss for Channel B | 92.4499 | 30.1054 | mW | Turn-on/Off for channel B
Junction Temperature based on RθJA
16-SOIC-WB
| PTOTAL | Total power loss | 352.1106 |  | mW | Comment
| Rthja | Junction to ambient thermal resistance | 81 |  | ℃/W | 100mm^2, 2oz copper,1s0p
| TA | Allowable ambient temperature with considering TJMAX | 96.479 |  | ℃ | Recommended TJMAX = 125 oC
| TJ | Estimated junction temperature | 125 |  | ℃
Junction Temperature based on ψJT
16-SOIC-WB
| PTOTAL | Total power loss | 352.1106 |  | mW | Comment
| ψJT | Junction to top case thermal characteristic | 18 |  | ℃/W | Refer to datasheet
| TA | Top case temperature | 96.479 |  | ℃
| TJ | Estimated junction temperature | 102.817 |  | ℃