## Final
NCP(V)51752 - Isolated Single Channel Gate Driver | [5 empty] | Inputs | `
Fixed value
Calculated Cells
Inputs | Symbol | Description | Value |  | Unit | Comment
Application | VDD-GND1 | Primary-side Supply Voltage | 15 |  | V | Recommended Max. VDD-GND1=20-V.
| VCC-VEE | Secondary-side Supply Voltage | 22 |  | V | Recommended Max. VCC-VEE=30-V.
| GND2-VEE | Negative Biase Supply Voltage (VEE regulator), 2,3,4 or 5V | 5 |  | V | refer to <Table 1> in right page
| DUTY | Duty cycle | 80 |  | %
| IDD | Primary-side Operating Current | 5.5319 |  | mA
| ICC | Secondary-side Operating Current | 1.2914 |  | mA | No load condition
| FSW | User Operating Switching frequency | 100 |  | kHz
| Qg | Power Switch Total Gate Charge (Qga) | 100 |  | nC
| RGON__EXT RGOFF_EXT | External Gate Turn-on and Off Resistance | RON_EXT | ROFF_EXT
|  | External Gate Resistance | 2 | 2 | Ω
| RGIN | Power Switch Gate Input Resistance | 1 |  | Ω | Refer to datasheet
Driver Characteristics | ISRC | Source Peak Current | 4.5 |  | A | Refer to datasheet At VCC= 15 V
| ISNK | Sink Peak Current | 9 |  | A
| RON_INT | Estimated Driver Internal Pull-up Resistance | 1.3333 |  | Ω
| ROFF_INT | Estimated Driver Internal Pull-down Resistance | 0.66667 |  | Ω
| RON/ROFF | Calc External Pull up and down Resistance (RON, ROFF) | 3 | 3 | Ω
Estimated Gate Driver Power Loss
% of total power loss
Static Losses | PGDQP | Loss of Primary-Side | 82.9785 |  | mW | 30.97%
| PGDQS | Loss of Secondary-Side | 56.8225 |  | mW | 21.21%
Gate Driving Loss | PGSW | Gate Driving Loss | 128.1538 |  | mW | 47.83%
External Resistor Loss | PREXTCHA | External Resistor loss | 76.1538 | 76.1538 | mW | Turn-on/Off
Junction Temperature based on RθJA
8-SOIC-NB
| PTOTAL | Total power loss | 267.9548 |  | mW | Comment
| Rthja | Junction to ambient thermal resistance | 100 |  | ℃/W | Refer to Type-A in the datasheet
| TA | Allowable ambient temperature with considering TJMAX | 98.2045 |  | ℃ | Recommended TJMAX = 125 oC
| TJ | Max junction temperature | 125 |  | ℃
Junction Temperature based on ψJT
8-SOIC-NB
| PTOTAL | Total power loss | 267.9548 |  | mW | Comment
| ψJT | Junction to top case thermal characteristic | 2.7 |  | ℃/W | Refer to datasheet
| TC | Measured top case temperature | 130 |  | ℃ | IC case-top temperature measured
| TJ | Estimated junction temperature | 130.7235 |  | ℃
<Table 1>