## Rev. History (hidden)
Design Aid Rev. | Data Sheet Rev. | When | What | Who | Remark
0.0 | Rev 0.0 Feb 2015 | 2015-03-09 | Initial revision built | HY ZHAN
0.1 | Rev 0.1 Mar 2015 | 2015-03-18 | Update pin 8 & 9 | HY ZHAN
0.3 | Rev 0.3 June 2016 | 2016-06-02 |  | Gang Chen
0.5 | Rev 0.5 Oct 2017 | 2017-10-12 | Correct IMON considering R divider case | Gang Chen
1.0 | Final Datasheet 2018-Sept | 2018-12-11 | Be able to support IMON current sense from DrMOS | Gang Chen

## Introduction (hidden)
NCP81233 Design Aid
Rev. 0.1 , March 2015
Description
The NCP81233, a multi-phase synchronous buck controller with an I2C interface, provides power management solutions for applications supported by DrMOS. It supports 1-, 2-, 3-, 4-, or 6-phase operation and provides differential voltage and current sense, flexible power sequence programming, and comprehensive protections.
How to use?
1. Application Spec Input |  |  | (Sheet "Summary")
1)
2)
3)
4)
5)
6)
2. Component Selection |  |  | (Sheet "Summary")
1)
2)
3)
4)
5)
6)
7)
3. Review Calculation Results |  |  | (Sheet "Summary", "Compensation", and other sheets)
1)
2)
3)
3)
4)
5)
4. Fine Tune Solution |  |  | (Sheet "Summary" and other sheets)
5. Record Design and Print Out Schematic |  |  |  | (Sheet "Summary" and "Schematic")
Disclaimer
This spreadsheet is a general tool being provided to assist designers in using the NCP81233. The output of this tool is to be used as a guide line and does not provide any measure of the success of a particular system design.
Copyright © 2015, Semiconductor Component Industries, LLC.

## Summary
NCP81233 Design Aid Multi-Phase Controller with I2C for DrMOS
Ver. 1.0 (2018-12-17)
Project Name: | NCP81233 2-Phase Solution |  |  |  | Date: | 2024-08-23
Operation Parameters
|  | Type of Current Sense |  | IMON from DrMOS
|  | Phase Number |  | 2 |  | Total Phase Number in Power Stage (<=12) |  |  | User Input
|  | Use of Phase Doubler |  | No |  |  |  |  | Input from Other Sheets
|  | Configuration |  | 2 |  | Phase Number Configuration of NCP81233 |  |  | Output to Other Sheets
|  | Rcnfg |  | 13k |  | Resistor at CONFIG Pin |  |  | Calculation Results
No Change
|  | Fsw |  | 500kHz |  | Switching Frequency per Phase in Power Stage
|  | Fsw |  | 500kHz |  | PWM Frequency per Phase of NCP81233
|  | Rfs |  | 8.2k |  | Resistor at FSET Pin
|  | OVP & UVP |  | Disabled |  | OVP/UVP Enable/Disable
|  | OVP Option |  | Disabled |  | OVP/UVP Recoverable/Latch-Off
|  | OCP, UVP, OTP |  | Hiccup |  | OCP & OTP Hiccup/Latch-Off
|  | RMODE1 |  | 2.7k or 0k |  | Resistor at MODE1 Pin
|  | Regulation Reference |  | VBOOT |  | Reference Options
|  | PIN 27 Function |  | VB_RST |  | PIN 27 Options
|  | OTP Options |  | OTP2 |  | OTP Options | (OTP1 is default for inductor current sense, OTP2 is default for IMON from DrMOS)
|  | RMODE2 |  | 33k |  | Resistor at MODE2 Pin
|  | VB_RST# |  | Logic High |  | VBOOT Reset
|  | Vboot |  | 0.88 | V | Boot-Up Voltage
|  | RVBOOT1 |  | 5.1k | 011 | Resistor at VBOOT1 Pin
|  | RVBOOT2 |  | 8.2k | 100 | Resistor at VBOOT2 Pin
|  | SSSR |  | 0.5mV/us |  | Soft Start Slew Rate
|  | Rss |  | 20k |  | Resistor at SS Pin
|  | Tss |  | 1.76 | ms | Soft Start Time
Input Voltage
|  | Items | Value |  | Unit
|  | Vin | 12 |  | V | Typical Input Supply Voltage of Power Stage
Enable and Vin UVLO
|  | Vin UVLO | No |  |  | Vin UVLO Function Set at EN Pins
|  | Items | Value |  | Unit
|  |  | Expected | Actual
|  | Vin_L | 7 | N/A | V | Low Threshold of VIN UVLO
|  | Vin_H | 9 | N/A | V | High Threshold of VIN UVLO
|  | Vin_hys | 2 | N/A | V | Hysteresis of VIN UVLO
|  | Tfilter | 1 | N/A | us | RC Time Constant of VIN Sense Network
|  | Ren1 | N/A | 62 | kΩ | (Figure 11)
|  | Ren2 | N/A | 6.2 | kΩ
|  | Cen | N/A | 220 | pF
|  | Ven_L | 0.5 | 0.5 | V | Low Threshold of ENABLE
|  | Ven_H | 0.8 | 0.8 | V | High Threshold of ENABLE
|  | Ven_hys | 0.3 | 0.3 | V | Hysteresis of ENABLE
|  | Tfilter | 1 | 2.2 | us | RC Time Constant of ENABLE Filter
|  | Ren | 10 | 10 | kΩ | (Figure 10)
|  | Cen | 100 | 220 | pF
DRVON Detection
| Items | Value |  |  |  | Unit | (Figure 9)
|  | Expected |  | Actual
| DRVON_L | 4.21 |  | 4.2787 |  | V | DrMOS Power UVLO Falling
| DRVON_H | 4.51 |  | 4.5037 |  | V | DrMOS Power UVLO Rising
| DRVON_hys | 0.3 |  | 0.225 |  | V | DrMOS Power UVLO Hysteresis
| Tfilter | 0.26 |  | 0.29309 |  | us | Filter Time Constant
| Rdrvon1 | 10 |  | 7.5 |  | kΩ | Pull Up Resistance
| Rdrvon2 | 2.1563 |  | 1.62 |  | kΩ | Pull Down Resistance
| Cdrvon | 146.575 |  | 220 |  | pF | Filter Capacitance
Output Voltage Regulation
|  | Items | Value |  | Unit
|  |  | Expected | Actual
|  | Vo | 0.88 | 0.88 | V | Output Voltage without Offset
|  | Voffset | 0 | 0 | V | Offset Voltage in Output
|  | Vo w/o LL | 0.88 | 0.88 | V | Output Voltage without Load Line
|  | Vo w LL | 0.88 | 0.88 | V | Output Voltage with Load Line
|  | Items | Value |  | Unit
|  |  | Boot Voltage | Actual
|  | VREF | 0.88 | 0.88 | V | Reference Voltage from VDAC or REFIN
|  | VDAC VID_HEX | 0.88 | 0.88 | V | VID Voltage
|  |  | 7F | 7F | - | VID Code
|  | V_REFIN | N/A | 1.2 | V | External Reference Voltage
|  | Rvs1 | 0 | 0 | kΩ | (Figure 12)
|  | Rvs2 | DNP | DNP | kΩ
|  | Rvs3 | 0 | 0 | kΩ
|  | Cvs1 | 100 | 100 | pF | Capacitor in Parallel with Rvs2
|  | R1 | 0 | 0 | kΩ | (Figure 13)
|  | R2 | DNP | DNP | kΩ
Output Current
|  | Items | Value |  | Unit
|  |  | Expected | Actual
|  | Io | 60 | 60 | A | Test Load Current in Output
|  | Ioc_pk | 86.8729 | 87.8326 | A
|  | Iocp, Ilimit | 76 | 76.9597 | A | Over Current Protection (OCP) Level _ Total Iout
|  | Iss |  | 0.396 | A | Charging Current into Output Capaciators during Soft Start (It needs to be lower than the OCP level)
Current Ripple
|  | Items | Value |  | Unit
|  |  | Expected | Actual
|  | IL1_pp | 9.24 | 10.8729 | A | Inductor Peak-to-Peak Current per Phase
|  | IL_total_pp |  | 10.0124 |  | Total Inductor Peak-to-Peak Current Ripple
Voltage Ripple
|  | Vo1_pp |  | 21.4078 | mV |  |  | Output Ripple Voltage in ESR
Load Transient
|  | Items | Value |  | Unit
|  | Io1_Low | 0 |  | A |  |  | Low-Level Current in Output Load Transient
|  | Io1_High | 30 |  |  |  |  | High-Level Current in Output Load Transient
|  | tr1 | 0.1 |  | us |  |  | Load Step Rising Time
|  | tf1 | 0.1 |  |  |  |  | Load Release Falling Time
|  | Vus | 2.6599 |  | mV |  |  | Undershoot
|  | Vos | 65.9347 |  | mV |  |  | Overshoot
Components
Output Filter
|  | Items | Value |  | Unit
|  |  | Recommended | Actual
|  | L | 0.17651 | 0.15 | uH | Inductance per Phase
|  | DCR | - | 0.235 | mΩ | DCR of Inductor
|  | C |  | 792 | uF | Effective Total Filter Capacitance
|  | ESR1 |  | 1.7786 | mΩ | Effective ESR of Capacitors
|  | SP Cap | Number | 2 | pcs | Total Number of SP Caps
|  |  | C | 330 | uF/pcs | Capacitance of Single SP Cap
|  |  | ESR | 3 | mΩ/pcs | ESR of Single SP Cap
|  |  | ESL | 1 | nF/pcs | ESL of Single SP Cap
|  | MLCC Cap | Number | 6 | pcs | Total Number of MLCC Caps
|  |  | C | 22 | uF/pcs | Capacitance of Single MLCC Cap
|  |  | ESR | 3.5 | mΩ/pcs | ESR of Single MLCC Cap
|  |  | ESL | 0.3 | nF/pcs | ESL of Single MLCC Cap
|  | Current Sense from Inductors |  |  |  | ( Not in Use )
Current Sense without Phase Doublers
|  | Items | Value |  | Unit
|  |  | Expected | Actual
|  | Rcs1 | 2.9014 | 3.32 | kΩ
|  | Rcs2 | DNP | DNP |  | Note: Max Operation Limit of ISP-ISN=+/-60mV
|  | Ccs | 220 | 220 | nF
Current Sense with Phase Doublers
|  | Items | Value |  | Unit
|  |  | Expected | Actual
|  | Rcs1 | N/A | 6.65 | kΩ
|  | Rcs2 | N/A | DNP |  | Note: Max Operation Limit of ISP-ISN=+/-60mV
|  | Rcs3 | N/A | 0.01
|  | Ccs | 220 | 220 | nF
Current Sense at Phase Doublers
|  | Items | Value |  | Unit
|  |  | Expected | Actual
|  | Rcs | N/A | 3.32 | kΩ
|  | Ccs | 220 | 220 | nF
|  | Current Sense from IMON of DrMOS |  |  |  | ( In Use )
|  | IMON Sense Gain | [5 empty] | Case 0
|  | Items | Value |  | Unit
|  | GIMON | 5 |  | uA/A | IMON Gain in Current Sense
|  | Current Sense without Phase Doublers ( Case 0 ) |  |  |  | ( In Use )
|  | Items | Value |  | Unit |  |  | Case 1
|  |  | Expected | Actual
|  | Rcs | 184.1771 | 100 | Ω | Note: Max Operation Limit of ISP-ISN=+/-60mV
|  | Ccs | 100 | 100 | pF
|  | Current Sense with Phase Doublers ( Case 1 ) |  |  |  | ( Not in Use )
|  | Items | Value |  | Unit
|  |  | Expected | Actual
|  | Rcs1 | 10000 | 10000 | Ω
|  | Rcs2 | 368.3543 | 100 |  | Note: Max Operation Limit of ISP-ISN=+/-60mV
|  | Rcs3 | 10 | 10
|  | Ccs | 100 | 100 | pF
|  | Ccs2 | 100 | 100
IMAX, IMON & Load Line
|  | Items | Value |  | Unit | (Figure 14)
|  |  | Expected | Actual
|  | IMAX | 64 | 64 | A | Observed Current Maximum
|  | IMAX_DDh | 40 | 40 | -
|  | V_IMON | 1.875 | 1.8951 | V | OUT Current Monitor voltage
|  | I_IMON | 60 | 60.6422 | A | Output Current Value Translated from IMON
|  | IMON_HEX | 3C | 241.6212 |  | IMON HEX representation
|  | Vdroop | 0 | 0 | mV | Droop amplifier output
|  | LL | 0 | 0 | mΩ | Load Line
|  | Items | Value |  | Unit | (Figure 14)
|  |  | Recommended | Actual
|  | R_IMAX | 10 | 10 | kΩ
|  | R_DFB | 0.96348 | 0.953 | kΩ
|  | Rx | 3.0109 | 3.01 | kΩ
|  | Rx1 | 3.0109 | 3.01 | kΩ
|  | Rx2 | DNP | DNP | kΩ
|  | Rx3 | DNP | DNP | kΩ
|  | Rntc | DNP | DNP | kΩ
|  | B_Rntc | 4131
|  | R_DRP | DNP | DNP | kΩ
Temperature Point Setting
|  | T1 | 25 | ℃
|  | T2 | 70 | ℃
|  | T3 | 125 | ℃
NTC Resistor
|  | Items | Value |  | Unit | (Figure 16 (1))
|  |  | Recommended | Actual
|  | R_ntc(25℃) | 47 | 47 | kΩ | NTC Resistance at 25oC
|  | B_NTC | 4131 | 4131 |  | B Constant of NTC Resistor
|  | OTP 1 Option |  |  |  | ( Not in Use )
|  | Items | Value |  | Unit | (Figure 16 (1))
|  |  | Recommended | Actual
|  | OTP Temperature | 125 | N/A | ℃
|  | Reset Temperature | 110 | N/A | ℃
|  | R_T1 | N/A | 11 | kΩ
|  | R_T2 | N/A | 7.87 | kΩ
|  | R_T3 | N/A | 1.96 | kΩ
|  | R_OTP1 | N/A | 2 | kΩ
|  | R_OTP2 | N/A | 0.309 | kΩ
|  | OTP 2 Option |  |  |  | ( In Use )
|  | Items | Value |  | Unit | (Figure 16 (2))
|  |  | Recommended | Actual
|  | VT (25℃) | 1 | 1 | V
|  | k | 0.01 | 0.01 | V/℃
|  | OTP Temperature | 125 | 124.2 | ℃
|  | Reset Temperature | 90 | 89.4 | ℃
|  | R_ILMT1 | 22 | 22 | kΩ
|  | R_ILMT2 | 6.1036 | 6.19 | kΩ
|  | R_OTP1 | 35 | 34.8 | kΩ
|  | R_OTP2 | 15 | 15 | kΩ
Close-Loop Bandwidth & Phase Margin
|  | Items | Expected |  | Units
|  | Fc_expected | 100 |  | kHz | Expected Close-Loop Bandwidth
|  | Items | Recommended | Actual | Units
|  | Fc | 90.3466 | 113.7921 | kHz | Close-Loop Bandwidth
|  | PM | 72.2658 | 67.9461 | degree | Phase Margin
|  | GM | 25.2464 | 24.086 | dB |  |  | Gain Margin
Compensation Network
|  | Items | Value |  | Units
|  |  | Recommended | Actual
|  | R1 | 1 | 1 | kΩ
|  | R2 | 1.1541 | 1.5
|  | R3 | 0.083487 | 0.0499
|  | C1 | 967.5975 | 1000 | pF
|  | C2 | 12459.4121 | 8200
|  | C3 | 3812.6842 | 4700
Disclaimer
This spreadsheet is a general tool being provided to assist designers in using the NCP81233. The output of this tool is to be used as a guide line and does not provide any measure of the success of a particular system design.
Copyright © 2018, Semiconductor Component Industries, LLC.

## Comp1_User Manual (hidden)
Operation Parameters | Items | Value | Units |  | User Input
| Vin | 12 | V |  | Input from Other Sheets
| Fsw | 500 | kHz |  | Output to Other Sheets
| Io | 60 | A |  | Calculation Results
No Change
| Phase Number | 2
Output Volatge | Items | Recommended | Actual | Units
| Vo | 0.88 | 0.88 | V
Inductor |  | Items | Value | Units
|  | L | 0.15 | uH
|  | Equivalent DCR | 0.5 | mΩ
Capacitors | Type | Items | Value | Units
| SP Cap | Number | 2 | -
|  | Co | 330 | uF/pcs
|  | ESR | 3 | mΩ/pcs
|  | ESL | 1 | nF/pcs
| MLCC Cap | Number | 6 | -
|  | Co | 22 | uF/pcs
|  | ESR | 3.5 | mΩ/pcs
|  | ESL | 0.3 | nF/pcs
| Total C |  | 792 | uF
| Total ESR |  | 1.7786 | mΩ
Voltage Sense | Items | Recommended | Actual | Units
| Rvs1 | 0 | 0 | kΩ
| Rvs2 | DNP | DNP | kΩ
| Rvs3 | 0 | 0 | kΩ
| Cvs | 100 | 100 | pF
Compensation Network | Items | Recommended | Actual | Units
| R1 | 1 | 1 | kΩ
| R2 | 1.1541 | 1.5 | kΩ
| R3 | 0.083487 | 0.0499 | kΩ
| R4 | DNP | DNP | kΩ
| C1 | 967.5975 | 1000 | pF
| C2 | 12459.4121 | 8200 | pF
| C3 | 3812.6842 | 4700 | pF
Calculation | Items | Recommended | Actual | Units
| Fc | 100 | 113.7921 | kHz
| Phase Margin | 72.2658 | 67.9461 | degree
| Gain Margin | 25.2464 | 24.086 | dB
Fsw
500kHz

## COMP1 (hidden)
Operation Parameters | Items | Value | Actual | Unit
| Fsw | 500 | 500 | kHz
| Vo | 0.88 | 0.88 | V
| Io | 60 | 60 | A
| Rload | 0.014667 | 0.014667 | Ω
| L | 0.15 | 0.15 | uH
| DCR | 0.5 | 0.5 | mΩ
| Phase Number | 2 |  | - | Phase Number by Configuration Pin
| Gamp | 80 | 80 | dB | open loop gain of error amplifier
| Famp | 20 | 20 | MHz | open loop Unity gain bandwidth of error amplifier
| Vramp | 1.2 | 1.2 | V
| @Vin | 12 | 12 | V
[12 empty] | Items | Value | Actual | Unit |  |  | 1st | 2nd | 3rd | 4th | 5th | 6th | Unit
[12 empty] | Zcvs_fsw | -3183.0989i | -3183.0989i |  |  | R1 | [6 empty] | kΩ | bar: 1st to 6th
[12 empty] | Zl_fsw | 0.0003+0.2356i | 0.0003+0.2356i | Ω |  | R2 | 1.5619 | 1.7401 | 1.72 | 1.722 | 1.7218 | 1.7219 | kΩ
[12 empty] | Zbulk_fsw | 0.0015+0.0011i | 0.0015+0.0011i | Ω |  | R3 | 0.059783 | 0.063357 | 0.06357 | 0.063583 | 0.063584 | 0.063584 | kΩ |  |  | Close_45deg_angle | Close_unit_gain | Find_Fesr_min | find_Gsys_min |  | find_real_gain_margin | find_recommand_GM
[12 empty] | Zmlcc_fsw | 0.0006-0.0023i | 0.0006-0.0023i | Ω |  | C1 | 731.3491 | 656.4637 | 664.1315 | 663.3463 | 663.4267 | 663.4185 | pF |  |  | -44.3986 | 0.011297 | -0.14422 | 0.010331 |  | 0.80636 | 0.20152
[12 empty] | Zload_fsw | 0.014667 | 0.014667 | Ω |  | C2 | 7142.532 | 6411.1829 | 6486.0683 | 6478.4006 | 6479.1857 | 6479.1053 | pF
[12 empty] | Zpcb_fsw | 0 | 0 | Ω |  | C3 | 5324.4522 | 5024.0982 | 5007.2121 | 5006.2062 | 5006.1461 | 5006.1425 | pF
Capacitor | SP Cap
| Items | Value | Actual | Unit
| Number | 2 |  | -
| Co | 330 | 330 | uF/pcs
| ESR | 3 | 3 | mΩ/pcs
| ESL | 1 | 1 | nH/pcs
| Total Co 1 | 660 | 660 | uF
| Total ESR 1 | 1.5 | 1.5 | mΩ
| Total ESL 1 | 0.5 | 0.5 | nH
MLCC Cap
| Items | Value | Actual | Unit
| Number | 6 |  | -
| Co | 22 | 22 | uF/pcs
| ESR | 3.5 | 3.5 | mΩ/pcs
| ESL | 0.3 | 0.3 | nH/pcs
| Total Co 2 | 132 | 132 | uF
| Total ESR 2 | 0.58333 | 0.58333 | mΩ
| Total ESL 2 | 0.05 | 0.05 | nH
| Total C | 792 | 792 | uF
| Total ESR | 1.7786 | 1.7786 | mΩ
| Total ESL | 0.045455 | 0.045455 | nH
Output filter | Items | Value | Actual | Unit
| Rvs1 | 0 | 0 | kΩ
| Rvs2 | DNP | DNP | kΩ
| Rvs3 | 0 | 0 | kΩ
| Cvs | 100 | 100 | pF
Compensation Network | Items | Value | Actual | Unit
| Kp | 5 |  | -
| R1 | 1 | 1 | kΩ
| R2 | 1.1541 | 1.5 | kΩ
| R3 | 0.083487 | 0.0499 | kΩ
| R4 | DNP | DNP | kΩ
| C1 | 967.5975 | 1000 | pF
| C2 | 12459.4121 | 8200 | pF
| C3 | 3812.6842 | 4700 | pF
Calculation | Items | Value | Actual | Unit
| Gvo | 10 | 10 | V/V | Gain from PWM to Output
| Flc | 20.6503 | 20.6503 | kHz | Resonant Frequency of L and Co
| Fesr | 153.5935 | 153.5935 | kHz | Frequency of output capcitor zero
| Gamp_fsw | 32.0411 | 32.0411 | dB
| Gpwm_fsw | 18.5232 | 18.5232 | dB
| Gcs_fsw | -56.4782 | -56.4782 | dB
| Gvo_fsw | -43.2042 | -43.2042 | dB
| Gvs_fsw | 0 | 0 | dB
| Gvi_fsw | 12.5649 | 12.5649 | dB
| Fz1 | 11.0685 | 12.9394 | kHz | First zero frequency
| Fz2 | 38.527 | 32.2533 | kHz | Second zero frequency
| Fp1 | 153.5935 | 119.0427 | kHz | First pole frequency
| Fp2 | 500 | 678.6123 | kHz | Second pole frequnecy
| Fp1_GPWR | 14.2662 | 14.2662 | kHz
| Fp2_GPWR | 29.8913 | 29.8913 | kHz
| Fc | 100 | 113.7921 | kHz
| Phase Margin | 72.2658 | 67.9461 | degree
| Gain Margin | 25.2464 | 24.086 | dB
Recommend Fc
90.3466
|  |  | Actual | [29 empty] | Find Unity gain frequency |  |  | find_gain margin |  | Recommend | [28 empty] | find gain margin |  | Ideal case to find -45deg frequency
| # | Frequency (kHz) | Zcvs (Ω) | Zl (Ω) | Zbulk (Ω) | Zmlcc (Ω) | Total Zc (Ω) | PHzc (deg) | ¦PHzc¦ | Find_Fesr | Gamp (dB) | Gpwm (dB) | Gcs (dB) | Gvo | Gvo (dB) | Gvs | Gvs (dB) | Gvi | Gvi (dB) | Gcomp1 | Gcomp1(db) | Gamp | Gcomp (dB) | Gcomp | Gsys_actual (dB) | Gsys | PHvo (deg) | PHcomp (deg) | Phsys_actual (deg) | Gpwr | Gpwr (dB) | PHpwr (deg) | ¦Gsys¦ | Find_fc_fre | Find_PM_deg | 180+phsys | gain of -180 | Zcvs (Ω) | Zl (Ω) | Zbulk (Ω) | Zmlcc (Ω) | Gamp (dB) | Gpwm (dB) | Gcs (dB) | Gvo | Gvo (dB) | Gvs | Gvs (dB) | Gvi | Gvi (dB) | Gcomp1 | Gcomp1(db) | Gamp | Gcomp (dB) | Gcomp | Gsys_recommend (dB) | Gsys | PHvo (deg) | PHcomp (deg) | Phsys_recommend (deg) | Gpwr | Gpwr (dB) | PHpwr (deg) | ¦Gsys¦ | Find_fc | Find_PM_degree | 180+Phsys | gain of -180 | Zl (Ω) | Zbulk (Ω) | Zmlcc (Ω) | Gvo | Gvi | Gpwr | PHpwr | PH_choose | Find_frequency
| 1 | 0.1 | -15915494.3091895j | 0.00025+0.0000471238898038469j | 0.0015-2.41143821753612j | 0.000583333333333333-12.057192627061j | 0.0010578703980284-2.00953198255408j | -89.9698 | 44.9698 | FALSE | 79.9892 | 18.5232 | -56.4782 | 0.983252243151106-0.00322659439610005j | -0.14665 | 1 | 0 | 67.0417888908742+0.269298096615028j | 36.527 | 1.70250734856957-172.992060644934j | 44.7609 | 9975.06234413965-498.753117206983j | 44.7498 | 4.68269091175062-172.715049054818j | 57.7904 | 17.0420389804938-775.205570681101j | -0.18802 | -88.447 | -88.7406 | 4.48772628075019-0.0230008682540378j | 13.0406 | -0.29365 | 57.7904 | FALSE | FALSE | FALSE | FALSE | -15915494.3091895j | 0.00025+0.0000471238898038469j | 0.0015-2.41143821753612j | 0.000583333333333333-12.057192627061j | 79.9892 | 18.5232 | -56.4782 | 0.983252243151106-0.00322659439610005j | -0.14665 | 1 | 0 | 67.0417888908742+0.269298096615028j | 36.527 | 1.27769364460946-118.531747720129j | 41.4772 | 9975.06234413965-498.753117206983j | 41.4695 | 2.67759869631305-118.402899102652j | 54.5101 | 9.2929605555903-531.421389114836j | -0.18802 | -88.7045 | -88.9982 | 4.48772628075019-0.0230008682540378j | 13.0406 | -0.29365 | 54.5101 | FALSE | FALSE | FALSE | FALSE | 0.0000471238898038469j | -2.41143853169538j | -12.0571926584769j | 1.00001312678956-0.00321311001091045j | 68.1843121245935+0.278559126028207j | 4.52880016609517-0.0231213374591919j | -0.29252 | 44.7075 | FALSE
| 2 | 0.10233 | -15552495.7580862j | 0.00025+0.0000482237713911641j | 0.0015-2.35643842973338j | 0.000583333333333333-11.7821937239767j | 0.00105787039933455-1.96369882919355j | -89.9691 | 44.9691 | FALSE | 79.9886 | 18.5232 | -56.4782 | 0.983252810774249-0.00330190986108132j | -0.14665 | 1 | 0 | 67.0419155866673+0.275583400816738j | 36.527 | 1.70250747242565-169.046367206503j | 44.5606 | 9973.88773381009-510.334019494641j | 44.5495 | 4.54814040690612-168.777946943408j | 57.5901 | 16.4381479684865-757.535723184438j | -0.19241 | -88.4564 | -88.7569 | 4.48772297622571-0.0235377092009463j | 13.0406 | -0.30051 | 57.5901 | FALSE | FALSE | FALSE | FALSE | -15552495.7580862j | 0.00025+0.0000482237713911641j | 0.0015-2.35643842973338j | 0.000583333333333333-11.7821937239767j | 79.9886 | 18.5232 | -56.4782 | 0.983252810774249-0.00330190986108132j | -0.14665 | 1 | 0 | 67.0419155866673+0.275583400816738j | 36.527 | 1.27769371985985-115.828213453659j | 41.2768 | 9973.88773381009-510.334019494641j | 41.2691 | 2.61436798185194-115.703036187408j | 54.3098 | 9.00917484102001-519.304710150607j | -0.19241 | -88.7056 | -89.0061 | 4.48772297622571-0.0235377092009463j | 13.0406 | -0.30051 | 54.3098 | FALSE | FALSE | FALSE | FALSE | 0.0000482237713911641j | -2.35643875122518j | -11.7821937561259j | 1.00001374670124-0.00328811036013564j | 68.1844299041716+0.285060683565904j | 4.52879728385372-0.0236609933897546j | -0.29934 | 44.7007 | FALSE
| 3 | 0.10472 | -15197776.4313377j | 0.00025+0.000049349324448115j | 0.0015-2.30269306969203j | 0.000583333333333333-11.5134669605381j | 0.0010578704007024-1.91891103237419j | -89.9684 | 44.9684 | FALSE | 79.9881 | 18.5232 | -56.4782 | 0.983253405202652-0.00337898363982497j | -0.14664 | 1 | 0 | 67.0420482659467+0.28201539313028j | 36.527 | 1.70250760213084-165.190664006449j | 44.3602 | 9972.6579487843-522.1809307054j | 44.3491 | 4.41965416078983-164.930487267875j | 57.3898 | 15.8614744167854-740.268222999024j | -0.1969 | -88.465 | -88.7725 | 4.48771951564231-0.0240870798285374j | 13.0406 | -0.30752 | 57.3898 | FALSE | FALSE | FALSE | FALSE | -15197776.4313377j | 0.00025+0.000049349324448115j | 0.0015-2.30269306969203j | 0.000583333333333333-11.5134669605381j | 79.9881 | 18.5232 | -56.4782 | 0.983253405202652-0.00337898363982497j | -0.14664 | 1 | 0 | 67.0420482659467+0.28201539313028j | 36.527 | 1.27769379866395-113.186339243605j | 41.0764 | 9972.6579487843-522.1809307054j | 41.0688 | 2.55398795138463-113.064700680543j | 54.1094 | 8.7381831010622-507.464181885995j | -0.1969 | -88.706 | -89.0135 | 4.48771951564231-0.0240870798285374j | 13.0406 | -0.30752 | 54.1094 | FALSE | FALSE | FALSE | FALSE | 0.000049349324448115j | -2.30269339868753j | -11.5134669934376j | 1.00001439588803-0.003364861640495j | 68.1845532461699+0.291713983705694j | 4.52879426549467-0.0242132449331425j | -0.30633 | 44.6937 | FALSE
| 4 | 0.10717 | -14851147.4974577j | 0.00025+0.0000505011481522481j | 0.0015-2.25017352657684j | 0.000583333333333333-11.2508692825884j | 0.00105787040213483-1.87514474973501j | -89.9677 | 44.9677 | FALSE | 79.9875 | 18.5232 | -56.4782 | 0.983254027702099-0.00345785680291183j | -0.14663 | 1 | 0 | 67.0421872113082+0.288597496411198j | 36.527 | 1.70250773796137-161.422898497558j | 44.1598 | 9971.37041197218-534.299753853133j | 44.1488 | 4.29695900085962-161.170635565421j | 57.1894 | 15.3107922690149-723.393939404617j | -0.20149 | -88.4728 | -88.7875 | 4.48771589162985-0.0246492725606469j | 13.0406 | -0.3147 | 57.1894 | FALSE | FALSE | FALSE | FALSE | -14851147.4974577j | 0.00025+0.0000505011481522481j | 0.0015-2.25017352657684j | 0.000583333333333333-11.2508692825884j | 79.9875 | 18.5232 | -56.4782 | 0.983254027702099-0.00345785680291183j | -0.14663 | 1 | 0 | 67.0421872113082+0.288597496411198j | 36.527 | 1.27769388118958-110.604718713164j | 40.8761 | 9971.37041197218-534.299753853133j | 40.8684 | 2.49633011790077-110.486492502419j | 53.909 | 8.4794086728955-495.893520935025j | -0.20149 | -88.7057 | -89.0204 | 4.48771589162985-0.0246492725606469j | 13.0406 | -0.3147 | 53.909 | FALSE | FALSE | FALSE | FALSE | 0.0000505011481522481j | -2.25017386325116j | -11.2508693162558j | 1.00001507573242-0.00344340474826799j | 68.1846824132988+0.298522567784297j | 4.52879110458958-0.0247783860685337j | -0.31348 | 44.6865 | FALSE
| 5 | 0.10967 | -14512424.4318042j | 0.00025+0.000051679855666043j | 0.0015-2.19885184210463j | 0.000583333333333333-10.9942608987318j | 0.00105787040363491-1.83237668270842j | -89.9669 | 44.9669 | FALSE | 79.987 | 18.5232 | -56.4782 | 0.983254679598167-0.00353857138175262j | -0.14662 | 1 | 0 | 67.0423327186952+0.295333213342435j | 36.5271 | 1.70250788020652-157.741064945419j | 43.9594 | 9970.02242732208-546.696508051374j | 43.9485 | 4.17979404721214-157.496403095412j | 56.9891 | 14.7849306403032-706.903946898918j | -0.2062 | -88.4798 | -88.8018 | 4.48771209647013-0.0252245866448j | 13.0406 | -0.32205 | 56.9891 | FALSE | FALSE | FALSE | FALSE | -14512424.4318042j | 0.00025+0.000051679855666043j | 0.0015-2.19885184210463j | 0.000583333333333333-10.9942608987318j | 79.987 | 18.5232 | -56.4782 | 0.983254679598167-0.00353857138175262j | -0.14662 | 1 | 0 | 67.0423327186952+0.295333213342435j | 36.5271 | 1.2776939676125-108.081977561008j | 40.6757 | 9970.02242732208-546.696508051374j | 40.668 | 2.44127178279804-107.967043286586j | 53.7087 | 8.23230087226862-484.586586248935j | -0.2062 | -88.7047 | -89.0267 | 4.48771209647013-0.0252245866448j | 13.0406 | -0.32205 | 53.7087 | FALSE | FALSE | FALSE | FALSE | 0.000051679855666043j | -2.19885218663701j | -10.994260933185j | 1.0000157876822-0.00352378153635295j | 68.1848176806789+0.305490059767599j | 4.52878779440636-0.0253567176362765j | -0.3208 | 44.6792 | FALSE
| 6 | 0.11223 | -14181426.9183497j | 0.00025+0.0000528860744633218j | 0.0015-2.14870069566098j | 0.000583333333333333-10.7435052059167j | 0.00105787040520583-1.79058406411755j | -89.9661 | 44.9661 | FALSE | 79.9863 | 18.5232 | -56.4782 | 0.983255362279021-0.00362117039117385j | -0.14661 | 1 | 0 | 67.0424850980305+0.302226128292956j | 36.5271 | 1.7025080291692-154.143203360682j | 43.759 | 9968.61117446521-559.377329697464j | 43.7481 | 4.06791016055301-153.90584584179j | 56.7888 | 14.282771339655-690.789520720385j | -0.21101 | -88.486 | -88.8155 | 4.48770812208049-0.0258133283113651j | 13.0406 | -0.32956 | 56.7888 | FALSE | FALSE | FALSE | FALSE | -14181426.9183497j | 0.00025+0.0000528860744633218j | 0.0015-2.14870069566098j | 0.000583333333333333-10.7435052059167j | 79.9863 | 18.5232 | -56.4782 | 0.983255362279021-0.00362117039117385j | -0.14661 | 1 | 0 | 67.0424850980305+0.302226128292956j | 36.5271 | 1.27769405811675-105.616772829691j | 40.4753 | 9968.61117446521-559.377329697464j | 40.4677 | 2.38869577536259-105.505015671071j | 53.5083 | 7.99633382426097-473.53737593558j | -0.21101 | -88.703 | -89.0326 | 4.48770812208049-0.0258133283113651j | 13.0406 | -0.32956 | 53.5083 | FALSE | FALSE | FALSE | FALSE | 0.0000528860744633218j | -2.14870104823481j | -10.743505241174j | 1.00001653325349-0.00360603483674478j | 68.1849593364256+0.312620168177363j | 4.52878432789487-0.025948547498005j | -0.32828 | 44.6717 | FALSE
| 7 | 0.11485 | -13857978.7536913j | 0.00025+0.0000541204466632786j | 0.0015-2.09969338975631j | 0.000583333333333333-10.4984687167162j | 0.00105787040685095-1.74974464605626j | -89.9654 | 44.9654 | FALSE | 79.9857 | 18.5232 | -56.4782 | 0.983256077198365-0.00370569785254254j | -0.14661 | 1 | 0 | 67.0426446738759+0.309279909219545j | 36.5271 | 1.70250818516666-150.627398455688j | 43.5586 | 9967.13370313227-572.348473578365j | 43.5478 | 3.96106941485792-150.397063535242j | 56.5884 | 13.8032465031393-675.042132459708j | -0.21594 | -88.4913 | -88.8286 | 4.48770395999642-0.0264158109364171j | 13.0406 | -0.33725 | 56.5884 | FALSE | FALSE | FALSE | FALSE | -13857978.7536913j | 0.00025+0.0000541204466632786j | 0.0015-2.09969338975631j | 0.000583333333333333-10.4984687167162j | 79.9857 | 18.5232 | -56.4782 | 0.983256077198365-0.00370569785254254j | -0.14661 | 1 | 0 | 67.0426446738759+0.309279909219545j | 36.5271 | 1.27769415289508-103.207792190739j | 40.2749 | 9967.13370313227-572.348473578365j | 40.2673 | 2.33849020395268-103.099102604842j | 53.308 | 7.77100534656751-462.740024146931j | -0.21594 | -88.7006 | -89.0379 | 4.48770395999642-0.0264158109364171j | 13.0406 | -0.33725 | 53.308 | FALSE | FALSE | FALSE | FALSE | 0.0000541204466632786j | -2.09969375055929j | -10.4984687527965j | 1.00001731403405-0.00369020848354786j | 68.1851076822637+0.319916688062746j | 4.52878069767213-0.02655419070049j | -0.33595 | 44.6641 | FALSE
| 8 | 0.11753 | -13541907.7532508j | 0.00025+0.0000553836293723059j | 0.0015-2.05180383581381j | 0.000583333333333333-10.2590209882676j | 0.00105787040857375-1.70983668804573j | -89.9646 | 44.9646 | FALSE | 79.985 | 18.5232 | -56.4782 | 0.983256825878544-0.003792198817443j | -0.1466 | 1 | 0 | 67.0428117861226+0.316498309612538j | 36.5271 | 1.70250834853112-147.191778624872j | 43.3583 | 9965.58692733366-585.616313889147j | 43.3475 | 3.8590445936281-146.968198694825j | 56.3881 | 13.3453363329752-659.653445758662j | -0.22098 | -88.4959 | -88.841 | 4.48769960135373-0.0270323552083912j | 13.0406 | -0.34513 | 56.3881 | FALSE | FALSE | FALSE | FALSE | -13541907.7532508j | 0.00025+0.0000553836293723059j | 0.0015-2.05180383581381j | 0.000583333333333333-10.2590209882676j | 79.985 | 18.5232 | -56.4782 | 0.983256825878544-0.003792198817443j | -0.1466 | 1 | 0 | 67.0428117861226+0.316498309612538j | 36.5271 | 1.27769425214931-100.853753246039j | 40.0745 | 9965.58692733366-585.616313889147j | 40.067 | 2.29054821836161-100.748026669174j | 53.1076 | 7.55583588295731-452.188798033488j | -0.22098 | -88.6976 | -89.0427 | 4.48769960135373-0.0270323552083912j | 13.0406 | -0.34513 | 53.1076 | FALSE | FALSE | FALSE | FALSE | 0.0000553836293723059j | -2.05180420503801j | -10.25902102519j | 1.00001813168659-0.00377634733653764j | 68.1852630341696+0.327383503017673j | 4.52877689600642-0.0271739696433099j | -0.34379 | 44.6562 | FALSE
| 9 | 0.12027 | -13233045.6596138j | 0.00025+0.0000566762950337986j | 0.0015-2.00500654028134j | 0.000583333333333333-10.0250345528323j | 0.00105787041037791-1.67083894546112j | -89.9637 | 44.9637 | FALSE | 79.9843 | 18.5232 | -56.4782 | 0.983257609913804-0.00388071939191951j | -0.14659 | 1 | 0 | 67.0429867907182+0.323885170486685j | 36.5272 | 1.70250851961048-143.834514948439j | 43.1579 | 9963.96761929475-599.187345154458j | 43.1471 | 3.76161870869389-143.617435688839j | 56.1878 | 12.9080669378151-644.615312095315j | -0.22613 | -88.4997 | -88.8528 | 4.48769503686963-0.0276632892986204j | 13.0406 | -0.35318 | 56.1878 | FALSE | FALSE | FALSE | FALSE | -13233045.6596138j | 0.00025+0.0000566762950337986j | 0.0015-2.00500654028134j | 0.000583333333333333-10.0250345528323j | 79.9843 | 18.5232 | -56.4782 | 0.983257609913804-0.00388071939191951j | -0.14659 | 1 | 0 | 67.0429867907182+0.323885170486685j | 36.5272 | 1.27769435609086-98.5534028451759j | 39.8742 | 9963.96761929475-599.187345154458j | 39.8666 | 2.24476778286052-98.4505394136705j | 52.9073 | 7.35036748466239-441.878094764452j | -0.22613 | -88.6938 | -89.047 | 4.48769503686963-0.0276632892986204j | 13.0406 | -0.35318 | 52.9073 | FALSE | FALSE | FALSE | FALSE | 0.0000566762950337986j | -2.0050069181233j | -10.0250345906165j | 1.00001898795235-0.00386449730528448j | 68.1854257230452+0.335024587245178j | 4.52877291480085-0.0278082142504351j | -0.35181 | 44.6482 | FALSE
| 10 | 0.12308 | -12931228.0529592j | 0.00025+0.0000579991317861235j | 0.0015-1.95927659106022j | 0.000583333333333333-9.7963848499394j | 0.00105787041226727-1.63273065822214j | -89.9629 | 44.9629 | FALSE | 79.9836 | 18.5232 | -56.4782 | 0.983258430973632-0.00397130676129844j | -0.14658 | 1 | 0 | 67.0431700604225+0.331444422418027j | 36.5272 | 1.70250869876907-140.553820218753j | 42.9575 | 9962.27240313759-613.068183042553j | 42.9468 | 3.6685845405633-140.342999814647j | 55.9874 | 12.490508269727-629.919766654268j | -0.23141 | -88.5026 | -88.864 | 4.4876902568228-0.0283089490358393j | 13.0406 | -0.36142 | 55.9874 | FALSE | FALSE | FALSE | FALSE | -12931228.0529592j | 0.00025+0.0000579991317861235j | 0.0015-1.95927659106022j | 0.000583333333333333-9.7963848499394j | 79.9836 | 18.5232 | -56.4782 | 0.983258430973632-0.00397130676129844j | -0.14658 | 1 | 0 | 67.0431700604225+0.331444422418027j | 36.5272 | 1.27769446494104-96.3055164183212j | 39.6738 | 9962.27240313759-613.068183042553j | 39.6663 | 2.20105145944034-96.2054207065929j | 52.7069 | 7.1541628375416-431.802438612106j | -0.23141 | -88.6894 | -89.0508 | 4.4876902568228-0.0283089490358393j | 13.0406 | -0.36142 | 52.7069 | FALSE | FALSE | FALSE | FALSE | 0.0000579991317861235j | -1.9592769777211j | -9.79638488860549j | 1.00001988465478-0.00395470537385391j | 68.1855960954247+0.342844007669751j | 4.52876874557597-0.0284572621458145j | -0.36002 | 44.64 | FALSE
| 11 | 0.12595 | -12636294.2635324j | 0.00025+0.0000593528438289425j | 0.0015-1.91458964424352j | 0.000583333333333333-9.57295016007719j | 0.00105787041424586-1.59549153974171j | -89.962 | 44.962 | FALSE | 79.9828 | 18.5232 | -56.4782 | 0.983259290806368-0.00406400921560575j | -0.14656 | 1 | 0 | 67.0433619856034+0.339180087627925j | 36.5272 | 1.70250888638845-137.347947988934j | 42.7571 | 9960.49774829997-627.265565060719j | 42.7464 | 3.57974419935813-137.143156397202j | 55.7871 | 12.0917721535758-615.559024280899j | -0.23681 | -88.5048 | -88.8747 | 4.48768525103287-0.0289696780847549j | 13.0406 | -0.36986 | 55.7871 | FALSE | FALSE | FALSE | FALSE | -12636294.2635324j | 0.00025+0.0000593528438289425j | 0.0015-1.91458964424352j | 0.000583333333333333-9.57295016007719j | 79.9828 | 18.5232 | -56.4782 | 0.983259290806368-0.00406400921560575j | -0.14656 | 1 | 0 | 67.0433619856034+0.339180087627925j | 36.5272 | 1.2776945789317-94.108897324348j | 39.4734 | 9960.49774829997-627.265565060719j | 39.4659 | 2.15930620079883-94.011478099301j | 52.5065 | 6.96680433298-421.956478099557j | -0.23681 | -88.6842 | -89.0541 | 4.48768525103287-0.0289696780847549j | 13.0406 | -0.36986 | 52.5065 | FALSE | FALSE | FALSE | FALSE | 0.0000593528438289425j | -1.91459003992915j | -9.57295019964575j | 1.00002082370346-0.00404701962609734j | 68.1857745142093+0.350845926098783j | 4.52876437945207-0.0291214588330581j | -0.36843 | 44.6316 | FALSE
| 12 | 0.12889 | -12348087.2861136j | 0.00025+0.0000607381517980873j | 0.0015-1.87092191115681j | 0.000583333333333333-9.354611539897j | 0.0010578704163179-1.55910176612652j | -89.9611 | 44.9611 | FALSE | 79.982 | 18.5232 | -56.4782 | 0.983260191242904-0.00415887617559318j | -0.14655 | 1 | 0 | 67.0435629750693+0.347096282115236j | 36.5273 | 1.70250908286816-134.215191643155j | 42.5567 | 9958.63996268291-641.786351120101j | 42.5461 | 3.49490870542143-134.016209905977j | 55.5867 | 11.7110104046942-601.525475518191j | -0.24234 | -88.5062 | -88.8847 | 4.48768000883871-0.0296458281287712j | 13.0406 | -0.37849 | 55.5867 | FALSE | FALSE | FALSE | FALSE | -12348087.2861136j | 0.00025+0.0000607381517980873j | 0.0015-1.87092191115681j | 0.000583333333333333-9.354611539897j | 79.982 | 18.5232 | -56.4782 | 0.983260191242904-0.00415887617559318j | -0.14655 | 1 | 0 | 67.0435629750693+0.347096282115236j | 36.5273 | 1.27769469830558-91.9623762138111j | 39.273 | 9958.63996268291-641.786351120101j | 39.2656 | 2.11944315263386-91.8675462044821j | 52.3062 | 6.78789318055503-412.334983210352j | -0.24234 | -88.6784 | -89.0569 | 4.48768000883871-0.0296458281287712j | 13.0406 | -0.37849 | 52.3062 | FALSE | FALSE | FALSE | FALSE | 0.0000607381517980873j | -1.87092231607782j | -9.3546115803891j | 1.00002180709812-0.00414148927154843j | 68.185961359444+0.359034601434283j | 4.52875980712982-0.029801157879308j | -0.37703 | 44.623 | FALSE
| 13 | 0.1319 | -12066453.6964381j | 0.00025+0.0000621557931491827j | 0.0015-1.82825014569443j | 0.000583333333333333-9.14125275889474j | 0.00105787041848777-1.52354196562396j | -89.9602 | 44.9602 | FALSE | 79.9812 | 18.5232 | -56.4782 | 0.983261134200563-0.00425595821938957j | -0.14654 | 1 | 0 | 67.0437734569383+0.355197217837793j | 36.5273 | 1.70250928862665-131.153883488138j | 42.3564 | 9956.69518551742-656.637523957077j | 42.3458 | 3.41389758872095-130.960503090057j | 55.3864 | 11.3474130309111-587.81168272505j | -0.248 | -88.5067 | -88.8941 | 4.48767451907551-0.030337759056966j | 13.0406 | -0.38733 | 55.3864 | FALSE | FALSE | FALSE | FALSE | -12066453.6964381j | 0.00025+0.0000621557931491827j | 0.0015-1.82825014569443j | 0.000583333333333333-9.14125275889474j | 79.9812 | 18.5232 | -56.4782 | 0.983261134200563-0.00425595821938957j | -0.14654 | 1 | 0 | 67.0437734569383+0.355197217837793j | 36.5273 | 1.27769482331689-89.8648104064537j | 39.0727 | 9956.69518551742-656.637523957077j | 39.0652 | 2.0813774648268-89.7724860879182j | 52.1058 | 6.61704856060112-402.932842658846j | -0.248 | -88.6718 | -89.0592 | 4.48767451907551-0.030337759056966j | 13.0406 | -0.38733 | 52.1058 | FALSE | FALSE | FALSE | FALSE | 0.0000621557931491827j | -1.82825056006639j | -9.14125280033193j | 1.00002283693294-0.00423816467194014j | 68.1861570291274+0.367414391936045j | 4.5287550188708-0.0304967211034037j | -0.38583 | 44.6142 | FALSE
| 14 | 0.13498 | -11791243.5695222j | 0.00025+0.0000636065225502243j | 0.0015-1.78655163194473j | 0.000583333333333333-8.93276023753671j | 0.00105787042076013-1.48879320830983j | -89.9593 | 44.9593 | FALSE | 79.9803 | 18.5232 | -56.4782 | 0.983262121687205-0.00435530710979293j | -0.14653 | 1 | 0 | 67.0439938795531+0.363487204944265j | 36.5273 | 1.70250950410209-128.162393865378j | 42.156 | 9954.65937994124-671.826189397405j | 42.1454 | 3.33653850621081-127.974416131084j | 55.186 | 11.0002065151811-574.410376274815j | -0.25379 | -88.5065 | -88.9029 | 4.4876687700513-0.0310458391554224j | 13.0406 | -0.39637 | 55.186 | FALSE | FALSE | FALSE | FALSE | -11791243.5695222j | 0.00025+0.0000636065225502243j | 0.0015-1.78655163194473j | 0.000583333333333333-8.93276023753671j | 79.9803 | 18.5232 | -56.4782 | 0.983262121687205-0.00435530710979293j | -0.14653 | 1 | 0 | 67.0439938795531+0.363487204944265j | 36.5273 | 1.27769495423189-87.8150832829123j | 38.8723 | 9954.65937994124-671.826189397405j | 38.8648 | 2.04502811111721-87.7251846735259j | 51.9055 | 6.45390681488369-393.745061220171j | -0.25379 | -88.6646 | -89.0609 | 4.4876687700513-0.0310458391554224j | 13.0406 | -0.39637 | 51.9055 | FALSE | FALSE | FALSE | FALSE | 0.0000636065225502243j | -1.78655205598821j | -8.93276027994105j | 1.00002391540099-0.00433709736835803j | 68.1863619400575+0.375989757537336j | 4.52875000447664-0.0312085187684293j | -0.39483 | 44.6052 | FALSE
| 15 | 0.13813 | -11522310.3998517j | 0.00025+0.0000650911122833188j | 0.0015-1.74580417209739j | 0.000583333333333333-8.72902298679661j | 0.00105787042313979-1.45483699601104j | -89.9583 | 44.9583 | FALSE | 79.9793 | 18.5232 | -56.4782 | 0.983263155805499-0.00445697582221955j | -0.14652 | 1 | 0 | 67.0442247124354+0.371970654057568j | 36.5274 | 1.70250972975337-125.239130283604j | 41.9556 | 9952.52832527636-687.359576448409j | 41.9451 | 3.26266687635081-125.056365813772j | 54.9857 | 10.6686521752189-561.314450832587j | -0.25971 | -88.5055 | -88.9111 | 4.48766274952191-0.0317704453030096j | 13.0406 | -0.40562 | 54.9857 | FALSE | FALSE | FALSE | FALSE | -11522310.3998517j | 0.00025+0.0000650911122833188j | 0.0015-1.74580417209739j | 0.000583333333333333-8.72902298679661j | 79.9793 | 18.5232 | -56.4782 | 0.983263155805499-0.00445697582221955j | -0.14652 | 1 | 0 | 67.0442247124354+0.371970654057568j | 36.5274 | 1.27769509132936-85.8121036902972j | 38.6719 | 9952.52832527636-687.359576448409j | 38.6645 | 2.01031771688767-85.7245541614022j | 51.7051 | 6.29812067367102-384.766757118564j | -0.25971 | -88.6566 | -89.0622 | 4.48766274952191-0.0317704453030096j | 13.0406 | -0.40562 | 51.7051 | FALSE | FALSE | FALSE | FALSE | 0.0000650911122833188j | -1.74580460603814j | -8.72902303019069j | 1.00002504479889-0.00443834010904621j | 68.186576528723+0.384765262214485j | 4.52874475326712-0.031936929778757j | -0.40405 | 44.596 | FALSE
| 16 | 0.14135 | -11259511.0233916j | 0.00025+0.0000666103526558014j | 0.0015-1.70598607462669j | 0.000583333333333333-8.52993254907162j | 0.00105787042563184-1.42165525245844j | -89.9574 | 44.9574 | FALSE | 79.9784 | 18.5232 | -56.4782 | 0.983264238757374-0.00456101857332641j | -0.1465 | 1 | 0 | 67.0444664472849+0.380652078610892j | 36.5274 | 1.70250996606105-122.382536571035j | 41.7552 | 9950.29760899774-703.245037203412j | 41.7447 | 3.192125530019-122.204804713733j | 54.7853 | 10.3520445967091-548.516961710253j | -0.26577 | -88.5037 | -88.9188 | 4.48765644466476-0.0325119631717157j | 13.0406 | -0.41509 | 54.7853 | FALSE | FALSE | FALSE | FALSE | -11259511.0233916j | 0.00025+0.0000666103526558014j | 0.0015-1.70598607462669j | 0.000583333333333333-8.52993254907162j | 79.9784 | 18.5232 | -56.4782 | 0.983264238757374-0.00456101857332641j | -0.1465 | 1 | 0 | 67.0444664472849+0.380652078610892j | 36.5274 | 1.27769523490127-83.8548053613226j | 38.4716 | 9950.29760899774-703.245037203412j | 38.4641 | 1.97717239469535-83.7695314586153j | 51.5048 | 6.14935851757345-375.993159472882j | -0.26577 | -88.6479 | -89.063 | 4.48765644466476-0.0325119631717157j | 13.0406 | -0.41509 | 51.5048 | FALSE | FALSE | FALSE | FALSE | 0.0000666103526558014j | -1.7059865186957j | -8.52993259347852j | 1.0000262275317-0.00454194687788218j | 68.1868012522315+0.393745576411459j | 4.52873925405768-0.0326823418816839j | -0.41348 | 44.5865 | FALSE
| 17 | 0.14465 | -11002705.5413738j | 0.00025+0.0000681650524209477j | 0.0015-1.66707614274417j | 0.000583333333333333-8.33538294044591j | 0.00105787042824157-1.38923031366393j | -89.9564 | 44.9564 | FALSE | 79.9773 | 18.5232 | -56.4782 | 0.983265372848732-0.00466749085032517j | -0.14649 | 1 | 0 | 67.0447195990315+0.389536097237743j | 36.5274 | 1.70251021352836-119.591092046968j | 41.5549 | 9947.96261838422-719.490046541566j | 41.5444 | 3.12476437708551-119.418220402304j | 54.585 | 10.049710136806-536.011121297865j | -0.27198 | -88.5011 | -88.9259 | 4.48764984205176-0.0332707874316482j | 13.0406 | -0.42477 | 54.585 | FALSE | FALSE | FALSE | FALSE | -11002705.5413738j | 0.00025+0.0000681650524209477j | 0.0015-1.66707614274417j | 0.000583333333333333-8.33538294044591j | 79.9773 | 18.5232 | -56.4782 | 0.983265372848732-0.00466749085032517j | -0.14649 | 1 | 0 | 67.0447195990315+0.389536097237743j | 36.5274 | 1.27769538525337-81.9421463466957j | 38.2712 | 9947.96261838422-719.490046541566j | 38.2638 | 1.9455215872025-81.8590776224973j | 51.3044 | 6.00730367258868-367.419605798274j | -0.27198 | -88.6385 | -89.0633 | 4.48764984205176-0.0332707874316482j | 13.0406 | -0.42477 | 51.3044 | FALSE | FALSE | FALSE | FALSE | 0.0000681650524209477j | -1.66707659717785j | -8.33538298588928j | 1.00002746611808-0.00464797292353772j | 68.1870365892855+0.402935479520791j | 4.52873349513551-0.0334451518737708j | -0.42313 | 44.5769 | FALSE
| 18 | 0.14803 | -10751757.2458233j | 0.00025+0.0000697560392085069j | 0.0015-1.62905366311479j | 0.000583333333333333-8.14527059427122j | 0.00105787043097455-1.35754491851737j | -89.9554 | 44.9554 | FALSE | 79.9763 | 18.5232 | -56.4782 | 0.983266560494338-0.00477644944100454j | -0.14647 | 1 | 0 | 67.0449847069295+0.398627436216918j | 36.5275 | 1.70251047268233-116.863310712253j | 41.3545 | 9945.51853184196-736.102201605039j | 41.344 | 3.06044008794844-116.695134668084j | 54.3847 | 9.76100549478576-523.790295569969j | -0.27833 | -88.4977 | -88.9324 | 4.48764292762054-0.0340473219607937j | 13.0406 | -0.43469 | 54.3847 | FALSE | FALSE | FALSE | FALSE | -10751757.2458233j | 0.00025+0.0000697560392085069j | 0.0015-1.62905366311479j | 0.000583333333333333-8.14527059427122j | 79.9763 | 18.5232 | -56.4782 | 0.983266560494338-0.00477644944100454j | -0.14647 | 1 | 0 | 67.0449847069295+0.398627436216918j | 36.5275 | 1.27769554270587-80.0731084604388j | 38.0708 | 9945.51853184196-736.102201605039j | 38.0634 | 1.91529791717377-79.9921773161653j | 51.1041 | 5.87165373686284-359.041539562694j | -0.27833 | -88.6284 | -89.0631 | 4.48764292762054-0.0340473219607937j | 13.0406 | -0.43469 | 51.1041 | FALSE | FALSE | FALSE | FALSE | 0.0000697560392085069j | -1.62905412815505j | -8.14527064077525j | 1.00002876319561-0.00475647478934365j | 68.1872830412022+0.412339862422107j | 4.52872746423448-0.0342257658119937j | -0.433 | 44.567 | FALSE
| 19 | 0.15148 | -10506532.546783j | 0.00025+0.0000713841599652818j | 0.0015-1.5918983948303j | 0.000583333333333333-7.95949430603407j | 0.00105787043383659-1.32658219959761j | -89.9543 | 44.9543 | FALSE | 79.9752 | 18.5232 | -56.4782 | 0.983267804222972-0.00488795246447987j | -0.14646 | 1 | 0 | 67.0452623357075+0.407930931973934j | 36.5275 | 1.70251074407486-114.19774045824j | 41.1541 | 9942.96030989142-753.089221034334j | 41.1437 | 2.99901578936384-114.034102754926j | 54.1843 | 9.48531634685144-511.848000665843j | -0.28482 | -88.4935 | -88.9383 | 4.48763568664467-0.034841980059662j | 13.0406 | -0.44484 | 54.1843 | FALSE | FALSE | FALSE | FALSE | -10506532.546783j | 0.00025+0.0000713841599652818j | 0.0015-1.5918983948303j | 0.000583333333333333-7.95949430603407j | 79.9752 | 18.5232 | -56.4782 | 0.983267804222972-0.00488795246447987j | -0.14646 | 1 | 0 | 67.0452623357075+0.407930931973934j | 36.5275 | 1.27769570759408-78.2466967378728j | 37.8705 | 9942.96030989142-753.089221034334j | 37.8631 | 1.88643704422321-78.1678382760462j | 50.9037 | 5.74211993774369-350.854507797333j | -0.28482 | -88.6175 | -89.0624 | 4.48763568664467-0.034841980059662j | 13.0406 | -0.44484 | 50.9037 | FALSE | FALSE | FALSE | FALSE | 0.0000713841599652818j | -1.5918988707247j | -7.95949435362351j | 1.00003012152641-0.00486751034387602j | 68.1875411329822+0.42196373007962j | 4.52872114850913-0.0350245992298203j | -0.44311 | 44.5569 | FALSE
| 20 | 0.15502 | -10266900.9011985j | 0.00025+0.0000730502814059934j | 0.0015-1.55559055863426j | 0.000583333333333333-7.77795517948051j | 0.0010578704368338-1.29632567419345j | -89.9532 | 44.9532 | FALSE | 79.974 | 18.5232 | -56.4782 | 0.98326910668281-0.00500205940268879j | -0.14644 | 1 | 0 | 67.0455530767741+0.417451533639957j | 36.5276 | 1.7025110282839-111.59296229376j | 40.9537 | 9940.28268580868-770.45894394118j | 40.9434 | 2.94036077393102-111.433712616053j | 53.984 | 9.22205604222505-500.177899542055j | -0.29147 | -88.4885 | -88.9437 | 4.48762810370209-0.0356551846709148j | 13.0406 | -0.45522 | 53.984 | FALSE | FALSE | FALSE | FALSE | -10266900.9011985j | 0.00025+0.0000730502814059934j | 0.0015-1.55559055863426j | 0.000583333333333333-7.77795517948051j | 79.974 | 18.5232 | -56.4782 | 0.98326910668281-0.00500205940268879j | -0.14644 | 1 | 0 | 67.0455530767741+0.417451533639957j | 36.5276 | 1.27769588026915-76.4619389059515j | 37.6701 | 9940.28268580868-770.45894394118j | 37.6627 | 1.85887752800765-76.3850907911354j | 50.7034 | 5.61842651776487-342.854158759677j | -0.29147 | -88.6059 | -89.0612 | 4.48762810370209-0.0356551846709148j | 13.0406 | -0.45522 | 50.7034 | FALSE | FALSE | FALSE | FALSE | 0.0000730502814059934j | -1.55559104563614j | -7.7779552281807j | 1.00003154400303-0.00498113881228282j | 68.1878114144289+0.431812204199857j | 4.52871453450718-0.0358420773583219j | -0.45345 | 44.5465 | FALSE
| 21 | 0.15864 | -10032734.7434246j | 0.00025+0.0000747552904746684j | 0.0015-1.52011082639269j | 0.000583333333333333-7.60055657396962j | 0.00105787043997255-1.2667592355291j | -89.9522 | 44.9522 | FALSE | 79.9728 | 18.5232 | -56.4782 | 0.983270470647045-0.00511883113265191j | -0.14642 | 1 | 0 | 67.0458575494776+0.427194305669659j | 36.5276 | 1.70251132591473-109.04758958974j | 40.7534 | 9937.48015591211-788.219328597125j | 40.743 | 2.88435022262335-108.892584184055j | 53.7836 | 8.97066435778944-488.773798696353j | -0.29827 | -88.4827 | -88.9485 | 4.48762016264237-0.0364873686041047j | 13.0406 | -0.46584 | 53.7836 | FALSE | FALSE | FALSE | FALSE | -10032734.7434246j | 0.00025+0.0000747552904746684j | 0.0015-1.52011082639269j | 0.000583333333333333-7.60055657396962j | 79.9728 | 18.5232 | -56.4782 | 0.983270470647045-0.00511883113265191j | -0.14642 | 1 | 0 | 67.0458575494776+0.427194305669659j | 36.5276 | 1.27769606109881-74.7178848656881j | 37.4698 | 9937.48015591211-788.219328597125j | 37.4624 | 1.83256069757749-74.6429871937752j | 50.503 | 5.50031014826397-335.036239648304j | -0.29827 | -88.5936 | -89.0595 | 4.48762016264237-0.0364873686041047j | 13.0406 | -0.46584 | 50.503 | FALSE | FALSE | FALSE | FALSE | 0.0000747552904746684j | -1.5201113247613j | -7.60055662380648j | 1.00003303365463-0.00509742080837017j | 68.1880944613208+0.441890525951107j | 4.52870760814109-0.0366786353524455j | -0.46404 | 44.536 | FALSE
| 22 | 0.16234 | -9803909.41731677j | 0.00025+0.0000765000948167948j | 0.0015-1.48544031080494j | 0.000583333333333333-7.42720405302779j | 0.00105787044325952-1.23786714418993j | -89.951 | 44.951 | FALSE | 79.9715 | 18.5232 | -56.4782 | 0.983271899019783-0.00523832995951898j | -0.1464 | 1 | 0 | 67.0461764024259+0.437164430519227j | 36.5277 | 1.70251163760117-106.560267341043j | 40.553 | 9934.54696948585-806.378450814483j | 40.5427 | 2.8308649397797-106.40936865645j | 53.5833 | 8.73060630865469-477.629644961378j | -0.30524 | -88.4761 | -88.9528 | 4.48761184655221-0.0373389747656318j | 13.0406 | -0.47672 | 53.5833 | FALSE | FALSE | FALSE | FALSE | -9803909.41731677j | 0.00025+0.0000765000948167948j | 0.0015-1.48544031080494j | 0.000583333333333333-7.42720405302779j | 79.9715 | 18.5232 | -56.4782 | 0.983271899019783-0.00523832995951898j | -0.1464 | 1 | 0 | 67.0461764024259+0.437164430519227j | 36.5277 | 1.27769625046817-73.0136061863726j | 37.2694 | 9934.54696948585-806.378450814483j | 37.2621 | 1.80743052660757-72.9406013616864j | 50.3027 | 5.38751936939021-327.39659436817j | -0.30524 | -88.5805 | -89.0572 | 4.48761184655221-0.0373389747656318j | 13.0406 | -0.47672 | 50.3027 | FALSE | FALSE | FALSE | FALSE | 0.0000765000948167948j | -1.48544082080557j | -7.42720410402786j | 1.00003459365337-0.00521641836746759j | 68.1883908766398+0.452204058745959j | 4.52870035465766-0.0375347185225572j | -0.47487 | 44.5251 | FALSE
| 23 | 0.16613 | -9580303.10987213j | 0.00025+0.0000782856232624993j | 0.0015-1.4515605553492j | 0.000583333333333333-7.25780533407635j | 0.00105787044670173-1.20963401974377j | -89.9499 | 44.9499 | FALSE | 79.9701 | 18.5232 | -56.4782 | 0.98327339484225-0.00536061965042165j | -0.14639 | 1 | 0 | 67.0465103148704+0.447367211385925j | 36.5277 | 1.702511964007-104.129671445145j | 40.3527 | 9931.47711833164-824.944501994797j | 40.3423 | 2.77979110000129-103.982747796541j | 53.3829 | 8.50137101215746-466.739522367071j | -0.31236 | -88.4687 | -88.9565 | 4.48760313771956-0.0382104563940502j | 13.0406 | -0.48784 | 53.3829 | FALSE | FALSE | FALSE | FALSE | -9580303.10987213j | 0.00025+0.0000782856232624993j | 0.0015-1.4515605553492j | 0.000583333333333333-7.25780533407635j | 79.9701 | 18.5232 | -56.4782 | 0.98327339484225-0.00536061965042165j | -0.14639 | 1 | 0 | 67.0465103148704+0.447367211385925j | 36.5277 | 1.2776964487805-71.3481956113334j | 37.0691 | 9931.47711833164-824.944501994797j | 37.0617 | 1.78343351424461-71.277028231043j | 50.1023 | 5.27981405531859-319.931161345482j | -0.31236 | -88.5667 | -89.0545 | 4.48760313771956-0.0382104563940502j | 13.0406 | -0.48784 | 50.1023 | FALSE | FALSE | FALSE | FALSE | 0.0000782856232624993j | -1.45156107725335j | -7.25780538626676j | 1.00003622732124-0.00533819498009325j | 68.1887012918552+0.462758291088324j | 4.52869275860704-0.0384107825713887j | -0.48595 | 44.514 | FALSE
| 24 | 0.17 | -9361796.78638293j | 0.00025+0.0000801128263210008j | 0.0015-1.41845352445736j | 0.000583333333333333-7.09227023930579j | 0.00105787045030649-1.18204483255321j | -89.9487 | 44.9487 | FALSE | 79.9687 | 18.5232 | -56.4782 | 0.983274961299266-0.00548576546915317j | -0.14637 | 1 | 0 | 67.0468599981535+0.457808075010494j | 36.5278 | 1.70251230582734-101.75450799726j | 40.1523 | 9928.26432594103-843.925786818401j | 40.142 | 2.73102000641883-101.611433249279j | 53.1826 | 8.28247060289117-456.097649070412j | -0.31965 | -88.4604 | -88.9597 | 4.48759401759587-0.0391022773008351j | 13.0406 | -0.49923 | 53.1826 | FALSE | FALSE | FALSE | FALSE | -9361796.78638293j | 0.00025+0.0000801128263210008j | 0.0015-1.41845352445736j | 0.000583333333333333-7.09227023930579j | 79.9687 | 18.5232 | -56.4782 | 0.983274961299266-0.00548576546915317j | -0.14637 | 1 | 0 | 67.0468599981535+0.457808075010494j | 36.5278 | 1.27769665645815-69.7207665749695j | 36.8687 | 9928.26432594103-843.925786818401j | 36.8614 | 1.76051857131856-69.6513833203496j | 49.902 | 5.17696490353653-312.635971391047j | -0.31965 | -88.5521 | -89.0513 | 4.48759401759587-0.0391022773008351j | 13.0406 | -0.49923 | 49.902 | FALSE | FALSE | FALSE | FALSE | 0.0000801128263210008j | -1.41845405854287j | -7.09227029271434j | 1.00003793813706-0.00546281562643952j | 68.1890263682723+0.473558839486501j | 4.52868480380944-0.0393072938365037j | -0.49729 | 44.5027 | FALSE
| 25 | 0.17397 | -9148274.12706984j | 0.00025+0.000081982676686605j | 0.0015-1.38610159391395j | 0.000583333333333333-6.93051064767052j | 0.00105787045408148-1.15508489577486j | -89.9475 | 44.9475 | FALSE | 79.9673 | 18.5232 | -56.4782 | 0.983276601725962-0.00561383421169688j | -0.14634 | 1 | 0 | 67.0472261972267+0.468492574543928j | 36.5278 | 1.70251266379016-99.4335126015416j | 39.9519 | 9924.90203628051-863.330720546958j | 39.9416 | 2.68444785982326-99.2941658718637j | 52.9822 | 8.0734391964922-445.698374351291j | -0.32712 | -88.4514 | -88.9623 | 4.4875844667563-0.0400149121167422j | 13.0406 | -0.51088 | 52.9822 | FALSE | FALSE | FALSE | FALSE | -9148274.12706984j | 0.00025+0.000081982676686605j | 0.0015-1.38610159391395j | 0.000583333333333333-6.93051064767052j | 79.9673 | 18.5232 | -56.4782 | 0.983276601725962-0.00561383421169688j | -0.14634 | 1 | 0 | 67.0472261972267+0.468492574543928j | 36.5278 | 1.27769687394338-68.1304527307909j | 36.6684 | 9924.90203628051-863.330720546958j | 36.661 | 1.73863691167667-68.0628022648893j | 49.7016 | 5.07875294712061-305.507145611046j | -0.32712 | -88.5367 | -89.0476 | 4.4875844667563-0.0400149121167422j | 13.0406 | -0.51088 | 49.7016 | FALSE | FALSE | FALSE | FALSE | 0.000081982676686605j | -1.38610214046513j | -6.93051070232563j | 1.00003972974394-0.00559034681170096j | 68.1893667984417+0.484611451433789j | 4.52867647332088-0.040224729538421j | -0.5089 | 44.4911 | FALSE
| 26 | 0.17803 | -8939621.46516006j | 0.00025+0.000083896169756509j | 0.0015-1.35448754147403j | 0.000583333333333333-6.77244044797836j | 0.00105787045803477-1.12873985754073j | -89.9463 | 44.9463 | FALSE | 79.9657 | 18.5232 | -56.4782 | 0.983278319614952-0.0057448942426281j | -0.14632 | 1 | 0 | 67.0476096922374+0.479426392479842j | 36.5279 | 1.70251303865774-97.1654496979985j | 39.7516 | 9921.38340218265-883.167825909161j | 39.7413 | 2.63997553817146-97.0297150787954j | 52.7819 | 7.87383189999064-435.536175673306j | -0.33475 | -88.4415 | -88.9643 | 4.48757446485866-0.0409488465438915j | 13.0406 | -0.52281 | 52.7819 | FALSE | FALSE | FALSE | FALSE | -8939621.46516006j | 0.00025+0.000083896169756509j | 0.0015-1.35448754147403j | 0.000583333333333333-6.77244044797836j | 79.9657 | 18.5232 | -56.4782 | 0.983278319614952-0.0057448942426281j | -0.14632 | 1 | 0 | 67.0476096922374+0.479426392479842j | 36.5279 | 1.27769710169937-66.5764074902325j | 36.468 | 9921.38340218265-883.167825909161j | 36.4607 | 1.71774194841042-66.5104403615362j | 49.5013 | 4.98496908897198-298.540893364382j | -0.33475 | -88.5206 | -89.0434 | 4.48757446485866-0.0409488465438915j | 13.0406 | -0.52281 | 49.5013 | FALSE | FALSE | FALSE | FALSE | 0.000083896169756509j | -1.35448810078183j | -6.77244050390914j | 1.00004160595701-0.00572085660226685j | 68.1897233076365+0.495922008458086j | 4.52866774939691-0.0411635780345177j | -0.52078 | 44.4792 | FALSE
| 27 | 0.18219 | -8735727.726378j | 0.00025+0.0000858543241606917j | 0.0015-1.32359453769511j | 0.000583333333333333-6.61797549305015j | 0.00105787046217473-1.10299569331835j | -89.945 | 44.945 | FALSE | 79.9641 | 18.5232 | -56.4782 | 0.9832801186237-0.00587901553241013j | -0.1463 | 1 | 0 | 67.0480113001947+0.490615343654095j | 36.528 | 1.70251343122845-94.9491119047494j | 39.5512 | 9917.70127333694-903.445729537872j | 39.541 | 2.59750838600386-94.8168782010949j | 52.5816 | 7.68322386664578-425.605655808096j | -0.34257 | -88.4308 | -88.9658 | 4.48756399059993-0.0419045776136996j | 13.0406 | -0.53501 | 52.5816 | FALSE | FALSE | FALSE | FALSE | -8735727.726378j | 0.00025+0.0000858543241606917j | 0.0015-1.32359453769511j | 0.000583333333333333-6.61797549305015j | 79.9641 | 18.5232 | -56.4782 | 0.9832801186237-0.00587901553241013j | -0.1463 | 1 | 0 | 67.0480113001947+0.490615343654095j | 36.528 | 1.27769734021115-65.0578035719762j | 36.2677 | 9917.70127333694-903.445729537872j | 36.2604 | 1.69778919475488-64.9934721236956j | 49.3009 | 4.89541365702042-291.73351026544j | -0.34257 | -88.5036 | -89.0386 | 4.48756399059993-0.0419045776136996j | 13.0406 | -0.53501 | 49.3009 | FALSE | FALSE | FALSE | FALSE | 0.0000858543241606917j | -1.32359511005727j | -6.61797555028637j | 1.00004357077153-0.00585441466280153j | 68.1900966553992+0.50749652924215j | 4.52865861345488-0.0421243390788538j | -0.53293 | 44.4671 | FALSE
| 28 | 0.18644 | -8536484.36981589j | 0.00025+0.0000878581823041721j | 0.0015-1.29340613697816j | 0.000583333333333333-6.46703355492476j | 0.00105787046651021-1.07783869844482j | -89.9438 | 44.9438 | FALSE | 79.9624 | 18.5232 | -56.4782 | 0.983282002582358-0.00601626969561113j | -0.14628 | 1 | 0 | 67.0484318767104+0.502065378312921j | 36.528 | 1.70251384233828-92.7833193752889j | 39.3509 | 9913.8481838749-924.173157925158j | 39.3406 | 2.55695601332889-92.6544798594393j | 52.3812 | 7.50120939326917-415.901540022179j | -0.35056 | -88.4192 | -88.9667 | 4.48755302167088-0.042882613950799j | 13.0406 | -0.5475 | 52.3812 | FALSE | FALSE | FALSE | FALSE | -8536484.36981589j | 0.00025+0.0000878581823041721j | 0.0015-1.29340613697816j | 0.000583333333333333-6.46703355492476j | 79.9624 | 18.5232 | -56.4782 | 0.983282002582358-0.00601626969561113j | -0.14628 | 1 | 0 | 67.0484318767104+0.502065378312921j | 36.528 | 1.27769758998665-63.5738325615591j | 36.0673 | 9913.8481838749-924.173157925158j | 36.06 | 1.67873616945098-63.5110908461721j | 49.1006 | 4.80989597945742-285.081376231433j | -0.35056 | -88.4859 | -89.0334 | 4.48755302167088-0.042882613950799j | 13.0406 | -0.5475 | 49.1006 | FALSE | FALSE | FALSE | FALSE | 0.0000878581823041721j | -1.29340672269938j | -6.46703361349688j | 1.00004562837144-0.00599109229423615j | 68.1904876371619+0.519341172816153j | 4.52864904603442-0.0431075240880534j | -0.54537 | 44.4546 | FALSE
| 29 | 0.19079 | -8341785.33015301j | 0.00025+0.0000899088109219233j | 0.0015-1.26390626881293j | 0.000583333333333333-6.3195342810858j | 0.00105787047105043-1.05325548083133j | -89.9425 | 44.9425 | FALSE | 79.9607 | 18.5232 | -56.4782 | 0.983283975501853-0.00615673003006424j | -0.14625 | 1 | 0 | 67.0488723178247+0.513782585251312j | 36.5281 | 1.70251427286275-90.6669191704069j | 39.1505 | 9909.81633954495-945.358932859569j | 39.1403 | 2.51823210355012-90.5413713509268j | 52.1809 | 7.32740105813158-406.418673324941j | -0.35875 | -88.4068 | -88.9671 | 4.48754153470855-0.0438834760430806j | 13.0406 | -0.56028 | 52.1809 | FALSE | FALSE | FALSE | FALSE | -8341785.33015301j | 0.00025+0.0000899088109219233j | 0.0015-1.26390626881293j | 0.000583333333333333-6.3195342810858j | 79.9607 | 18.5232 | -56.4782 | 0.983283975501853-0.00615673003006424j | -0.14625 | 1 | 0 | 67.0488723178247+0.513782585251312j | 36.5281 | 1.27769785155781-62.1237044810201j | 35.867 | 9909.81633954495-945.358932859569j | 35.8597 | 1.66054230636935-62.0625081797432j | 48.9003 | 4.72823397909393-278.580953573307j | -0.35875 | -88.4674 | -89.0276 | 4.48754153470855-0.0438834760430806j | 13.0406 | -0.56028 | 48.9003 | FALSE | FALSE | FALSE | FALSE | 0.0000899088109219233j | -1.263906868205j | -6.31953434102501j | 1.00004778313821-0.00613096247269637j | 68.1908970859428+0.531462241824044j | 4.52863902675575-0.0441136564133804j | -0.5581 | 44.4419 | FALSE
| 30 | 0.19525 | -8151526.96119289j | 0.00025+0.000092007301646739j | 0.0015-1.23507922922297j | 0.000583333333333333-6.17539915168672j | 0.00105787047580507-1.02923295383394j | -89.9411 | 44.9411 | FALSE | 79.9588 | 18.5232 | -56.4782 | 0.983286041582478-0.00630047155699983j | -0.14622 | 1 | 0 | 67.0493335619163+0.525773195022943j | 36.5282 | 1.70251472371871-88.5987846444287j | 38.9502 | 9905.5976044736-967.011966308029j | 38.94 | 2.48125423003096-88.4764300492069j | 51.9805 | 7.16142889763551-397.152017776634j | -0.36712 | -88.3936 | -88.967 | 4.48752950524643-0.0449076965180011j | 13.0406 | -0.57335 | 51.9805 | FALSE | FALSE | FALSE | FALSE | -8151526.96119289j | 0.00025+0.000092007301646739j | 0.0015-1.23507922922297j | 0.000583333333333333-6.17539915168672j | 79.9588 | 18.5232 | -56.4782 | 0.983286041582478-0.00630047155699983j | -0.14622 | 1 | 0 | 67.0493335619163+0.525773195022943j | 36.5282 | 1.27769812548167-60.7066473683606j | 35.6666 | 9905.5976044736-967.011966308029j | 35.6594 | 1.64316886820458-60.6469537152362j | 48.6999 | 4.65025378598535-272.228785129298j | -0.36712 | -88.448 | -89.0214 | 4.48752950524643-0.0449076965180011j | 13.0406 | -0.57335 | 48.6999 | FALSE | FALSE | FALSE | FALSE | 0.000092007301646739j | -1.23507984260498j | -6.17539921302492j | 1.00005003966022-0.00627409988939166j | 68.1913258741247+0.543866185865522j | 4.52862853427645-0.0451432716191565j | -0.57113 | 44.4289 | FALSE
| 31 | 0.1998 | -7965607.98068821j | 0.00025+0.0000941547715903541j | 0.0015-1.2069096724058j | 0.000583333333333333-6.03455143775152j | 0.00105787048078424-1.00575832928712j | -89.9397 | 44.9397 | FALSE | 79.9569 | 18.5232 | -56.4782 | 0.983288205222761-0.00644757106217309j | -0.1462 | 1 | 0 | 67.0498165917058+0.538043583223373j | 36.5282 | 1.7025151958663-86.5778148454609j | 38.7498 | 9901.18348751051-989.141254702445j | 38.7396 | 2.44594368090937-86.4585588177231j | 51.7802 | 7.00293962001368-388.096649855224j | -0.37569 | -88.3795 | -88.9662 | 4.48751690766237-0.0459558204252945j | 13.0406 | -0.58673 | 51.7802 | FALSE | FALSE | FALSE | FALSE | -7965607.98068821j | 0.00025+0.0000941547715903541j | 0.0015-1.2069096724058j | 0.000583333333333333-6.03455143775152j | 79.9569 | 18.5232 | -56.4782 | 0.983288205222761-0.00644757106217309j | -0.1462 | 1 | 0 | 67.0498165917058+0.538043583223373j | 36.5282 | 1.27769841234159-59.3219068666023j | 35.4663 | 9901.18348751051-989.141254702445j | 35.459 | 1.62657886405691-59.2636745769113j | 48.4996 | 4.575789367502-266.021492440274j | -0.37569 | -88.4278 | -89.0146 | 4.48751690766237-0.0459558204252945j | 13.0406 | -0.58673 | 48.4996 | FALSE | FALSE | FALSE | FALSE | 0.0000941547715903541j | -1.20691030010427j | -6.03455150052137j | 1.00005240274248-0.00642058099149222j | 68.1917749153141+0.556559604915293j | 4.52861754624575-0.046196917767668j | -0.58446 | 44.4155 | FALSE
| 32 | 0.20447 | -7783929.41642412j | 0.00025+0.0000963523639381284j | 0.0015-1.17938260256365j | 0.000583333333333333-5.89691616032882j | 0.00105787048599856-0.982819110695988j | -89.9383 | 44.9383 | FALSE | 79.9548 | 18.5232 | -56.4782 | 0.983290471028885-0.00659810713801835j | -0.14617 | 1 | 0 | 67.0503224363525+0.550600273848049j | 36.5283 | 1.70251569031103-84.6029339293067j | 38.5495 | 9896.56512815685-1011.75587258897j | 38.5393 | 2.41222529179222-84.486685435791j | 51.5799 | 6.85159585439107-379.247757880864j | -0.38446 | -88.3646 | -88.965 | 4.48750371512395-0.0470284055262426j | 13.0406 | -0.60043 | 51.5799 | FALSE | FALSE | FALSE | FALSE | -7783929.41642412j | 0.00025+0.0000963523639381284j | 0.0015-1.17938260256365j | 0.000583333333333333-5.89691616032882j | 79.9548 | 18.5232 | -56.4782 | 0.983290471028885-0.00659810713801835j | -0.14617 | 1 | 0 | 67.0503224363525+0.550600273848049j | 36.5283 | 1.27769871274847-57.9687458222083j | 35.266 | 9896.56512815685-1011.75587258897j | 35.2587 | 1.61073697072567-57.911935024934j | 48.2993 | 4.50468217505694-259.955773965864j | -0.38446 | -88.4068 | -89.0072 | 4.48750371512395-0.0470284055262426j | 13.0406 | -0.60043 | 48.2993 | FALSE | FALSE | FALSE | FALSE | 0.0000963523639381284j | -1.17938324491275j | -5.89691622456373j | 1.00005487741689-0.00657048402402066j | 68.1922451662923+0.569549252821309j | 4.52860603925714-0.0472751557107111j | -0.5981 | 44.4019 | FALSE
| 33 | 0.20924 | -7606394.55353137j | 0.00025+0.0000986012485576104j | 0.0015-1.15248336592067j | 0.000583333333333333-5.76242005057747j | 0.00105787049145912-0.960403086584011j | -89.9369 | 44.9369 | FALSE | 79.9527 | 18.5232 | -56.4782 | 0.983292843824442-0.00675216022685512j | -0.14614 | 1 | 0 | 67.050852173648+0.563449942726647j | 36.5284 | 1.70251620810585-82.6730905867529j | 38.3491 | 9891.73328207733-1034.86496559551j | 38.339 | 2.38002728597639-82.5597620372682j | 51.3795 | 6.707075433627-370.600639496881j | -0.39344 | -88.3487 | -88.9632 | 4.48748989953134-0.048126022589642j | 13.0406 | -0.61444 | 51.3795 | FALSE | FALSE | FALSE | FALSE | -7606394.55353137j | 0.00025+0.0000986012485576104j | 0.0015-1.15248336592067j | 0.000583333333333333-5.76242005057747j | 79.9527 | 18.5232 | -56.4782 | 0.983292843824442-0.00675216022685512j | -0.14614 | 1 | 0 | 67.050852173648+0.563449942726647j | 36.5284 | 1.27769902734206-56.6464438926687j | 35.0657 | 9891.73328207733-1034.86496559551j | 35.0584 | 1.59560945754873-56.5910160667613j | 48.099 | 4.43678080674686-254.028403340605j | -0.39344 | -88.3849 | -88.9994 | 4.48748989953134-0.048126022589642j | 13.0406 | -0.61444 | 48.099 | FALSE | FALSE | FALSE | FALSE | 0.0000986012485576104j | -1.15248402326233j | -5.76242011631164j | 1.00005746895294-0.00672388907278652j | 68.1927376290566+0.582842040883942j | 4.52859398879821-0.0483785593879306j | -0.61206 | 44.3879 | FALSE
| 34 | 0.21412 | -7432908.883001j | 0.00025+0.000100902622621306j | 0.0015-1.12619764292206j | 0.000583333333333333-5.63099151076264j | 0.00105787049717756-0.938498323992278j | -89.9354 | 44.9354 | FALSE | 79.9505 | 18.5232 | -56.4782 | 0.983295328660706-0.00690981266517814j | -0.14611 | 1 | 0 | 67.0514069323177+0.576599421035554j | 36.5285 | 1.70251675035346-80.7872574839126j | 38.1488 | 9886.67830619851-1058.47774267051j | 38.1387 | 2.34928112185843-80.6767645615536j | 51.1792 | 6.56907070941868-362.150699206115j | -0.40262 | -88.332 | -88.9608 | 4.48747543145741-0.0492492556946338j | 13.0406 | -0.62879 | 51.1792 | FALSE | FALSE | FALSE | FALSE | -7432908.883001j | 0.00025+0.000100902622621306j | 0.0015-1.12619764292206j | 0.000583333333333333-5.63099151076264j | 79.9505 | 18.5232 | -56.4782 | 0.983295328660706-0.00690981266517814j | -0.14611 | 1 | 0 | 67.0514069323177+0.576599421035554j | 36.5285 | 1.27769935679234-55.3542971630322j | 34.8653 | 9886.67830619851-1058.47774267051j | 34.8581 | 1.58116411462719-55.3002150772325j | 47.8987 | 4.37194068518475-248.236227669168j | -0.40262 | -88.3622 | -88.991 | 4.48747543145741-0.0492492556946338j | 13.0406 | -0.62879 | 47.8987 | FALSE | FALSE | FALSE | FALSE | 0.000100902622621306j | -1.12619831560621j | -5.63099157803106j | 1.00006018286894-0.00688087810839273j | 68.193253352959+0.59644504151765j | 4.52858136919869-0.0495077161321096j | -0.62635 | 44.3737 | FALSE
| 35 | 0.21912 | -7263380.05137342j | 0.00025+0.00010325771124398j | 0.0015-1.10051144061123j | 0.000583333333333333-5.50256057614139j | 0.00105787050316605-0.917093162127126j | -89.9339 | 44.9339 | FALSE | 79.9482 | 18.5232 | -56.4782 | 0.983297930827364-0.00707114872906023j | -0.14607 | 1 | 0 | 67.0519878944288+0.590055698890045j | 36.5286 | 1.70251731820865-78.9444307153366j | 37.9484 | 9881.39014339786-1082.60346754396j | 37.9383 | 2.31992134720988-78.8366922166731j | 50.9789 | 6.43728789821721-353.8934459615j | -0.41202 | -88.3144 | -88.9579 | 4.48746028008496-0.0503987025405415j | 13.0406 | -0.64346 | 50.9789 | FALSE | FALSE | FALSE | FALSE | -7263380.05137342j | 0.00025+0.00010325771124398j | 0.0015-1.10051144061123j | 0.000583333333333333-5.50256057614139j | 79.9482 | 18.5232 | -56.4782 | 0.983297930827364-0.00707114872906023j | -0.14607 | 1 | 0 | 67.0519878944288+0.590055698890045j | 36.5286 | 1.27769970180089-54.0916177711846j | 34.665 | 9881.39014339786-1082.60346754396j | 34.6578 | 1.56737018428392-54.0388454271882j | 47.6983 | 4.31002374984438-242.576165859847j | -0.41202 | -88.3386 | -88.9821 | 4.48746028008496-0.0503987025405415j | 13.0406 | -0.64346 | 47.6983 | FALSE | FALSE | FALSE | FALSE | 0.00010325771124398j | -1.10051212899597j | -5.50256064497986j | 1.00006302494373-0.00704153503134369j | 68.1937934369451+0.610365491997261j | 4.52856815357535-0.0506632269815688j | -0.64097 | 44.359 | FALSE
| 36 | 0.22423 | -7097717.81157488j | 0.00025+0.000105667768134837j | 0.0015-1.07541108518077j | 0.000583333333333333-5.37705887771761j | 0.00105787050943736-0.896176206152632j | -89.9324 | 44.9324 | FALSE | 79.9457 | 18.5232 | -56.4782 | 0.983300655863787-0.0072362546807013j | -0.14604 | 1 | 0 | 67.0525962979135+0.60382592901785j | 36.5287 | 1.70251791288071-77.1436292695896j | 37.7481 | 9875.85830679005-1107.2514493585j | 37.738 | 2.29188546001051-77.0385669541975j | 50.7786 | 6.3114464565752-345.824490809784j | -0.42164 | -88.296 | -88.9544 | 4.48744441314126-0.0515749747638856j | 13.0406 | -0.65848 | 50.7786 | FALSE | FALSE | FALSE | FALSE | -7097717.81157488j | 0.00025+0.000105667768134837j | 0.0015-1.07541108518077j | 0.000583333333333333-5.37705887771761j | 79.9457 | 18.5232 | -56.4782 | 0.983300655863787-0.0072362546807013j | -0.14604 | 1 | 0 | 67.0525962979135+0.60382592901785j | 36.5287 | 1.27770006310246-52.857733541669j | 34.4647 | 9875.85830679005-1107.2514493585j | 34.4575 | 1.55419829560981-52.8062361204208j | 47.498 | 4.25089816326142-237.045206995475j | -0.42164 | -88.3142 | -88.9726 | 4.48744441314126-0.0515749747638856j | 13.0406 | -0.65848 | 47.498 | FALSE | FALSE | FALSE | FALSE | 0.000105667768134837j | -1.07541178963256j | -5.37705894816279j | 1.00006600122901-0.00720594571828669j | 68.1943590319004+0.624610798290672j | 4.52855431377504-0.0518457069998499j | -0.65593 | 44.3441 | FALSE
| 37 | 0.22947 | -6935833.9748753j | 0.00025+0.000108134076264922j | 0.0015-1.05088321469333j | 0.000583333333333333-5.25441960584645j | 0.00105787051600482-0.875736321124666j | -89.9308 | 44.9308 | FALSE | 79.9432 | 18.5232 | -56.4782 | 0.983303509570754-0.0074052188161543j | -0.146 | 1 | 0 | 67.0532334392116+0.617917430515863j | 36.5288 | 1.70251853563606-75.3838945070243j | 37.5478 | 9870.07186361971-1132.43103241636j | 37.5377 | 2.26511377554501-75.2814329557619j | 50.5782 | 6.19127848460286-337.939544587281j | -0.43148 | -88.2766 | -88.9504 | 4.48742779682881-0.0527786982627244j | 13.0406 | -0.67385 | 50.5782 | FALSE | FALSE | FALSE | FALSE | -6935833.9748753j | 0.00025+0.000108134076264922j | 0.0015-1.05088321469333j | 0.000583333333333333-5.25441960584645j | 79.9432 | 18.5232 | -56.4782 | 0.983303509570754-0.0074052188161543j | -0.146 | 1 | 0 | 67.0532334392116+0.617917430515863j | 36.5288 | 1.27770044146649-51.6519876278642j | 34.2644 | 9870.07186361971-1132.43103241636j | 34.2572 | 1.54162040195904-51.6017314387911j | 47.2977 | 4.19443803046731-231.640408740957j | -0.43148 | -88.2888 | -88.9626 | 4.48742779682881-0.0527786982627244j | 13.0406 | -0.67385 | 47.2977 | FALSE | FALSE | FALSE | FALSE | 0.000108134076264922j | -1.05088393558717j | -5.25441967793583j | 1.00006911806222-0.00737419806941827j | 68.1949513431082+0.639188538979873j | 4.52853982031435-0.0530557856028365j | -0.67124 | 44.3288 | FALSE
| 38 | 0.23482 | -6777642.36394185j | 0.00025+0.000110657948550092j | 0.0015-1.0269147719685j | 0.000583333333333333-5.13457747466883j | 0.00105787052288244-0.855762626063306j | -89.9292 | 44.9292 | FALSE | 79.9405 | 18.5232 | -56.4782 | 0.983306498022854-0.00757813151426476j | -0.14596 | 1 | 0 | 67.0539006760365+0.632337692691869j | 36.5289 | 1.70251918780091-73.6642896494535j | 37.3475 | 9864.01941877259-1158.15158498497j | 37.3374 | 2.23954929948126-73.5643561309312j | 50.3779 | 6.07652815626951-330.234415666616j | -0.44156 | -88.2563 | -88.9458 | 4.48741039575385-0.054010513528512j | 13.0405 | -0.68958 | 50.3779 | FALSE | FALSE | FALSE | FALSE | -6777642.36394185j | 0.00025+0.000110657948550092j | 0.0015-1.0269147719685j | 0.000583333333333333-5.13457747466883j | 79.9405 | 18.5232 | -56.4782 | 0.983306498022854-0.00757813151426476j | -0.14596 | 1 | 0 | 67.0539006760365+0.632337692691869j | 36.5289 | 1.27770083769873-50.473738162315j | 34.0641 | 9864.01941877259-1158.15158498497j | 34.0569 | 1.52960972126086-50.4246905953141j | 47.0974 | 4.14052313106288-226.358895786627j | -0.44156 | -88.2625 | -88.9521 | 4.48741039575385-0.054010513528512j | 13.0405 | -0.68958 | 47.0974 | FALSE | FALSE | FALSE | FALSE | 0.000110657948550092j | -1.02691550968816j | -5.1345775484408j | 1.00007238208002-0.00754638205708872j | 68.1955716328204+0.654106469272278j | 4.5285246423171-0.0542941068935007j | -0.68691 | 44.3131 | FALSE
| 39 | 0.2403 | -6623058.76696323j | 0.00025+0.000113240728549943j | 0.0015-1.003492997632j | 0.000583333333333333-5.01746868735711j | 0.00105787053008485-0.836244488160486j | -89.9275 | 44.9275 | FALSE | 79.9378 | 18.5232 | -56.4782 | 0.983309627581349-0.00775508528685701j | -0.14592 | 1 | 0 | 67.0545994302743+0.647094378992734j | 36.529 | 1.70251987076412-71.9838992814658j | 37.1471 | 9857.68909791977-1184.42248710136j | 37.1371 | 2.21513760666173-71.886423626188j | 50.1776 | 5.96695117534375-322.705007753357j | -0.45187 | -88.235 | -88.9407 | 4.48739217285063-0.0552710759856155j | 13.0405 | -0.70567 | 50.1776 | FALSE | FALSE | FALSE | FALSE | -6623058.76696323j | 0.00025+0.000113240728549943j | 0.0015-1.003492997632j | 0.000583333333333333-5.01746868735711j | 79.9378 | 18.5232 | -56.4782 | 0.983309627581349-0.00775508528685701j | -0.14592 | 1 | 0 | 67.0545994302743+0.647094378992734j | 36.529 | 1.27770125264302-49.3223579150404j | 33.8638 | 9857.68909791977-1184.42248710136j | 33.8566 | 1.51814067902046-49.2744873950536j | 46.8971 | 4.0890386633583-221.197858326618j | -0.45187 | -88.2353 | -88.941 | 4.48739217285063-0.0552710759856155j | 13.0405 | -0.70567 | 46.8971 | FALSE | FALSE | FALSE | FALSE | 0.000113240728549943j | -1.00349375257019j | -5.01746876285093j | 1.00007580023241-0.00772258977564056j | 68.1962212229553+0.669372525104506j | 4.52850874744809-0.0555613300044405j | -0.70294 | 44.2971 | FALSE
| 40 | 0.24591 | -6472000.89282032j | 0.00025+0.000115883791183034j | 0.0015-0.980605423323259j | 0.000583333333333333-4.90303090215347j | 0.0010578705376274-0.817171517119662j | -89.9258 | 44.9258 | FALSE | 79.9348 | 18.5232 | -56.4782 | 0.983312904907709-0.00793617483020474j | -0.14588 | 1 | 0 | 67.0553311910205+0.662195331021311j | 36.5291 | 1.70252058598011-70.3418288631158j | 36.9468 | 9851.06853031362-1211.25311731315j | 36.9367 | 2.19182672535158-70.2467433448137j | 49.9773 | 5.86231425582147-315.347317731543j | -0.46242 | -88.2128 | -88.935 | 4.48737308930235-0.0565610563386814j | 13.0405 | -0.72215 | 49.9773 | FALSE | FALSE | FALSE | FALSE | -6472000.89282032j | 0.00025+0.000115883791183034j | 0.0015-0.980605423323259j | 0.000583333333333333-4.90303090215347j | 79.9348 | 18.5232 | -56.4782 | 0.983312904907709-0.00793617483020474j | -0.14588 | 1 | 0 | 67.0553311910205+0.662195331021311j | 36.5291 | 1.27770168718302-48.1972339596359j | 33.6635 | 9851.06853031362-1211.25311731315j | 33.6563 | 1.50718885388845-48.1505099036518j | 46.6968 | 4.0398750000388-216.154550571511j | -0.46242 | -88.2071 | -88.9293 | 4.48737308930235-0.0565610563386814j | 13.0405 | -0.72215 | 46.6968 | FALSE | FALSE | FALSE | FALSE | 0.000115883791183034j | -0.980606195881867j | -4.90303097940933j | 1.00007937979753-0.00790291549251496j | 68.1969014979206+0.684994827340582j | 4.52849210184442-0.0568581294483968j | -0.71935 | 44.2807 | FALSE
| 41 | 0.25165 | -6324388.32727929j | 0.00025+0.000118588543458818j | 0.0015-0.958239865058088j | 0.000583333333333333-4.79120319918286j | 0.00105787054552614-0.798533559624693j | -89.9241 | 44.9241 | FALSE | 79.9318 | 18.5232 | -56.4782 | 0.983316336977766-0.00812149707782431j | -0.14584 | 1 | 0 | 67.0560975177584+0.677648572643529j | 36.5292 | 1.70252133497201-68.7372042537218j | 36.7465 | 9844.14483125711-1238.65283829045j | 36.7364 | 2.1695670266983-68.6444434774226j | 49.777 | 5.76239462574271-308.157433557077j | -0.47321 | -88.1897 | -88.9287 | 4.4873531044587-0.0578811409280335j | 13.0405 | -0.739 | 49.777 | FALSE | FALSE | FALSE | FALSE | -6324388.32727929j | 0.00025+0.000118588543458818j | 0.0015-0.958239865058088j | 0.000583333333333333-4.79120319918286j | 79.9318 | 18.5232 | -56.4782 | 0.983316336977766-0.00812149707782431j | -0.14584 | 1 | 0 | 67.0560975177584+0.677648572643529j | 36.5292 | 1.27770214224413-47.0977673469865j | 33.4632 | 9844.14483125711-1238.65283829045j | 33.456 | 1.49673092568313-47.0521601233223j | 46.4965 | 3.99292745483712-211.226289294519j | -0.47321 | -88.178 | -88.917 | 4.4873531044587-0.0578811409280335j | 13.0405 | -0.739 | 46.4965 | FALSE | FALSE | FALSE | FALSE | 0.000118588543458818j | -0.958240655648377j | -4.79120327824189j | 1.00008312839714-0.00808745570066527j | 68.1976139075675+0.700981686066521j | 4.52847467004321-0.0581851954769291j | -0.73614 | 44.2639 | FALSE
| 42 | 0.25753 | -6180142.49018383j | 0.00025+0.000121356425226644j | 0.0015-0.936384416742594j | 0.000583333333333333-4.68192604802286j | 0.00105787055379791-0.780320693934783j | -89.9223 | 44.9223 | FALSE | 79.9286 | 18.5232 | -56.4782 | 0.983319931096554-0.00831115125462969j | -0.14579 | 1 | 0 | 67.0569000436918+0.693462314187677j | 36.5293 | 1.70252211933485-67.169171246524j | 36.5462 | 9836.90458427288-1266.63098124116j | 36.5361 | 2.148311119168-67.0786720429337j | 49.5767 | 5.6669795533412-301.131532197919j | -0.48426 | -88.1656 | -88.9219 | 4.48733217574886-0.0592320320932616j | 13.0405 | -0.75625 | 49.5767 | FALSE | FALSE | FALSE | FALSE | -6180142.49018383j | 0.00025+0.000121356425226644j | 0.0015-0.936384416742594j | 0.000583333333333333-4.68192604802286j | 79.9286 | 18.5232 | -56.4782 | 0.983319931096554-0.00831115125462969j | -0.14579 | 1 | 0 | 67.0569000436918+0.693462314187677j | 36.5293 | 1.27770261879546-46.0233727864197j | 33.2629 | 9836.90458427288-1266.63098124116j | 33.2557 | 1.48674462575516-45.9788536761426j | 46.2962 | 3.94809605971617-206.410452410391j | -0.48426 | -88.148 | -88.9042 | 4.48733217574886-0.0592320320932616j | 13.0405 | -0.75625 | 46.2962 | FALSE | FALSE | FALSE | FALSE | 0.000121356425226644j | -0.936385225785429j | -4.68192612892714j | 1.00008705401285-0.00827630917231444j | 68.1983599702915+0.717341604983836j | 4.52845641490588-0.0595432344474406j | -0.75332 | 44.2467 | FALSE
| 43 | 0.26354 | -6039186.59362375j | 0.00025+0.000124188909942253j | 0.0015-0.915027443835107j | 0.000583333333333333-4.57514127601326j | 0.00105787056246031-0.762523224602745j | -89.9205 | 44.9205 | FALSE | 79.9252 | 18.5232 | -56.4782 | 0.983323694913815-0.00850523893249048j | -0.14575 | 1 | 0 | 67.0577404792296+0.709644956737815j | 36.5295 | 1.70252294073901-65.6368951139604j | 36.3459 | 9829.3338230025-1295.19682905882j | 36.3358 | 2.12801374773535-65.5485964397658j | 49.3764 | 5.57586589452648-294.265877620224j | -0.49557 | -88.1406 | -88.9145 | 4.48731025859109-0.0606144485452146j | 13.0405 | -0.7739 | 49.3764 | FALSE | FALSE | FALSE | FALSE | -6039186.59362375j | 0.00025+0.000124188909942253j | 0.0015-0.915027443835107j | 0.000583333333333333-4.57514127601326j | 79.9252 | 18.5232 | -56.4782 | 0.983323694913815-0.00850523893249048j | -0.14575 | 1 | 0 | 67.0577404792296+0.709644956737815j | 36.5295 | 1.27770311785187-44.9734783341371j | 33.0626 | 9829.3338230025-1295.19682905882j | 33.0554 | 1.47720868958913-44.9300194944975j | 46.0959 | 3.9052853520885-201.704477586462j | -0.49557 | -88.1169 | -88.8908 | 4.48731025859109-0.0606144485452146j | 13.0405 | -0.7739 | 46.0959 | FALSE | FALSE | FALSE | FALSE | 0.000124188909942253j | -0.915028271761174j | -4.57514135880587j | 1.00009116500308-0.00846957701409821j | 68.1991412762742+0.734083285903737j | 4.528437297539-0.0609329691987507j | -0.7709 | 44.2291 | FALSE
| 44 | 0.26969 | -5901445.60105764j | 0.00025+0.000127087505452153j | 0.0015-0.894157577152636j | 0.000583333333333333-4.47079203728836j | 0.00105787057153179-0.745131677313733j | -89.9187 | 44.9187 | FALSE | 79.9217 | 18.5232 | -56.4782 | 0.983327636440254-0.00870386408723527j | -0.14569 | 1 | 0 | 67.0586206156436+0.726205096523128j | 36.5296 | 1.70252380093372-64.1395601633025j | 36.1456 | 9821.41801287148-1324.35959812977j | 36.1355 | 2.10863169761298-64.0534030070219j | 49.1761 | 5.48885966073744-287.556818819288j | -0.50714 | -88.1145 | -88.9065 | 4.48728730629744-0.062029125746561j | 13.0405 | -0.79197 | 49.1761 | FALSE | FALSE | FALSE | FALSE | -5901445.60105764j | 0.00025+0.000127087505452153j | 0.0015-0.894157577152636j | 0.000583333333333333-4.47079203728836j | 79.9217 | 18.5232 | -56.4782 | 0.983327636440254-0.00870386408723527j | -0.14569 | 1 | 0 | 67.0586206156436+0.726205096523128j | 36.5296 | 1.27770364047615-43.9475250887392j | 32.8624 | 9821.41801287148-1324.35959812977j | 32.8552 | 1.46810281154096-43.9050995184924j | 45.8957 | 3.86440417161949-197.105860884963j | -0.50714 | -88.0849 | -88.8768 | 4.48728730629744-0.062029125746561j | 13.0405 | -0.79197 | 45.8957 | FALSE | FALSE | FALSE | FALSE | 0.000127087505452153j | -0.894158424402673j | -4.47079212201336j | 1.0000954701209-0.00866736272363397j | 68.1999594908812+0.751215633344487j | 4.52841727721139-0.0623551394354008j | -0.7889 | 44.2111 | FALSE
| 45 | 0.27598 | -5766846.18736792j | 0.00025+0.000130053754796313j | 0.0015-0.873763706818593j | 0.000583333333333333-4.36882278251562j | 0.00105787058103168-0.72813679384166j | -89.9168 | 44.9168 | FALSE | 79.9181 | 18.5232 | -56.4782 | 0.983331764064559-0.00890713315714611j | -0.14564 | 1 | 0 | 67.0595423288927+0.743151529405166j | 36.5297 | 1.70252470175085-62.6763693024318j | 35.9453 | 9813.14203256088-1354.12841872392j | 35.9353 | 2.09012370231693-62.59229659547j | 48.9758 | 5.40577560625315-281.000787894491j | -0.51898 | -88.0875 | -88.8979 | 4.48726326997434-0.0634768163011284j | 13.0405 | -0.81045 | 48.9758 | FALSE | FALSE | FALSE | FALSE | -5766846.18736792j | 0.00025+0.000130053754796313j | 0.0015-0.873763706818593j | 0.000583333333333333-4.36882278251562j | 79.9181 | 18.5232 | -56.4782 | 0.983331764064559-0.00890713315714611j | -0.14564 | 1 | 0 | 67.0595423288927+0.743151529405166j | 36.5297 | 1.27770418778129-42.9449668937041j | 32.6621 | 9813.14203256088-1354.12841872392j | 32.6549 | 1.45940760161585-42.9035484002082j | 45.6954 | 3.82536546618557-192.612155436057j | -0.51898 | -88.0518 | -88.8622 | 4.48726326997434-0.0634768163011284j | 13.0405 | -0.81045 | 45.6954 | FALSE | FALSE | FALSE | FALSE | 0.000130053754796313j | -0.873764573843625j | -4.36882286921812j | 1.00009997853258-0.00886977224756059j | 68.2008163582221+0.768747759234152j | 4.52839631126696-0.0638105021209109j | -0.80731 | 44.1927 | FALSE
| 46 | 0.28242 | -5635316.69982687j | 0.00025+0.000133089237029578j | 0.0015-0.853834976348552j | 0.000583333333333333-4.2691792293245j | 0.0010578705909802-0.711529527120681j | -89.9148 | 44.9148 | FALSE | 79.9143 | 18.5232 | -56.4782 | 0.983336086571231-0.00911515510298831j | -0.14559 | 1 | 0 | 67.0605075836332+0.76049325546504j | 36.5299 | 1.70252564510875-61.2465436155153j | 35.745 | 9804.49015533227-1384.5123138908j | 35.735 | 2.07245035587218-61.1645001480985j | 48.7755 | 5.3264368340825-274.594298167219j | -0.5311 | -88.0594 | -88.8887 | 4.48723809841834-0.0649582903522072j | 13.0405 | -0.82937 | 48.7755 | FALSE | FALSE | FALSE | FALSE | -5635316.69982687j | 0.00025+0.000133089237029578j | 0.0015-0.853834976348552j | 0.000583333333333333-4.2691792293245j | 79.9143 | 18.5232 | -56.4782 | 0.983336086571231-0.00911515510298831j | -0.14559 | 1 | 0 | 67.0605075836332+0.76049325546504j | 36.5299 | 1.27770476093282-41.965270046644j | 32.4618 | 9804.49015533227-1384.5123138908j | 32.4546 | 1.45110454419393-41.9248332146266j | 45.4951 | 3.78808610657141-188.22097014082j | -0.5311 | -88.0177 | -88.847 | 4.48723809841834-0.0649582903522072j | 13.0405 | -0.82937 | 45.4951 | FALSE | FALSE | FALSE | FALSE | 0.000133089237029578j | -0.853835863610132j | -4.26917931805066j | 1.00010469983716-0.00907691404109192j | 68.2017137048779+0.786688987721079j | 4.52837435503411-0.065299831880183j | -0.82616 | 44.1738 | FALSE
| 47 | 0.28902 | -5506787.11995298j | 0.00025+0.000136195568062272j | 0.0015-0.834360776870907j | 0.000583333333333333-4.17180833340976j | 0.00105787060139855-0.695301036429076j | -89.9128 | 44.9128 | FALSE | 79.9102 | 18.5232 | -56.4782 | 0.983340613159211-0.00932804146962547j | -0.14553 | 1 | 0 | 67.0615184374167+0.778239483692299j | 36.5301 | 1.70252663301637-59.8493219483554j | 35.5447 | 9795.44603025907-1415.52017678044j | 35.5347 | 2.05557402897276-59.769254290046j | 48.5752 | 5.25067441959911-268.333942340869j | -0.5435 | -88.0303 | -88.879 | 4.48721173800691-0.0664743359900228j | 13.0405 | -0.84873 | 48.5752 | FALSE | FALSE | FALSE | FALSE | -5506787.11995298j | 0.00025+0.000136195568062272j | 0.0015-0.834360776870907j | 0.000583333333333333-4.17180833340976j | 79.9102 | 18.5232 | -56.4782 | 0.983340613159211-0.00932804146962547j | -0.14553 | 1 | 0 | 67.0615184374167+0.778239483692299j | 36.5301 | 1.27770536115133-41.0079130151951j | 32.2616 | 9795.44603025907-1415.52017678044j | 32.2544 | 1.44317595861637-40.9684331770904j | 45.2949 | 3.75248670951405-183.929968403558j | -0.5435 | -87.9825 | -88.8312 | 4.48721173800691-0.0664743359900228j | 13.0405 | -0.84873 | 45.2949 | FALSE | FALSE | FALSE | FALSE | 0.000136195568062272j | -0.83436168484136j | -4.1718084242068j | 1.00010964408682-0.00928889912913349j | 68.2026534438064+0.805048860094323j | 4.52835136172998-0.0668239214112627j | -0.84544 | 44.1546 | FALSE
| 48 | 0.29576 | -5381189.02623728j | 0.00025+0.000139374401520407j | 0.0015-0.815330741479335j | 0.000583333333333333-4.07665826029379j | 0.00105787061230889-0.679442682682966j | -89.9108 | 44.9108 | FALSE | 79.906 | 18.5232 | -56.4782 | 0.983345353461479-0.00954590644926985j | -0.14547 | 1 | 0 | 67.0625770450877+0.796399636777889j | 36.5302 | 1.70252766757753-58.4839605031982j | 35.3444 | 9785.99266342419-1447.16074630632j | 35.3344 | 2.03945878891867-58.4058169277052j | 48.3749 | 5.17832705112363-262.216390702048j | -0.55619 | -88.0001 | -88.8687 | 4.48718413258424-0.0680257596685894j | 13.0405 | -0.86854 | 48.3749 | FALSE | FALSE | FALSE | FALSE | -5381189.02623728j | 0.00025+0.000139374401520407j | 0.0015-0.815330741479335j | 0.000583333333333333-4.07665826029379j | 79.906 | 18.5232 | -56.4782 | 0.983345353461479-0.00954590644926985j | -0.14547 | 1 | 0 | 67.0625770450877+0.796399636777889j | 36.5302 | 1.27770598971505-40.0723861593827j | 32.0613 | 9785.99266342419-1447.16074630632j | 32.0541 | 1.43560496154824-40.0338393671458j | 45.0946 | 3.7184914687181-179.736866892776j | -0.55619 | -87.9463 | -88.8148 | 4.48718413258424-0.0680257596685894j | 13.0405 | -0.86854 | 45.0946 | FALSE | FALSE | FALSE | FALSE | 0.000139374401520407j | -0.815331670642012j | -4.07665835321006j | 1.00011482180831-0.00950584116900869j | 68.2036375784321+0.823837139816704j | 4.52832728236091-0.0683835819066835j | -0.86517 | 44.1348 | FALSE
| 49 | 0.30266 | -5258455.55771979j | 0.00025+0.000142627429625976j | 0.0015-0.796734739714073j | 0.000583333333333333-3.98367835773307j | 0.00105787062373449-0.663946023837382j | -89.9087 | 44.9087 | FALSE | 79.9017 | 18.5232 | -56.4782 | 0.98335031756541-0.00976886694641734j | -0.14541 | 1 | 0 | 67.0636856633926+0.814983356012804j | 36.5304 | 1.70252875099538-57.1497324427795j | 35.1441 | 9776.11239915146-1479.44258106615j | 35.1341 | 2.02407032315912-57.0734628568028j | 48.1746 | 5.10924068668818-256.23838936205j | -0.56917 | -87.9689 | -88.8577 | 4.48715522334121-0.0696133866321314j | 13.0405 | -0.88881 | 48.1746 | FALSE | FALSE | FALSE | FALSE | -5258455.55771979j | 0.00025+0.000142627429625976j | 0.0015-0.796734739714073j | 0.000583333333333333-3.98367835773307j | 79.9017 | 18.5232 | -56.4782 | 0.98335031756541-0.00976886694641734j | -0.14541 | 1 | 0 | 67.0636856633926+0.814983356012804j | 36.5304 | 1.27770664796255-39.1581914603226j | 31.8611 | 9776.11239915146-1479.44258106615j | 31.8539 | 1.42837543103774-39.1205544586328j | 44.8944 | 3.6860279934811-175.639434330195j | -0.56917 | -87.9089 | -88.7977 | 4.48715522334121-0.0696133866321314j | 13.0405 | -0.88881 | 44.8944 | FALSE | FALSE | FALSE | FALSE | 0.000142627429625976j | -0.796735690563604j | -3.98367845281802j | 1.00012024402533-0.00972785651484705j | 68.2046682069308+0.843063817672699j | 4.52830206561784-0.0699796434846085j | -0.88537 | 44.1146 | FALSE
| 50 | 0.30973 | -5138521.37839673j | 0.00025+0.000145956384097794j | 0.0015-0.778562872169065j | 0.000583333333333333-3.89281912875387j | 0.00105787063569966-0.648802810392224j | -89.9066 | 44.9066 | FALSE | 79.8971 | 18.5232 | -56.4782 | 0.983355516034288-0.00999704264452768j | -0.14534 | 1 | 0 | 67.0648466558026+0.834000506294665j | 36.5306 | 1.70252988557715-55.8459275034007j | 34.9439 | 9765.78690134625-1512.3740314342j | 34.9339 | 2.00937586628032-55.7714833792599j | 47.9743 | 5.04326822625691-250.396758537784j | -0.58246 | -87.9366 | -88.8462 | 4.48712494869031-0.071238061351318j | 13.0405 | -0.90956 | 47.9743 | FALSE | FALSE | FALSE | FALSE | -5138521.37839673j | 0.00025+0.000145956384097794j | 0.0015-0.778562872169065j | 0.000583333333333333-3.89281912875387j | 79.8971 | 18.5232 | -56.4782 | 0.983355516034288-0.00999704264452768j | -0.14534 | 1 | 0 | 67.0648466558026+0.834000506294665j | 36.5306 | 1.27770733729564-38.2648422551023j | 31.6608 | 9765.78690134625-1512.3740314342j | 31.6537 | 1.42147197219573-38.2280924558745j | 44.6941 | 3.65502715458804-171.635490307159j | -0.58246 | -87.8705 | -88.7801 | 4.48712494869031-0.071238061351318j | 13.0405 | -0.90956 | 44.6941 | FALSE | FALSE | FALSE | FALSE | 0.000145956384097794j | -0.778563845211626j | -3.89281922605813j | 1.00012592228194-0.00995506428368682j | 68.2057475267181+0.862739117033692j | 4.52827565776655-0.071612955629991j | -0.90604 | 44.094 | FALSE
| 51 | 0.31696 | -5021322.64243951j | 0.00025+0.000149363037073361j | 0.0015-0.760805465222102j | 0.000583333333333333-3.80403220530306j | 0.00105787064822989-0.634004981000711j | -89.9044 | 44.9044 | FALSE | 79.8923 | 18.5232 | -56.4782 | 0.983360959929662-0.0102305560745j | -0.14527 | 1 | 0 | 67.0660624975699+0.853461181244294j | 36.5308 | 1.70253107373898-54.571851616824j | 34.7436 | 9754.99713502927-1545.96320973801j | 34.7336 | 1.99534413028271-54.4991859286435j | 47.7741 | 4.98026919870587-244.688390871242j | -0.59606 | -87.9032 | -88.834 | 4.48709324413406-0.0729006479694975j | 13.0404 | -0.93079 | 47.7741 | FALSE | FALSE | FALSE | FALSE | -5021322.64243951j | 0.00025+0.000149363037073361j | 0.0015-0.760805465222102j | 0.000583333333333333-3.80403220530306j | 79.8923 | 18.5232 | -56.4782 | 0.983360959929662-0.0102305560745j | -0.14527 | 1 | 0 | 67.0660624975699+0.853461181244294j | 36.5308 | 1.2777080591823-37.3918629777121j | 31.4606 | 9754.99713502927-1545.96320973801j | 31.4534 | 1.41487988442249-37.355978435841j | 44.4939 | 3.62542293714595-167.722904127853j | -0.59606 | -87.8309 | -88.7617 | 4.48709324413406-0.0729006479694975j | 13.0404 | -0.93079 | 44.4939 | FALSE | FALSE | FALSE | FALSE | 0.000149363037073361j | -0.760806460975683j | -3.80403230487841j | 1.0001318686672-0.0101875864233473j | 68.2068778391508+0.882873499243348j | 4.52824800253341-0.0732843876460035j | -0.92718 | 44.0728 | FALSE
| 52 | 0.32436 | -4906796.96020698j | 0.00025+0.000152849202052241j | 0.0015-0.743453065885166j | 0.000583333333333333-3.71727032249976j | 0.00105787066135186-0.619544658178011j | -89.9022 | 44.9022 | FALSE | 79.8872 | 18.5232 | -56.4782 | 0.983366660834872-0.0104695326850076j | -0.1452 | 1 | 0 | 67.0673357810225+0.87337570843433j | 36.531 | 1.70253231801112-53.3268265407956j | 34.5433 | 9743.72334815711-1580.21795843138j | 34.5334 | 1.98194523799965-53.255893704028j | 47.5738 | 4.92010946289816-239.11024978675j | -0.60998 | -87.8687 | -88.8212 | 4.48706004212765-0.0746020307591748j | 13.0404 | -0.95251 | 47.5738 | FALSE | FALSE | FALSE | FALSE | -4906796.96020698j | 0.00025+0.000152849202052241j | 0.0015-0.743453065885166j | 0.000583333333333333-3.71727032249976j | 79.8872 | 18.5232 | -56.4782 | 0.983366660834872-0.0104695326850076j | -0.1452 | 1 | 0 | 67.0673357810225+0.87337570843433j | 36.531 | 1.27770881515987-36.5387889058818j | 31.2604 | 9743.72334815711-1580.21795843138j | 31.2532 | 1.40858513011181-36.503748296145j | 44.2936 | 3.59715230004569-163.899593678721j | -0.60998 | -87.7902 | -88.7427 | 4.48706004212765-0.0746020307591748j | 13.0404 | -0.95251 | 44.2936 | FALSE | FALSE | FALSE | FALSE | 0.000152849202052241j | -0.743454084879846j | -3.71727042439923j | 1.0001380958408-0.010425547782128j | 68.208061554451+0.903477669125363j | 4.52821904098481-0.0749948291159428j | -0.94883 | 44.0512 | FALSE
| 53 | 0.33193 | -4794883.36503295j | 0.00025+0.000156416734861463j | 0.0015-0.726496436772215j | 0.000583333333333333-3.63248729347441j | 0.00105787067509352-0.605414144107722j | -89.8999 | 44.8999 | FALSE | 79.882 | 18.5232 | -56.4782 | 0.983372630879581-0.0107141009147525j | -0.14512 | 1 | 0 | 67.0686692211105+0.893754654731849j | 36.5312 | 1.70253362104332-52.1101894979869j | 34.3431 | 9731.9450538327-1615.14581617519j | 34.3331 | 1.96915065951606-52.0409453120737j | 47.3735 | 4.86266092221878-233.659367885088j | -0.62423 | -87.833 | -88.8078 | 4.48702527193468-0.0763431145889443j | 13.0404 | -0.97475 | 47.3735 | FALSE | FALSE | FALSE | FALSE | -4794883.36503295j | 0.00025+0.000156416734861463j | 0.0015-0.726496436772215j | 0.000583333333333333-3.63248729347441j | 79.882 | 18.5232 | -56.4782 | 0.983372630879581-0.0107141009147525j | -0.14512 | 1 | 0 | 67.0686692211105+0.893754654731849j | 36.5312 | 1.27770960683825-35.7051659136905j | 31.0602 | 9731.9450538327-1615.14581617519j | 31.053 | 1.4025743047662-35.6709485087457j | 44.0934 | 3.57015504175265-160.163524323491j | -0.62423 | -87.7483 | -88.723 | 4.48702527193468-0.0763431145889443j | 13.0404 | -0.97475 | 44.0934 | FALSE | FALSE | FALSE | FALSE | 0.000156416734861463j | -0.726497479550447j | -3.63248739775223j | 1.00014461706003-0.0106690761803959j | 68.2093011968665+0.924562580616565j | 4.52818871140145-0.076745190375884j | -0.97097 | 44.029 | FALSE
| 54 | 0.33967 | -4685522.2807711j | 0.00025+0.000160067534643453j | 0.0015-0.709926551181753j | 0.000583333333333333-3.54963798478156j | 0.00105787068948413-0.591605916544023j | -89.8975 | 44.8975 | FALSE | 79.8765 | 18.5232 | -56.4782 | 0.983378882765563-0.0109643922667048j | -0.14504 | 1 | 0 | 67.0700656612157+0.914608831757258j | 36.5314 | 1.70253498561044-50.9212928231732j | 34.1428 | 9719.64101301962-1650.75398173777j | 34.1329 | 1.95693315145234-50.8536944171538j | 47.1733 | 4.8078012519649-228.33284537377j | -0.63881 | -87.7963 | -88.7938 | 4.4869888594765-0.0781248254011186j | 13.0404 | -0.9975 | 47.1733 | FALSE | FALSE | FALSE | FALSE | -4685522.2807711j | 0.00025+0.000160067534643453j | 0.0015-0.709926551181753j | 0.000583333333333333-3.54963798478156j | 79.8765 | 18.5232 | -56.4782 | 0.983378882765563-0.0109643922667048j | -0.14504 | 1 | 0 | 67.0700656612157+0.914608831757258j | 36.5314 | 1.2777104359034-34.8905502298169j | 30.86 | 9719.64101301962-1650.75398173777j | 30.8528 | 1.39683460845939-34.8571358792293j | 43.8932 | 3.54437367214064-156.512707823261j | -0.63881 | -87.7052 | -88.7027 | 4.4869888594765-0.0781248254011186j | 13.0404 | -0.9975 | 43.8932 | FALSE | FALSE | FALSE | FALSE | 0.000160067534643453j | -0.709927618298651j | -3.54963809149325j | 1.00015144620799-0.0109183024841226j | 68.2105994100733+0.946139442527609j | 4.52815694914683-0.0785364029983062j | -0.99364 | 44.0064 | FALSE
| 55 | 0.3476 | -4578655.49008021j | 0.00025+0.000163803544867024j | 0.0015-0.69373458829155j | 0.000583333333333333-3.46867829237355j | 0.00105787070455434-0.578112624807272j | -89.8952 | 44.8952 | FALSE | 79.8708 | 18.5232 | -56.4782 | 0.983385429793582-0.0112205413843927j | -0.14496 | 1 | 0 | 67.0715280792388+0.935949301461397j | 36.5316 | 1.70253641461838-49.7595036184535j | 33.9426 | 9706.78921788563-1687.04927562758j | 33.9326 | 1.94526669898437-49.6935093993454j | 46.973 | 4.75541363901126-223.127848532604j | -0.65372 | -87.7583 | -88.7791 | 4.48695072717382-0.079948110700268j | 13.0404 | -1.0208 | 46.973 | FALSE | FALSE | FALSE | FALSE | -4578655.49008021j | 0.00025+0.000163803544867024j | 0.0015-0.69373458829155j | 0.000583333333333333-3.46867829237355j | 79.8708 | 18.5232 | -56.4782 | 0.983385429793582-0.0112205413843927j | -0.14496 | 1 | 0 | 67.0715280792388+0.935949301461397j | 36.5316 | 1.27771130412086-34.0945082013014j | 30.6598 | 9706.78921788563-1687.04927562758j | 30.6526 | 1.39135381858553-34.0618773115428j | 43.693 | 3.51975329009625-152.945201281044j | -0.65372 | -87.6609 | -88.6817 | 4.48695072717382-0.079948110700268j | 13.0404 | -1.0208 | 43.693 | FALSE | FALSE | FALSE | FALSE | 0.000163803544867024j | -0.693735680315183j | -3.46867840157591j | 1.00015859782307-0.011173360680437j | 68.2119589628391+0.968219724434553j | 4.52812368652882-0.080369420286955j | -1.0168 | 43.9832 | FALSE
| 56 | 0.35572 | -4474226.10343271j | 0.00025+0.000167626754361963j | 0.0015-0.677911928462958j | 0.000583333333333333-3.3895651181221j | 0.00105787072033624-0.564927085870947j | -89.8927 | 44.8927 | FALSE | 79.8647 | 18.5232 | -56.4782 | 0.983392285891692-0.0114826861303202j | -0.14487 | 1 | 0 | 67.0730595939739+0.957787381823071j | 36.5318 | 1.70253791111026-48.6242034163365j | 33.7424 | 9693.36687591255-1724.0380993722j | 33.7324 | 1.93412646047623-48.5597730201213j | 46.7728 | 4.70538653319644-218.04160821387j | -0.66899 | -87.7191 | -88.7637 | 4.48691079378184-0.0818139400529572j | 13.0404 | -1.0446 | 46.7728 | FALSE | FALSE | FALSE | FALSE | -4474226.10343271j | 0.00025+0.000167626754361963j | 0.0015-0.677911928462958j | 0.000583333333333333-3.3895651181221j | 79.8647 | 18.5232 | -56.4782 | 0.983392285891692-0.0114826861303202j | -0.14487 | 1 | 0 | 67.0730595939739+0.957787381823071j | 36.5318 | 1.27771221333956-33.3166160626957j | 30.4596 | 9693.36687591255-1724.0380993722j | 30.4524 | 1.38612026383729-33.2847495780604j | 43.4928 | 3.49624146663414-149.459106110296j | -0.66899 | -87.6153 | -88.6599 | 4.48691079378184-0.0818139400529572j | 13.0404 | -1.0446 | 43.4928 | FALSE | FALSE | FALSE | FALSE | 0.000167626754361963j | -0.677913045974653j | -3.38956522987327j | 1.0001660871299-0.0114343879552631j | 68.2133827549526+0.990815162703533j | 4.52808885265523-0.0822452177831961j | -1.0406 | 43.9594 | FALSE
| 57 | 0.36402 | -4372178.52883009j | 0.00025+0.000171539198377767j | 0.0015-0.662450148652327j | 0.000583333333333333-3.31225634687545j | 0.00105787073686345-0.552042280537817j | -89.8902 | 44.8902 | FALSE | 79.8585 | 18.5232 | -56.4782 | 0.983399465644677-0.0117509676665767j | -0.14478 | 1 | 0 | 67.0746634717898+0.980134652669041j | 36.5321 | 1.7025394782729-47.5147878505015j | 33.5421 | 9679.3503949224-1761.72639236052j | 33.5322 | 1.92348871460849-47.4518820955624j | 46.5726 | 4.65761340990459-213.071418376211j | -0.68461 | -87.6788 | -88.7477 | 4.48686897421615-0.0837233055988451j | 13.0404 | -1.069 | 46.5726 | FALSE | FALSE | FALSE | FALSE | -4372178.52883009j | 0.00025+0.000171539198377767j | 0.0015-0.662450148652327j | 0.000583333333333333-3.31225634687545j | 79.8585 | 18.5232 | -56.4782 | 0.983399465644677-0.0117509676665767j | -0.14478 | 1 | 0 | 67.0746634717898+0.980134652669041j | 36.5321 | 1.27771316549577-32.5564597104748j | 30.2594 | 9679.3503949224-1761.72639236052j | 30.2523 | 1.38112279935698-32.5253390948603j | 43.2926 | 3.47378813327233-146.052567026788j | -0.68461 | -87.5685 | -88.6375 | 4.48686897421615-0.0837233055988451j | 13.0404 | -1.069 | 43.2926 | FALSE | FALSE | FALSE | FALSE | 0.000171539198377767j | -0.662451292246983j | -3.31225646123491j | 1.0001739300717-0.011701524773113j | 68.214873823437+1.01393776665155j | 4.52805237328243-0.0841647937841224j | -1.0649 | 43.9351 | FALSE
| 58 | 0.37251 | -4272458.44220897j | 0.00025+0.000175542959667088j | 0.0015-0.647341017927082j | 0.000583333333333333-3.23671082403876j | 0.00105787075417116-0.539451349703352j | -89.8876 | 44.8876 | FALSE | 79.8519 | 18.5232 | -56.4782 | 0.98340698432503-0.012025530537726j | -0.14468 | 1 | 0 | 67.0763431336238+1.00300296161844j | 36.5324 | 1.70254111944362-46.4306663340723j | 33.3419 | 9664.71536918329-1800.11958616788j | 33.332 | 1.91333080988976-46.3692471769369j | 46.3724 | 4.6119925433383-208.21463465165j | -0.7006 | -87.6371 | -88.7311 | 4.48682517937178-0.0856772225734743j | 13.0404 | -1.0939 | 46.3724 | FALSE | FALSE | FALSE | FALSE | -4272458.44220897j | 0.00025+0.000175542959667088j | 0.0015-0.647341017927082j | 0.000583333333333333-3.23671082403876j | 79.8519 | 18.5232 | -56.4782 | 0.98340698432503-0.012025530537726j | -0.14468 | 1 | 0 | 67.0763431336238+1.00300296161844j | 36.5324 | 1.27771416261715-31.8136344825939j | 30.0593 | 9664.71536918329-1800.11958616788j | 30.0521 | 1.37635078300872-31.7832417020981j | 43.0925 | 3.4523454754344-142.723771063408j | -0.7006 | -87.5204 | -88.6143 | 4.48682517937178-0.0856772225734743j | 13.0404 | -1.0939 | 43.0925 | FALSE | FALSE | FALSE | FALSE | 0.000175542959667088j | -0.64734218821348j | -3.2367109410674j | 1.0001821433442-0.0119749149591125j | 68.21643534906+1.03759982484652j | 4.52801417065663-0.0861291698726925j | -1.0897 | 43.9103 | FALSE
| 59 | 0.38121 | -4175012.75852225j | 0.00025+0.000179640169594467j | 0.0015-0.632576493084059j | 0.000583333333333333-3.16288833366584j | 0.00105787077229623-0.527147590704337j | -89.885 | 44.885 | FALSE | 79.845 | 18.5232 | -56.4782 | 0.983414857925326-0.0123065227560518j | -0.14458 | 1 | 0 | 67.0781021623156+1.02640443015412j | 36.5326 | 1.70254283811731-45.3712617452246j | 33.1417 | 9649.43656677222-1839.22255628875j | 33.1318 | 1.90363111644358-45.3112922384794j | 46.1721 | 4.5684267899966-203.468672944914j | -0.71697 | -87.5943 | -88.7138 | 4.48677931593282-0.0876767298429597j | 13.0404 | -1.1195 | 46.1721 | FALSE | FALSE | FALSE | FALSE | -4175012.75852225j | 0.00025+0.000179640169594467j | 0.0015-0.632576493084059j | 0.000583333333333333-3.16288833366584j | 79.845 | 18.5232 | -56.4782 | 0.983414857925326-0.0123065227560518j | -0.14458 | 1 | 0 | 67.0781021623156+1.02640443015412j | 36.5326 | 1.27771520682714-31.0877449430689j | 29.8591 | 9649.43656677222-1839.22255628875j | 29.852 | 1.37179405272008-31.0580624493591j | 42.8923 | 3.43186783064588-139.470946607295j | -0.71697 | -87.471 | -88.5904 | 4.48677931593282-0.0876767298429597j | 13.0404 | -1.1195 | 42.8923 | FALSE | FALSE | FALSE | FALSE | 0.000179640169594467j | -0.63257769068519j | -3.16288845342595j | 1.00019074443115-0.012254705783336j | 68.2180706631526+1.06181391154878j | 4.52797416334794-0.0881393914601668j | -1.1152 | 43.8848 | FALSE
| 60 | 0.39011 | -4079789.60347979j | 0.00025+0.000183833009270944j | 0.0015-0.618148714367785j | 0.000583333333333333-3.09074957705056j | 0.00105787079127726-0.515124453750775j | -89.8823 | 44.8823 | FALSE | 79.8378 | 18.5232 | -56.4782 | 0.983423103192078-0.0125940958892421j | -0.14448 | 1 | 0 | 67.0799443102825+1.05035145982236j | 36.5329 | 1.70254463795391-44.336010119958j | 32.9415 | 9633.48791838706-1879.03957120683j | 32.9316 | 1.89436897996888-44.2774543722051j | 45.9719 | 4.52682338190376-198.831008064345j | -0.73371 | -87.5501 | -88.6958 | 4.48673128617328-0.0897228904508253j | 13.0403 | -1.1456 | 45.9719 | FALSE | FALSE | FALSE | FALSE | -4079789.60347979j | 0.00025+0.000183833009270944j | 0.0015-0.618148714367785j | 0.000583333333333333-3.09074957705056j | 79.8378 | 18.5232 | -56.4782 | 0.983423103192078-0.0125940958892421j | -0.14448 | 1 | 0 | 67.0799443102825+1.05035145982236j | 36.5329 | 1.27771630034945-30.3784046714717j | 29.659 | 9633.48791838706-1879.03957120683j | 29.6518 | 1.36744290484598-30.3494153858812j | 42.6922 | 3.41231159131411-136.292362458851j | -0.73371 | -87.4202 | -88.5658 | 4.48673128617328-0.0897228904508253j | 13.0403 | -1.1456 | 42.6922 | FALSE | FALSE | FALSE | FALSE | 0.000183833009270944j | -0.61814993992118j | -3.0907496996059j | 1.00019975164143-0.0125410480475327j | 68.2197832547524+1.08659289329775j | 4.52793226607594-0.0901965283411168j | -1.1412 | 43.8588 | FALSE
| 61 | 0.39921 | -3986738.28593356j | 0.00025+0.000188123710715155j | 0.0015-0.604050001286408j | 0.000583333333333333-3.02025615180659j | 0.00105787081115467-0.503375538439167j | -89.8796 | 44.8796 | FALSE | 79.8303 | 18.5232 | -56.4782 | 0.983431737661252-0.0128884051506094j | -0.14437 | 1 | 0 | 67.0818735075683+1.07485673856365j | 36.5332 | 1.70254652278619-43.3243603518776j | 32.7413 | 9616.84250781496-1919.57423873963j | 32.7314 | 1.88552467777581-43.2671834896168j | 45.7717 | 4.48709372914461-194.299172383777j | -0.75085 | -87.5047 | -88.6771 | 4.48668098774857-0.0918167921772912j | 13.0403 | -1.1724 | 45.7717 | FALSE | FALSE | FALSE | FALSE | -3986738.28593356j | 0.00025+0.000188123710715155j | 0.0015-0.604050001286408j | 0.000583333333333333-3.02025615180659j | 79.8303 | 18.5232 | -56.4782 | 0.983431737661252-0.0128884051506094j | -0.14437 | 1 | 0 | 67.0818735075683+1.07485673856365j | 36.5332 | 1.27771744551278-29.6852360572215j | 29.4588 | 9616.84250781496-1919.57423873963j | 29.4517 | 1.36328807350833-29.6569233555365j | 42.492 | 3.39363511188106-133.186326912125j | -0.75085 | -87.368 | -88.5404 | 4.48668098774857-0.0918167921772912j | 13.0403 | -1.1724 | 42.492 | FALSE | FALSE | FALSE | FALSE | 0.000188123710715155j | -0.604051255444479j | -3.0202562772224j | 1.00020918414802-0.0128340961743333j | 68.2215767780911+1.11194993564614j | 4.52788838952779-0.0923016752613239j | -1.1678 | 43.8322 | FALSE
| 62 | 0.40853 | -3895809.27089277j | 0.00025+0.000192514558041526j | 0.0015-0.590272848523063j | 0.000583333333333333-2.95137053142421j | 0.0010578708319708-0.491894590345314j | -89.8768 | 44.8768 | FALSE | 79.8225 | 18.5232 | -56.4782 | 0.983440779695392-0.0131896094919337j | -0.14425 | 1 | 0 | 67.0838938702696+1.09993324717612j | 36.5335 | 1.70254849662788-42.3357738988181j | 32.5412 | 9599.47256428071-1960.82944960264j | 32.5312 | 1.87707937680378-42.2799420301417j | 45.5715 | 4.44915323129052-189.870754534615j | -0.76839 | -87.4579 | -88.6577 | 4.48662831347704-0.0939595481112308j | 13.0403 | -1.1997 | 45.5715 | FALSE | FALSE | FALSE | FALSE | -3895809.27089277j | 0.00025+0.000192514558041526j | 0.0015-0.590272848523063j | 0.000583333333333333-2.95137053142421j | 79.8225 | 18.5232 | -56.4782 | 0.983440779695392-0.0131896094919337j | -0.14425 | 1 | 0 | 67.0838938702696+1.09993324717612j | 36.5335 | 1.27771864475582-29.0078700985685j | 29.2587 | 9599.47256428071-1960.82944960264j | 29.2516 | 1.35932071086731-28.9802177964645j | 42.2919 | 3.37579862015215-130.15118685608j | -0.76839 | -87.3145 | -88.5142 | 4.48662831347704-0.0939595481112308j | 13.0403 | -1.1997 | 42.2919 | FALSE | FALSE | FALSE | FALSE | 0.000192514558041526j | -0.59027413195345j | -2.95137065976725j | 1.00021906202876-0.0131340082990252j | 68.2234550604331+1.137898510045j | 4.52784244016712-0.0944559524988273j | -1.1951 | 43.8049 | FALSE
| 63 | 0.41806 | -3806954.1531543j | 0.00025+0.000197007888676195j | 0.0015-0.576809921940485j | 0.000583333333333333-2.88405604529346j | 0.00105787085376998-0.480675497694841j | -89.8739 | 44.8739 | FALSE | 79.8143 | 18.5232 | -56.4782 | 0.983450248522493-0.0134978716990316j | -0.14413 | 1 | 0 | 67.0860097093669+1.12559426591378j | 36.5339 | 1.70255056368228-41.3697244961537j | 32.341 | 9581.34945691443-2002.80731814866j | 32.3311 | 1.8690150935322-41.3152046761504j | 45.3714 | 4.41292109731267-185.543398127484j | -0.78634 | -87.4098 | -88.6375 | 4.48657315111104-0.0961522972350995j | 13.0403 | -1.2277 | 45.3714 | FALSE | FALSE | FALSE | FALSE | -3806954.1531543j | 0.00025+0.000197007888676195j | 0.0015-0.576809921940485j | 0.000583333333333333-2.88405604529346j | 79.8143 | 18.5232 | -56.4782 | 0.983450248522493-0.0134978716990316j | -0.14413 | 1 | 0 | 67.0860097093669+1.12559426591378j | 36.5339 | 1.27771990063243-28.3459462061583j | 29.0586 | 9581.34945691443-2002.80731814866j | 29.0515 | 1.35553236828285-28.3189385452543j | 42.0918 | 3.35876413261399-127.185326896288j | -0.78634 | -87.2595 | -88.4873 | 4.48657315111104-0.0961522972350995j | 13.0403 | -1.2277 | 42.0918 | FALSE | FALSE | FALSE | FALSE | 0.000197007888676195j | -0.57681123532641j | -2.88405617663205j | 1.00022940630896-0.0134409463639916j | 68.225422110296+1.16445240088259j | 4.52779432003396-0.0966605064584425j | -1.223 | 43.777 | FALSE
| 64 | 0.42782 | -3720125.63153472j | 0.00025+0.000201606094601324j | 0.0015-0.563654054676752j | 0.000583333333333333-2.81827685918285j | 0.00105787087659862-0.469712288109646j | -89.871 | 44.871 | FALSE | 79.8057 | 18.5232 | -56.4782 | 0.983460164276748-0.0138133584901528j | -0.14401 | 1 | 0 | 67.0882255399761+1.1518533812216j | 36.5342 | 1.70255272835114-40.4256978766493j | 32.1408 | 9562.44369159532-2045.50912024905j | 32.1309 | 1.86131465569871-40.3724580744188j | 45.1712 | 4.37832017360039-181.314800502817j | -0.8047 | -87.3603 | -88.6167 | 4.48651538309758-0.0983962050230955j | 13.0403 | -1.2564 | 45.1712 | FALSE | FALSE | FALSE | FALSE | -3720125.63153472j | 0.00025+0.000201606094601324j | 0.0015-0.563654054676752j | 0.000583333333333333-2.81827685918285j | 79.8057 | 18.5232 | -56.4782 | 0.983460164276748-0.0138133584901528j | -0.14401 | 1 | 0 | 67.0882255399761+1.1518533812216j | 36.5342 | 1.27772121581703-27.6991120110771j | 28.8585 | 9562.44369159532-2045.50912024905j | 28.8514 | 1.35191497832564-27.6727336455724j | 41.8917 | 3.34249537355876-124.287168496604j | -0.8047 | -87.2031 | -88.4595 | 4.48651538309758-0.0983962050230955j | 13.0403 | -1.2564 | 41.8917 | FALSE | FALSE | FALSE | FALSE | 0.000201606094601324j | -0.563655398717382j | -2.81827699358691j | 1.00024023900616-0.0137550762159156j | 68.227482126055+1.19162571268017j | 4.52774392653541-0.098916510280055j | -1.2515 | 43.7485 | FALSE
| 65 | 0.43781 | -3635277.48368991j | 0.00025+0.000206311623628447j | 0.0015-0.550798243330071j | 0.000583333333333333-2.7539979561634j | 0.00105787090050535-0.458999125428556j | -89.8679 | 44.8679 | FALSE | 79.7967 | 18.5232 | -56.4782 | 0.983470548041121-0.0141362406173146j | -0.14388 | 1 | 0 | 67.0905460910428+1.17872449260928j | 36.5346 | 1.70255499524407-39.5031914966928j | 31.9407 | 9542.72491044491-2088.93522829773j | 31.9308 | 1.85396166574371-39.4512005638803j | 44.971 | 4.34527677971922-177.182711509671j | -0.8235 | -87.3094 | -88.5951 | 4.48645488632702-0.100692464052833j | 13.0403 | -1.2857 | 44.971 | FALSE | FALSE | FALSE | FALSE | -3635277.48368991j | 0.00025+0.000206311623628447j | 0.0015-0.550798243330071j | 0.000583333333333333-2.7539979561634j | 79.7967 | 18.5232 | -56.4782 | 0.983470548041121-0.0141362406173146j | -0.14388 | 1 | 0 | 67.0905460910428+1.17872449260928j | 36.5346 | 1.27772259311036-27.0670231772702j | 28.6585 | 9542.72491044491-2088.93522829773j | 28.6513 | 1.34846083759975-27.0412591611331j | 41.6916 | 3.32695769784428-121.455169140317j | -0.8235 | -87.1452 | -88.4309 | 4.48645488632702-0.100692464052833j | 13.0403 | -1.2857 | 41.6916 | FALSE | FALSE | FALSE | FALSE | 0.000206311623628447j | -0.550799618740896j | -2.75399809370448j | 1.00025158317685-0.0140765677058533j | 68.2296395049665+1.21943287744766j | 4.52769115222599-0.101225164460993j | -1.2807 | 43.7193 | FALSE
| 66 | 0.44803 | -3552364.54150903j | 0.00025+0.000211126980701536j | 0.0015-0.538235644230588j | 0.000583333333333333-2.69118511796764j | 0.00105787092554108-0.448530306600515j | -89.8649 | 44.8649 | FALSE | 79.7874 | 18.5232 | -56.4782 | 0.983481421891968-0.0144666929706872j | -0.14374 | 1 | 0 | 67.0929763154979+1.20622181966559j | 36.5349 | 1.70255736918835-38.6017142687734j | 31.7406 | 9522.16189426065-2133.08504333439j | 31.7307 | 1.84694046590354-38.5509419095376j | 44.7709 | 4.31372055156048-173.144932312228j | -0.84274 | -87.2571 | -88.5728 | 4.48639153187034-0.10304229463081j | 13.0402 | -1.3157 | 44.7709 | FALSE | FALSE | FALSE | FALSE | -3552364.54150903j | 0.00025+0.000211126980701536j | 0.0015-0.538235644230588j | 0.000583333333333333-2.69118511796764j | 79.7874 | 18.5232 | -56.4782 | 0.983481421891968-0.0144666929706872j | -0.14374 | 1 | 0 | 67.0929763154979+1.20622181966559j | 36.5349 | 1.27772403544542-26.4493432182388j | 28.4584 | 9522.16189426065-2133.08504333439j | 28.4513 | 1.34516259034032-26.4241789929193j | 41.4915 | 3.31211801712593-118.687821510419j | -0.84274 | -87.0858 | -88.4015 | 4.48639153187034-0.10304229463081j | 13.0402 | -1.3157 | 41.4915 | FALSE | FALSE | FALSE | FALSE | 0.000211126980701536j | -0.538237051743793j | -2.69118525871896j | 1.0002634629655-0.0144055947922858j | 68.2318988526178+1.24788866220263j | 4.52763588457789-0.103587697492812j | -1.3106 | 43.6894 | FALSE
| 67 | 0.45848 | -3471342.66706973j | 0.00025+0.000216054729230491j | 0.0015-0.525959569797219j | 0.000583333333333333-2.62980490677392j | 0.00105787095175913-0.438300258648616j | -89.8617 | 44.8617 | FALSE | 79.7776 | 18.5232 | -56.4782 | 0.98349280894573-0.0148048946861538j | -0.14359 | 1 | 0 | 67.0955214009001+1.23435990921513j | 36.5353 | 1.7025598552392-37.7207863000537j | 31.5405 | 9500.72256819811-2177.95692430136j | 31.5305 | 1.84023610487764-37.6712030423883j | 44.5708 | 4.28358429154636-169.199314223288j | -0.86243 | -87.2033 | -88.5498 | 4.48632518470374-0.105446945431968j | 13.0402 | -1.3464 | 44.5708 | FALSE | FALSE | FALSE | FALSE | -3471342.66706973j | 0.00025+0.000216054729230491j | 0.0015-0.525959569797219j | 0.000583333333333333-2.62980490677392j | 79.7776 | 18.5232 | -56.4782 | 0.98349280894573-0.0148048946861538j | -0.14359 | 1 | 0 | 67.0955214009001+1.23435990921513j | 36.5353 | 1.27772554589368-25.845743317915j | 28.2584 | 9500.72256819811-2177.95692430136j | 28.2512 | 1.34201321275104-25.8211647005527j | 41.2914 | 3.29794472940113-115.983652688487j | -0.86243 | -87.0248 | -88.3713 | 4.48632518470374-0.105446945431968j | 13.0402 | -1.3464 | 41.2914 | FALSE | FALSE | FALSE | FALSE | 0.000216054729230491j | -0.525961010162081j | -2.6298050508104j | 1.00027590365583-0.0147423356472673j | 68.2342649928294+1.27700817665542j | 4.5275780057401-0.106005366512809j | -1.3412 | 43.6588 | FALSE
| 68 | 0.46918 | -3392168.72914172j | 0.00025+0.000221097492455738j | 0.0015-0.513963484977583j | 0.000583333333333333-2.569824647406j | 0.00105787097921534-0.428303535703361j | -89.8585 | 44.8585 | FALSE | 79.7673 | 18.5232 | -56.4782 | 0.983504733407822-0.0151510292561686j | -0.14344 | 1 | 0 | 67.0981867805841+1.26315364261929j | 36.5358 | 1.70256245869056-36.8599386369058j | 31.3403 | 9478.37401102696-2223.54811446892j | 31.3304 | 1.83383430599925-36.8115158052382j | 44.3706 | 4.2548038255743-165.343757564216j | -0.88258 | -87.1481 | -88.5259 | 4.48625570342029-0.107907694153615j | 13.0402 | -1.3779 | 44.3706 | FALSE | FALSE | FALSE | FALSE | -3392168.72914172j | 0.00025+0.000221097492455738j | 0.0015-0.513963484977583j | 0.000583333333333333-2.569824647406j | 79.7673 | 18.5232 | -56.4782 | 0.983504733407822-0.0151510292561686j | -0.14344 | 1 | 0 | 67.0981867805841+1.26315364261929j | 36.5358 | 1.27772712767168-25.2559021556188j | 28.0584 | 9478.37401102696-2223.54811446892j | 28.0512 | 1.33900599804874-25.2318953277217j | 41.0914 | 3.28440765172031-113.341223371803j | -0.88258 | -86.9623 | -88.3401 | 4.48625570342029-0.107907694153615j | 13.0402 | -1.3779 | 41.0914 | FALSE | FALSE | FALSE | FALSE | 0.000221097492455738j | -0.513964958960866j | -2.56982479480433j | 1.00028893172453-0.01508697276579j | 68.2367429780339+1.30680688106397j | 4.52751739228617-0.108479457970608j | -1.3725 | 43.6275 | FALSE
| 69 | 0.48013 | -3314800.58022627j | 0.00025+0.000226257954844694j | 0.0015-0.502241003769129j | 0.000583333333333333-2.51121240993884j | 0.00105787100796817-0.418534816103627j | -89.8552 | 44.8552 | FALSE | 79.7567 | 18.5232 | -56.4782 | 0.983517220623772-0.0155052846440505j | -0.14328 | 1 | 0 | 67.1009781453468+1.29261824322304j | 36.5362 | 1.70256518508631-36.0187130152663j | 31.1403 | 9455.0824683032-2269.85466508705j | 31.1304 | 1.82772143684174-35.9714227042643j | 44.1705 | 4.22731786639499-161.576210550706j | -0.9032 | -87.0913 | -88.5013 | 4.48618293992771-0.110425848184028j | 13.0402 | -1.41 | 44.1705 | FALSE | FALSE | FALSE | FALSE | -3314800.58022627j | 0.00025+0.000226257954844694j | 0.0015-0.502241003769129j | 0.000583333333333333-2.51121240993884j | 79.7567 | 18.5232 | -56.4782 | 0.983517220623772-0.0155052846440505j | -0.14328 | 1 | 0 | 67.1009781453468+1.29261824322304j | 36.5362 | 1.27772878414785-24.6795057350069j | 27.8584 | 9455.0824683032-2269.85466508705j | 27.8512 | 1.33613454218244-24.6560572315758j | 40.8914 | 3.27147795591629-110.759127108285j | -0.9032 | -86.8981 | -88.3082 | 4.48618293992771-0.110425848184028j | 13.0402 | -1.41 | 40.8914 | FALSE | FALSE | FALSE | FALSE | 0.000226257954844694j | -0.502242512155495j | -2.51121256077747j | 1.00030257489747-0.0154396930784956j | 68.23933810015+1.33730059426119j | 4.52745391494988-0.111011288310152j | -1.4046 | 43.5954 | FALSE
| 70 | 0.49134 | -3239197.03411939j | 0.00025+0.000231538863520816j | 0.0015-0.490785885819605j | 0.000583333333333333-2.4539369927009j | 0.00105787103807886-0.408988899563719j | -89.8518 | 44.8518 | FALSE | 79.7455 | 18.5232 | -56.4782 | 0.983530297132785-0.0158678534018504j | -0.14311 | 1 | 0 | 67.103901455689+1.3227692839491j | 36.5366 | 1.70256804023214-35.1966616166867j | 30.9402 | 9430.81336981566-2316.87135634735j | 30.9303 | 1.82188448019619-35.1504766662052j | 43.9704 | 4.20106788313503-157.894668203824j | -0.92431 | -87.033 | -88.4759 | 4.48610673913208-0.113002745286016j | 13.0401 | -1.4429 | 43.9704 | FALSE | FALSE | FALSE | FALSE | -3239197.03411939j | 0.00025+0.000231538863520816j | 0.0015-0.490785885819605j | 0.000583333333333333-2.4539369927009j | 79.7455 | 18.5232 | -56.4782 | 0.983530297132785-0.0158678534018504j | -0.14311 | 1 | 0 | 67.103901455689+1.3227692839491j | 36.5366 | 1.27773051884965-24.11624721692j | 27.6584 | 9430.81336981566-2316.87135634735j | 27.6512 | 1.33339273019724-24.0933439159967j | 40.6914 | 3.2591281072198-108.235989548836j | -0.92431 | -86.8323 | -88.2753 | 4.48610673913208-0.113002745286016j | 13.0401 | -1.4429 | 40.6914 | FALSE | FALSE | FALSE | FALSE | 0.000231538863520816j | -0.490787429412029j | -2.45393714706014j | 1.00031686220862-0.0158006880678676j | 68.2420559019766+1.3685055018584j | 4.52738743834857-0.113602204667451j | -1.4374 | 43.5626 | FALSE
| 71 | 0.50281 | -3165317.84398675j | 0.00025+0.000236943029726003j | 0.0015-0.479592033105068j | 0.000583333333333333-2.39796790566431j | 0.00105787106961153-0.399660704405046j | -89.8483 | 44.8483 | FALSE | 79.7338 | 18.5232 | -56.4782 | 0.983543990723806-0.0162389327919445j | -0.14294 | 1 | 0 | 67.106962954645+1.35362269504124j | 36.5371 | 1.70257103020786-34.393346829939j | 30.7401 | 9405.53135168096-2364.59161576711j | 30.7302 | 1.81631100635807-34.3482408010461j | 43.7703 | 4.17599797668455-154.297171285727j | -0.9459 | -86.9731 | -88.4497 | 4.48602693860626-0.115639754295767j | 13.0401 | -1.4766 | 43.7703 | FALSE | FALSE | FALSE | FALSE | -3165317.84398675j | 0.00025+0.000236943029726003j | 0.0015-0.479592033105068j | 0.000583333333333333-2.39796790566431j | 79.7338 | 18.5232 | -56.4782 | 0.983543990723806-0.0162389327919445j | -0.14294 | 1 | 0 | 67.106962954645+1.35362269504124j | 36.5371 | 1.27773233547114-23.5658267560397j | 27.4584 | 9405.53135168096-2364.59161576711j | 27.4513 | 1.33077472321367-23.5434558686578j | 40.4914 | 3.247331805628-105.770467716702j | -0.9459 | -86.7648 | -88.2415 | 4.48602693860626-0.115639754295767j | 13.0401 | -1.4766 | 40.4914 | FALSE | FALSE | FALSE | FALSE | 0.000236943029726003j | -0.479593612725266j | -2.39796806362633j | 1.00033182406167-0.0161701538880484j | 68.244902189135+1.40043816462789j | 4.52731782069302-0.116253585584445j | -1.4709 | 43.5291 | FALSE
| 72 | 0.51454 | -3093123.68093866j | 0.00025+0.000242473330317138j | 0.0015-0.468653486683655j | 0.000583333333333333-2.34327535421373j | 0.00105787110263334-0.390545264850941j | -89.8448 | 44.8448 | FALSE | 79.7217 | 18.5232 | -56.4782 | 0.983558330494186-0.0166187249125076j | -0.14276 | 1 | 0 | 67.1101691812252+1.38519477195766j | 36.5376 | 1.70257416138036-33.6083410180603j | 30.5401 | 9379.20028347471-2413.00743414002j | 30.5302 | 1.81098914666447-33.5642881700829j | 43.5703 | 4.1520547606868-150.781805259555j | -0.96801 | -86.9116 | -88.4227 | 4.48594336824296-0.118338275837263j | 13.0401 | -1.5111 | 43.5703 | FALSE | FALSE | FALSE | FALSE | -3093123.68093866j | 0.00025+0.000242473330317138j | 0.0015-0.468653486683655j | 0.000583333333333333-2.34327535421373j | 79.7217 | 18.5232 | -56.4782 | 0.983558330494186-0.0166187249125076j | -0.14276 | 1 | 0 | 67.1101691812252+1.38519477195766j | 36.5376 | 1.27773423788081-23.0279513412687j | 27.2585 | 9379.20028347471-2413.00743414002j | 27.2513 | 1.32827494599452-23.0061004017856j | 40.2914 | 3.23606392990112-103.361249293469j | -0.96801 | -86.6957 | -88.2068 | 4.48594336824296-0.118338275837263j | 13.0401 | -1.5111 | 40.2914 | FALSE | FALSE | FALSE | FALSE | 0.000242473330317138j | -0.468655103172524j | -2.34327551586262j | 1.00034749229458-0.0165482914884299j | 68.2478830425842+1.43311552706816j | 4.52724491348357-0.118966841739336j | -1.5053 | 43.4947 | FALSE
| 73 | 0.52655 | -3022576.11309367j | 0.00025+0.000248132709297553j | 0.0015-0.457964423523403j | 0.000583333333333333-2.28983022328552j | 0.00105787113721461-0.381637728383181j | -89.8412 | 44.8412 | FALSE | 79.7089 | 18.5232 | -56.4782 | 0.983573346911075-0.0170074368270339j | -0.14257 | 1 | 0 | 67.1135269845065+1.41750218341608j | 36.5381 | 1.70257744041717-32.8412262907029j | 30.34 | 9351.78330079981-2462.10927923191j | 30.3301 | 1.80590756822543-32.7982015592386j | 43.3702 | 4.12918724787542-147.3466992729j | -0.99063 | -86.8484 | -88.3948 | 4.4858558498909-0.121099743052591j | 13.0401 | -1.5464 | 43.3702 | FALSE | FALSE | FALSE | FALSE | -3022576.11309367j | 0.00025+0.000248132709297553j | 0.0015-0.457964423523403j | 0.000583333333333333-2.28983022328552j | 79.7089 | 18.5232 | -56.4782 | 0.983573346911075-0.0170074368270339j | -0.14257 | 1 | 0 | 67.1135269845065+1.41750218341608j | 36.5381 | 1.2777362301298-22.50233463975j | 27.0585 | 9351.78330079981-2462.10927923191j | 27.0514 | 1.32588807507331-22.4809914965432j | 40.0915 | 3.22530048406933-101.007051921324j | -0.99063 | -86.6247 | -88.1711 | 4.4858558498909-0.121099743052591j | 13.0401 | -1.5464 | 40.0915 | FALSE | FALSE | FALSE | FALSE | 0.000248132709297553j | -0.457966077741465j | -2.28983038870733j | 1.00036390024716-0.0169353067411791j | 68.251004831736+1.46655492615456j | 4.52716856119192-0.121743416693778j | -1.5404 | 43.4596 | FALSE
| 74 | 0.53884 | -2953637.58511977j | 0.00025+0.000253924179384244j | 0.0015-0.447519153402406j | 0.000583333333333333-2.23760406186856j | 0.00105787117342899-0.372933353158776j | -89.8375 | 44.8375 | FALSE | 79.6957 | 18.5232 | -56.4782 | 0.983589071875719-0.0174052806980821j | -0.14237 | 1 | 0 | 67.1170435383972+1.45056197959161j | 36.5387 | 1.70258087430065-32.0915942816755j | 30.14 | 9323.24284370345-2511.88600743881j | 30.1301 | 1.8010554497955-32.0495732575178j | 43.1702 | 4.10734674151724-143.990025164372j | -1.0138 | -86.7836 | -88.3661 | 4.48576419697411-0.123925622348462j | 13.04 | -1.5825 | 43.1702 | FALSE | FALSE | FALSE | FALSE | -2953637.58511977j | 0.00025+0.000253924179384244j | 0.0015-0.447519153402406j | 0.000583333333333333-2.23760406186856j | 79.6957 | 18.5232 | -56.4782 | 0.983589071875719-0.0174052806980821j | -0.14237 | 1 | 0 | 67.1170435383972+1.45056197959161j | 36.5387 | 1.27773831646058-21.9886968444399j | 26.8586 | 9323.24284370345-2511.88600743881j | 26.8515 | 1.32360902741865-21.9678496509484j | 39.8915 | 3.21501854633508-98.7066225212034j | -1.0138 | -86.552 | -88.1345 | 4.48576419697411-0.123925622348462j | 13.04 | -1.5825 | 39.8915 | FALSE | FALSE | FALSE | FALSE | 0.000253924179384244j | -0.447520846230269j | -2.23760423115134j | 1.00038108283185-0.017331410572863j | 68.2542742282009+1.50077410027919j | 4.5270886009278-0.124584787657276j | -1.5764 | 43.4236 | FALSE
| 75 | 0.55142 | -2886271.39824214j | 0.00025+0.000259850823611661j | 0.0015-0.437312115879682j | 0.000583333333333333-2.18656906785865j | 0.0010578712113536-0.364427505485724j | -89.8337 | 44.8337 | FALSE | 79.6818 | 18.5232 | -56.4782 | 0.98360553879067-0.0178124739254247j | -0.14216 | 1 | 0 | 67.1207263571086+1.48439160046803j | 36.5393 | 1.7025844703428-31.3590459315543j | 29.94 | 9293.5407013629-2562.32477366554j | 29.9301 | 1.79642245873441-31.3180048404844j | 42.9702 | 4.08648673173073-140.709996492714j | -1.0375 | -86.7171 | -88.3365 | 4.48566821409262-0.126817414159225j | 13.04 | -1.6194 | 42.9702 | FALSE | FALSE | FALSE | FALSE | -2886271.39824214j | 0.00025+0.000259850823611661j | 0.0015-0.437312115879682j | 0.000583333333333333-2.18656906785865j | 79.6818 | 18.5232 | -56.4782 | 0.98360553879067-0.0178124739254247j | -0.14216 | 1 | 0 | 67.1207263571086+1.48439160046803j | 36.5393 | 1.27774050131595-21.4867645251558j | 26.6588 | 9293.5407013629-2562.32477366554j | 26.6516 | 1.32143294961057-21.4664017312505j | 39.6916 | 3.20519622026249-96.4587366264676j | -1.0375 | -86.4774 | -88.0968 | 4.48566821409262-0.126817414159225j | 13.04 | -1.6194 | 39.6916 | FALSE | FALSE | FALSE | FALSE | 0.000259850823611661j | -0.437313848218506j | -2.18656924109253j | 1.0003990766078-0.0177368191003539j | 68.2576982201951+1.53579119838293j | 4.52700486208948-0.127492466269207j | -1.6132 | 43.3868 | FALSE
| 76 | 0.56429 | -2820441.69070689j | 0.00025+0.000265915796972929j | 0.0015-0.427337877335125j | 0.000583333333333333-2.13669807325833j | 0.00105787125106921-0.356115657356273j | -89.8298 | 44.8298 | FALSE | 79.6673 | 18.5232 | -56.4782 | 0.983622782630243-0.0182292392888057j | -0.14194 | 1 | 0 | 67.1245833113744+1.51900888434376j | 36.5399 | 1.70258823620094-30.6431912752471j | 29.7401 | 9262.638063466-2613.41093972816j | 29.7302 | 1.79199872900798-30.6031069586453j | 42.7702 | 4.06656279646025-137.504867587978j | -1.0617 | -86.6488 | -88.306 | 4.48556769660494-0.129776653726758j | 13.04 | -1.6572 | 42.7702 | FALSE | FALSE | FALSE | FALSE | -2820441.69070689j | 0.00025+0.000265915796972929j | 0.0015-0.427337877335125j | 0.000583333333333333-2.13669807325833j | 79.6673 | 18.5232 | -56.4782 | 0.983622782630243-0.0182292392888057j | -0.14194 | 1 | 0 | 67.1245833113744+1.51900888434376j | 36.5399 | 1.27774278934844-20.9962704830181j | 26.4589 | 9262.638063466-2613.41093972816j | 26.4518 | 1.31935520750551-20.9763808266856j | 39.4917 | 3.19581258814884-94.2621977317711j | -1.0617 | -86.401 | -88.0582 | 4.48556769660494-0.129776653726758j | 13.04 | -1.6572 | 39.4917 | FALSE | FALSE | FALSE | FALSE | 0.000265915796972929j | -0.427339650107105j | -2.13669825053552j | 1.00041791985838-0.0181517537711974j | 68.261284127642+1.571624789283j | 4.52691716599765-0.130467999398825j | -1.6508 | 43.3492 | FALSE
| 77 | 0.57746 | -2756113.41869043j | 0.00025+0.000272122328099387j | 0.0015-0.417591128076969j | 0.000583333333333333-2.08796452971423j | 0.00105787129266041-0.347993384036512j | -89.8258 | 44.8258 | FALSE | 79.6523 | 18.5232 | -56.4782 | 0.983640840014169-0.018655805095508j | -0.14171 | 1 | 0 | 67.1286226454484+1.55443207649276j | 36.5405 | 1.7025921798939-29.9436492343999j | 29.5401 | 9230.49557871477-2665.12798163142j | 29.5302 | 1.78777484018173-29.9044991306357j | 42.5702 | 4.04753250689134-134.372932624261j | -1.0865 | -86.5788 | -88.2747 | 4.48546243019009-0.132804911897499j | 13.0399 | -1.6959 | 42.5702 | FALSE | FALSE | FALSE | FALSE | -2756113.41869043j | 0.00025+0.000272122328099387j | 0.0015-0.417591128076969j | 0.000583333333333333-2.08796452971423j | 79.6523 | 18.5232 | -56.4782 | 0.983640840014169-0.018655805095508j | -0.14171 | 1 | 0 | 67.1286226454484+1.55443207649276j | 36.5405 | 1.27774518543034-20.5169536082105j | 26.2591 | 9230.49557871477-2665.12798163142j | 26.2519 | 1.31737137636862-20.4975261075347j | 39.2919 | 3.18684766648143-92.1158366567623j | -1.0865 | -86.3227 | -88.0186 | 4.48546243019009-0.132804911897499j | 13.0399 | -1.6959 | 39.2919 | FALSE | FALSE | FALSE | FALSE | 0.000272122328099387j | -0.417592942225823j | -2.08796471112912j | 1.0004376526725-0.0185764415086467j | 68.2650396179991+1.60829387119911j | 4.52682532551235-0.133512969963695j | -1.6894 | 43.3106 | FALSE
| 78 | 0.59094 | -2693252.33764419j | 0.00025+0.000278473720979309j | 0.0015-0.408066679515222j | 0.000583333333333333-2.04034249438433j | 0.00105787133621575-0.340056361710886j | -89.8218 | 44.8218 | FALSE | 79.6365 | 18.5232 | -56.4782 | 0.983659749284637-0.0190924053329471j | -0.14147 | 1 | 0 | 67.1328529949189+1.59067983798076j | 36.5411 | 1.70259630981912-29.2600474145339j | 29.3402 | 9197.07342087911-2717.4573961242j | 29.3303 | 1.78374179736358-29.2218095410937j | 42.3702 | 4.02935533711187-131.312524713504j | -1.1119 | -86.5069 | -88.2424 | 4.48535219038888-0.135903795936945j | 13.0399 | -1.7355 | 42.3702 | FALSE | FALSE | FALSE | FALSE | -2693252.33764419j | 0.00025+0.000278473720979309j | 0.0015-0.408066679515222j | 0.000583333333333333-2.04034249438433j | 79.6365 | 18.5232 | -56.4782 | 0.983659749284637-0.0190924053329471j | -0.14147 | 1 | 0 | 67.1328529949189+1.59067983798076j | 36.5411 | 1.27774769466399-20.0485587409804j | 26.0593 | 9197.07342087911-2717.4573961242j | 26.0521 | 1.31547723145148-20.029582686409j | 39.092 | 3.17828236338171-90.0185109242827j | -1.1119 | -86.2424 | -87.9779 | 4.48535219038888-0.135903795936945j | 13.0399 | -1.7355 | 39.092 | FALSE | FALSE | FALSE | FALSE | 0.000278473720979309j | -0.408068536006695j | -2.04034268003347j | 1.00045831702951-0.019011114861567j | 68.2689727228501+1.64581788148167j | 4.52672914463078-0.136628997766908j | -1.7288 | 43.2712 | FALSE
| 79 | 0.60473 | -2631824.98406485j | 0.00025+0.000284973356716762j | 0.0015-0.398759461399569j | 0.000583333333333333-1.9938066161275j | 0.00105787138182801-0.332300365180454j | -89.8176 | 44.8176 | FALSE | 79.6201 | 18.5232 | -56.4782 | 0.983679550587057-0.0195392798265364j | -0.14121 | 1 | 0 | 67.1372834053848+1.62777125463714j | 36.5418 | 1.70260063477059-28.5920219068056j | 29.1403 | 9162.33136282204-2770.37860699003j | 29.1304 | 1.77989101205204-28.5546748431205j | 42.1703 | 4.0119925778214-128.322015019915j | -1.1379 | -86.4332 | -88.2092 | 4.48523674212385-0.139074950362013j | 13.0399 | -1.776 | 42.1703 | FALSE | FALSE | FALSE | FALSE | -2631824.98406485j | 0.00025+0.000284973356716762j | 0.0015-0.398759461399569j | 0.000583333333333333-1.9938066161275j | 79.6201 | 18.5232 | -56.4782 | 0.983679550587057-0.0195392798265364j | -0.14121 | 1 | 0 | 67.1372834053848+1.62777125463714j | 36.5418 | 1.27775032239261-19.5908365358069j | 25.8595 | 9162.33136282204-2770.37860699003j | 25.8524 | 1.31366873899576-19.572301482689j | 38.8922 | 3.17009843794795-87.9691041527497j | -1.1379 | -86.1601 | -87.9362 | 4.48523674212385-0.139074950362013j | 13.0399 | -1.776 | 38.8922 | FALSE | FALSE | FALSE | FALSE | 0.000284973356716762j | -0.398761361221948j | -1.99380680610974j | 1.0004799568883-0.0194560121594361j | 68.2730918552979+1.68421670654478j | 4.52662841806667-0.139817740353552j | -1.7692 | 43.2308 | FALSE
| 80 | 0.61885 | -2571798.65768042j | 0.00025+0.000291624695331495j | 0.0015-0.389664519120276j | 0.000583333333333333-1.9483321220081j | 0.00105787142959432-0.324721265613656j | -89.8133 | 44.8133 | FALSE | 79.6029 | 18.5232 | -56.4782 | 0.983700285954388-0.019996674403051j | -0.14095 | 1 | 0 | 67.1419233520274+1.66572584618208j | 36.5425 | 1.7026051639574-27.9392170942839j | 28.9404 | 9126.2288589071-2823.86887158774j | 28.9305 | 1.77621428384936-27.9027399652226j | 41.9703 | 3.9954072539072-125.399811894505j | -1.1645 | -86.3576 | -88.1751 | 4.48511583919564-0.14232005779148j | 13.0398 | -1.8175 | 41.9703 | FALSE | FALSE | FALSE | FALSE | -2571798.65768042j | 0.00025+0.000291624695331495j | 0.0015-0.389664519120276j | 0.000583333333333333-1.9483321220081j | 79.6029 | 18.5232 | -56.4782 | 0.983700285954388-0.019996674403051j | -0.14095 | 1 | 0 | 67.1419233520274+1.66572584618208j | 36.5425 | 1.27775307421179-19.143543328665j | 25.6598 | 9126.2288589071-2823.86887158774j | 25.6526 | 1.31194204764375-19.1254390900471j | 38.6925 | 3.16227846141082-85.9665254623814j | -1.1645 | -86.0758 | -87.8933 | 4.48511583919564-0.14232005779148j | 13.0398 | -1.8175 | 38.6925 | FALSE | FALSE | FALSE | FALSE | 0.000291624695331495j | -0.389666463284912j | -1.94833231642456j | 1.00050261828046-0.0199113776726725j | 68.2774058281958+1.7235106920076j | 4.52652293080912-0.143080893886812j | -1.8105 | 43.1895 | FALSE
| 81 | 0.63329 | -2513141.40404247j | 0.00025+0.000298431277600855j | 0.0015-0.380777011070645j | 0.000583333333333333-1.90389480410829j | 0.0010578714796164-0.31731502834836j | -89.809 | 44.809 | FALSE | 79.585 | 18.5232 | -56.4782 | 0.983721999395561-0.0204648410597714j | -0.14067 | 1 | 0 | 67.1467827601345+1.70456357550891j | 36.5433 | 1.70260990702359-27.3012854626418j | 28.7405 | 9088.72513618224-2877.90318821733j | 28.7306 | 1.77270378300163-27.2656579226355j | 41.7704 | 3.9795640457146-122.544360029345j | -1.1918 | -86.2801 | -88.14 | 4.48498922375631-0.145640839814949j | 13.0398 | -1.8599 | 41.7704 | FALSE | FALSE | FALSE | FALSE | -2513141.40404247j | 0.00025+0.000298431277600855j | 0.0015-0.380777011070645j | 0.000583333333333333-1.90389480410829j | 79.585 | 18.5232 | -56.4782 | 0.983721999395561-0.0204648410597714j | -0.14067 | 1 | 0 | 67.1467827601345+1.70456357550891j | 36.5433 | 1.27775595598128-18.7064410073137j | 25.46 | 9088.72513618224-2877.90318821733j | 25.4529 | 1.31029348023703-18.6887576469837j | 38.4927 | 3.15480578001647-84.0097088949809j | -1.1918 | -85.9895 | -87.8494 | 4.48498922375631-0.145640839814949j | 13.0398 | -1.8599 | 38.4927 | FALSE | FALSE | FALSE | FALSE | 0.000298431277600855j | -0.380779000612496j | -1.90389500306248j | 1.00052634940782-0.0203774617785425j | 68.281923873264+1.76372065304657j | 4.5264124576603-0.146420194044165j | -1.8528 | 43.1472 | FALSE
| 82 | 0.64807 | -2455821.99751556j | 0.00025+0.000305396726944681j | 0.0015-0.372092206069633j | 0.000583333333333333-1.86047100664124j | 0.00105787153200079-0.310077710744044j | -89.8045 | 44.8045 | FALSE | 79.5664 | 18.5232 | -56.4782 | 0.983744736987811-0.020944038139664j | -0.14038 | 1 | 0 | 67.1518720266073+1.74430485812036j | 36.5441 | 1.70261487406839-26.6778874151602j | 28.5407 | 9049.77929471195-2932.45420494888j | 28.5308 | 1.76935203372672-26.6430896329273j | 41.5706 | 3.96442921383635-119.754139631026j | -1.2196 | -86.2006 | -88.1039 | 4.48485662575658-0.149039057880561j | 13.0398 | -1.9033 | 41.5706 | FALSE | FALSE | FALSE | FALSE | -2455821.99751556j | 0.00025+0.000305396726944681j | 0.0015-0.372092206069633j | 0.000583333333333333-1.86047100664124j | 79.5664 | 18.5232 | -56.4782 | 0.983744736987811-0.020944038139664j | -0.14038 | 1 | 0 | 67.1518720266073+1.74430485812036j | 36.5441 | 1.27775897383755-18.2792968845394j | 25.2604 | 9049.77929471195-2932.45420494888j | 25.2532 | 1.3087195259862-18.2620247103057j | 38.293 | 3.14766447956074-82.0976128469279j | -1.2196 | -85.901 | -87.8043 | 4.48485662575658-0.149039057880561j | 13.0398 | -1.9033 | 38.293 | FALSE | FALSE | FALSE | FALSE | 0.000305396726944681j | -0.372094242047812j | -1.86047121023906j | 1.00055120074463-0.020854521132907j | 68.2866556611282+1.80486788496193j | 4.5262967627515-0.1498374169341j | -1.896 | 43.104 | FALSE
| 83 | 0.6632 | -2399809.92465452j | 0.00025+0.000312524751354202j | 0.0015-0.363605480843252j | 0.000583333333333333-1.81803761335814j | 0.00105787158685904-0.303005460082978j | -89.8 | 44.8 | FALSE | 79.5469 | 18.5232 | -56.4782 | 0.983768546973471-0.0214345305129104j | -0.14008 | 1 | 0 | 67.157202042515+1.78497057171819j | 36.5449 | 1.70262007566798-26.0686910919489j | 28.3409 | 9009.35041739978-2987.49213061661j | 28.331 | 1.7661518982969-26.0347037357912j | 41.3707 | 3.94997052727016-117.027665612965j | -1.2482 | -86.1191 | -88.0669 | 4.48471776236777-0.152516514201878j | 13.0397 | -1.9478 | 41.3707 | FALSE | FALSE | FALSE | FALSE | -2399809.92465452j | 0.00025+0.000312524751354202j | 0.0015-0.363605480843252j | 0.000583333333333333-1.81803761335814j | 79.5469 | 18.5232 | -56.4782 | 0.983768546973471-0.0214345305129104j | -0.14008 | 1 | 0 | 67.157202042515+1.78497057171819j | 36.5449 | 1.27776213420681-17.8618835742873j | 25.0607 | 9009.35041739978-2987.49213061661j | 25.0536 | 1.3072168329946-17.8450131314841j | 38.0933 | 3.14083935149632-80.2292195151271j | -1.2482 | -85.8103 | -87.7581 | 4.48471776236777-0.152516514201878j | 13.0397 | -1.9478 | 38.0933 | FALSE | FALSE | FALSE | FALSE | 0.000312524751354202j | -0.363607564341594j | -1.81803782170797j | 1.00057722514447-0.0213428188480895j | 68.2916113223319+1.84697417396105j | 4.52617559903554-0.153334380033807j | -1.9403 | 43.0597 | FALSE
| 84 | 0.67868 | -2345075.36796093j | 0.00025+0.000319819145365948j | 0.0015-0.355312317563413j | 0.000583333333333333-1.77657203524248j | 0.001057871644308-0.29609451151926j | -89.7953 | 44.7953 | FALSE | 79.5267 | 18.5232 | -56.4782 | 0.983793479861084-0.0219365897650808j | -0.13976 | 1 | 0 | 67.1627842167383+1.82658206594443j | 36.5458 | 1.70262552289778-25.4733721932839j | 28.1411 | 8967.39768960633-3042.98464874642j | 28.1312 | 1.7630965618404-25.4401764169256j | 41.1709 | 3.93615719478419-114.363486806072j | -1.2774 | -86.0355 | -88.0288 | 4.48457233737545-0.156075052684201j | 13.0397 | -1.9932 | 41.1709 | FALSE | FALSE | FALSE | FALSE | -2345075.36796093j | 0.00025+0.000319819145365948j | 0.0015-0.355312317563413j | 0.000583333333333333-1.77657203524248j | 79.5267 | 18.5232 | -56.4782 | 0.983793479861084-0.0219365897650808j | -0.13976 | 1 | 0 | 67.1627842167383+1.82658206594443j | 36.5458 | 1.27776544381868-17.4539788706152j | 24.8611 | 8967.39768960633-3042.98464874642j | 24.854 | 1.30578220112066-17.4375009358231j | 37.8936 | 3.13431586054354-78.4035343555848j | -1.2774 | -85.7175 | -87.7107 | 4.48457233737545-0.156075052684201j | 13.0397 | -1.9932 | 37.8936 | FALSE | FALSE | FALSE | FALSE | 0.000319819145365948j | -0.355314449691049j | -1.77657224845525j | 1.00060447795217-0.0218426246771611j | 68.2968014693679+1.89006180816144j | 4.52604870775508-0.156912943148292j | -1.9856 | 43.0144 | FALSE
| 85 | 0.69452 | -2291589.19001002j | 0.00025+0.000327283792081739j | 0.0015-0.347208301442905j | 0.000583333333333333-1.73605219848507j | 0.00105787170446998-0.289341186074639j | -89.7905 | 44.7905 | FALSE | 79.5055 | 18.5232 | -56.4782 | 0.983819588531284-0.0224504943922938j | -0.13943 | 1 | 0 | 67.1686305007596+1.86916117227208j | 36.5467 | 1.70263122735615-24.8916138069707j | 27.9413 | 8923.88052882223-3098.89683525118j | 27.9315 | 1.76017951783072-24.8591912359153j | 40.9711 | 3.92295979934879-111.760185187412j | -1.3072 | -85.9499 | -87.9897 | 4.48442004054459-0.159716559870666j | 13.0396 | -2.0398 | 40.9711 | FALSE | FALSE | FALSE | FALSE | -2291589.19001002j | 0.00025+0.000327283792081739j | 0.0015-0.347208301442905j | 0.000583333333333333-1.73605219848507j | 79.5055 | 18.5232 | -56.4782 | 0.983819588531284-0.0224504943922938j | -0.13943 | 1 | 0 | 67.1686305007596+1.86916117227208j | 36.5467 | 1.27776890972057-17.0553656294047j | 24.6615 | 8923.88052882223-3098.89683525118j | 24.6544 | 1.30441257516331-17.0392712043784j | 37.694 | 3.1280801137341-76.619585554346j | -1.3072 | -85.6224 | -87.6621 | 4.48442004054459-0.159716559870666j | 13.0396 | -2.0398 | 37.694 | FALSE | FALSE | FALSE | FALSE | 0.000327283792081739j | -0.347210483334852j | -1.73605241667426j | 1.00063301712102-0.0223542152049568j | 68.302237219782+1.93415358881628j | 4.52591581788547-0.160575009391391j | -2.0319 | 42.9681 | FALSE
| 86 | 0.71073 | -2239322.91793971j | 0.00025+0.000334922665235811j | 0.0015-0.339289118385218j | 0.000583333333333333-1.69645653273315j | 0.00105787176747314-0.282741888680042j | -89.7856 | 44.7856 | FALSE | 79.4835 | 18.5232 | -56.4782 | 0.983846928347505-0.0229765300037057j | -0.13908 | 1 | 0 | 67.1747534146549+1.91273021404346j | 36.5476 | 1.70263720118905-24.3231062396406j | 27.7416 | 8878.75872460147-3155.19108079494j | 27.7317 | 1.75739455423212-24.2914389580198j | 40.7713 | 3.91035023549227-109.216375126415j | -1.3378 | -85.8621 | -87.9495 | 4.48426054695442-0.163442965908473j | 13.0396 | -2.0874 | 40.7713 | FALSE | FALSE | FALSE | FALSE | -2239322.91793971j | 0.00025+0.000334922665235811j | 0.0015-0.339289118385218j | 0.000583333333333333-1.69645653273315j | 79.4835 | 18.5232 | -56.4782 | 0.983846928347505-0.0229765300037057j | -0.13908 | 1 | 0 | 67.1747534146549+1.91273021404346j | 36.5476 | 1.27777253929262-16.6658316527668j | 24.462 | 8878.75872460147-3155.19108079494j | 24.4549 | 1.30310503835588-16.6501119585597j | 37.4944 | 3.12211883082167-74.8764235105025j | -1.3378 | -85.5249 | -87.6123 | 4.48426054695442-0.163442965908473j | 13.0396 | -2.0874 | 37.4944 | FALSE | FALSE | FALSE | FALSE | 0.000334922665235811j | -0.339291351202986j | -1.69645675601493j | 1.00066290333539-0.0228778740461571j | 68.3079302203972+1.97927284176445j | 4.52577664555061-0.164322526189135j | -2.0794 | 42.9206 | FALSE
| 87 | 0.72732 | -2188248.72829326j | 0.00025+0.000342739831310204j | 0.0015-0.331550552687982j | 0.000583333333333333-1.65776395960773j | 0.00105787183345164-0.276293106261777j | -89.7806 | 44.7806 | FALSE | 79.4606 | 18.5232 | -56.4782 | 0.983875557271817-0.0235149895317098j | -0.13872 | 1 | 0 | 67.1811660743534+1.95731201665266j | 36.5486 | 1.70264345711582-23.7675468518891j | 27.5419 | 8831.99258889656-3211.82701879193j | 27.532 | 1.75473574027211-23.7366173897813j | 40.5716 | 3.89830164944841-106.730702648269j | -1.3691 | -85.7721 | -87.9082 | 4.48409351630136-0.167256245535523j | 13.0395 | -2.1361 | 40.5716 | FALSE | FALSE | FALSE | FALSE | -2188248.72829326j | 0.00025+0.000342739831310204j | 0.0015-0.331550552687982j | 0.000583333333333333-1.65776395960773j | 79.4606 | 18.5232 | -56.4782 | 0.983875557271817-0.0235149895317098j | -0.13872 | 1 | 0 | 67.1811660743534+1.95731201665266j | 36.5486 | 1.27777634026343-16.2851695760812j | 24.2625 | 8831.99258889656-3211.82701879193j | 24.2554 | 1.30185680615488-16.2698160473599j | 37.2949 | 3.11641931599688-73.1731203310047j | -1.3691 | -85.4251 | -87.5613 | 4.48409351630136-0.167256245535523j | 13.0395 | -2.1361 | 37.2949 | FALSE | FALSE | FALSE | FALSE | 0.000342739831310204j | -0.33155283762019j | -1.65776418810095j | 1.00069420013922-0.0234138920507918j | 68.3138926727208+2.02544342910769j | 4.52563089341153-0.168157486305973j | -2.1279 | 42.8721 | FALSE
| 88 | 0.74429 | -2138339.43220778j | 0.00025+0.000350739451699511j | 0.0015-0.323988484798773j | 0.000583333333333333-1.61995388148262j | 0.00105787190254599-0.269991405871376j | -89.7755 | 44.7755 | FALSE | 79.4367 | 18.5232 | -56.4782 | 0.983905535986135-0.0240661734502383j | -0.13833 | 1 | 0 | 67.1878822202186+2.00292991786911j | 36.5497 | 1.70265000845634-23.2246398971689j | 27.3423 | 8783.54311686329-3268.76146006962j | 27.3324 | 1.75219741381314-23.1944312183659j | 40.3719 | 3.88678838197027-104.3018447141j | -1.4012 | -85.6799 | -87.8659 | 4.48391859216928-0.17115841908785j | 13.0395 | -2.186 | 40.3719 | FALSE | FALSE | FALSE | FALSE | -2138339.43220778j | 0.00025+0.000350739451699511j | 0.0015-0.323988484798773j | 0.000583333333333333-1.61995388148262j | 79.4367 | 18.5232 | -56.4782 | 0.983905535986135-0.0240661734502383j | -0.13833 | 1 | 0 | 67.1878822202186+2.00292991786911j | 36.5497 | 1.27778032072652-15.9131767576086j | 24.063 | 8783.54311686329-3268.76146006962j | 24.0559 | 1.30066522031029-15.8981810371482j | 37.0954 | 3.11096943084653-71.5087693370127j | -1.4012 | -85.3229 | -87.5089 | 4.48391859216928-0.17115841908785j | 13.0395 | -2.186 | 37.0954 | FALSE | FALSE | FALSE | FALSE | 0.000350739451699511j | -0.323990823061784j | -1.61995411530892j | 1.00072697407036-0.0239625675175394j | 68.3201373595942+2.07268976111744j | 4.5254782500246-0.172081928894314j | -2.1776 | 42.8224 | FALSE
| 89 | 0.76166 | -2089568.46094047j | 0.00025+0.000358925784926157j | 0.0015-0.316598889122111j | 0.000583333333333333-1.58300617051953j | 0.00105787197490334-0.263833432858104j | -89.7703 | 44.7703 | FALSE | 79.4118 | 18.5232 | -56.4782 | 0.983936928018861-0.0246303900015851j | -0.13793 | 1 | 0 | 67.1949162470244+2.04960777829764j | 36.5508 | 1.70265686915928-22.6940963643545j | 27.1426 | 8733.37215811872-3325.94833528483j | 27.1328 | 1.74977416929541-22.6645918545543j | 40.1722 | 3.87578591368256-101.928508517541j | -1.434 | -85.5854 | -87.8224 | 4.48373540126402-0.17515155352806j | 13.0394 | -2.2371 | 40.1722 | FALSE | FALSE | FALSE | FALSE | -2089568.46094047j | 0.00025+0.000358925784926157j | 0.0015-0.316598889122111j | 0.000583333333333333-1.58300617051953j | 79.4118 | 18.5232 | -56.4782 | 0.983936928018861-0.0246303900015851j | -0.13793 | 1 | 0 | 67.1949162470244+2.04960777829764j | 36.5508 | 1.27778448915757-15.5496551706156j | 23.8636 | 8733.37215811872-3325.94833528483j | 23.8565 | 1.29952774320486-15.5350091039698j | 36.8959 | 3.1057575684995-69.8824845815033j | -1.434 | -85.2183 | -87.4553 | 4.48373540126402-0.17515155352806j | 13.0394 | -2.2371 | 36.8959 | FALSE | FALSE | FALSE | FALSE | 0.000358925784926157j | -0.316601281960677j | -1.58300640980339j | 1.0007612948013-0.0245242064152272j | 68.3266776731368+2.12103680837208j | 4.52531838916958-0.176097940567887j | -2.2285 | 42.7715 | FALSE
| 90 | 0.77944 | -2041909.85172501j | 0.00025+0.000367303188907385j | 0.0015-0.309377831876469j | 0.000583333333333333-1.54690115795318j | 0.00105787205067778-0.257815909083138j | -89.7649 | 44.7649 | FALSE | 79.3859 | 18.5232 | -56.4782 | 0.983969799877522-0.0252079554322107j | -0.13752 | 1 | 0 | 67.2022832353954+2.09736999197107j | 36.5519 | 1.70266405383186-22.1756338238911j | 26.943 | 8681.44259834117-3383.33864623673j | 26.9332 | 1.74746084622704-22.1468172792997j | 39.9725 | 3.86527081286475-99.6094307973612j | -1.4675 | -85.4885 | -87.7778 | 4.48354355261235-0.179237763495222j | 13.0394 | -2.2893 | 39.9725 | FALSE | FALSE | FALSE | FALSE | -2041909.85172501j | 0.00025+0.000367303188907385j | 0.0015-0.309377831876469j | 0.000583333333333333-1.54690115795318j | 79.3859 | 18.5232 | -56.4782 | 0.983969799877522-0.0252079554322107j | -0.13752 | 1 | 0 | 67.2022832353954+2.09736999197107j | 36.5519 | 1.27778885443239-15.1944112979593j | 23.6643 | 8681.44259834117-3383.33864623673j | 23.6572 | 1.29844195245014-15.1801069282968j | 36.6965 | 3.10077262890298-68.2934003779167j | -1.4675 | -85.1111 | -87.4003 | 4.48354355261235-0.179237763495222j | 13.0394 | -2.2893 | 36.6965 | FALSE | FALSE | FALSE | FALSE | 0.000367303188907385j | -0.309380280564395j | -1.54690140282197j | 1.00079723528647-0.0250991226129569j | 68.3335276440678+2.17051011412782j | 4.52515096914528-0.180207656499449j | -2.2805 | 42.7195 | FALSE
| 91 | 0.79763 | -1995338.23395051j | 0.00025+0.000375876123275149j | 0.0015-0.302321469000164j | 0.000583333333333333-1.51161962362085j | 0.0010578721300307-0.25193563117448j | -89.7594 | 44.7594 | FALSE | 79.359 | 18.5232 | -56.4782 | 0.984004221187335-0.0257991942379927j | -0.13708 | 1 | 0 | 67.2099989847795+2.14624149706857j | 36.5531 | 1.70267157777084-21.6689762774457j | 26.7435 | 8627.71855099514-3440.88042726941j | 26.7336 | 1.74525251819482-21.6408318937667j | 39.7729 | 3.8552206855449-97.3433771657448j | -1.5019 | -85.3893 | -87.732 | 4.48334263672209-0.18341921237639j | 13.0393 | -2.3427 | 39.7729 | FALSE | FALSE | FALSE | FALSE | -1995338.23395051j | 0.00025+0.000375876123275149j | 0.0015-0.302321469000164j | 0.000583333333333333-1.51161962362085j | 79.359 | 18.5232 | -56.4782 | 0.984004221187335-0.0257991942379927j | -0.13708 | 1 | 0 | 67.2099989847795+2.14624149706857j | 36.5531 | 1.27779342584591-14.8472560290699j | 23.465 | 8627.71855099514-3440.88042726941j | 23.4578 | 1.29740553572795-14.833285592171j | 36.4971 | 3.09600399517834-66.7406708395518j | -1.5019 | -85.0013 | -87.344 | 4.48334263672209-0.18341921237639j | 13.0393 | -2.3427 | 36.4971 | FALSE | FALSE | FALSE | FALSE | 0.000375876123275149j | -0.302323974840986j | -1.51161987420493j | 1.00083487191637-0.0256876381193089j | 68.3407019724552+2.22113580692292j | 4.5249756320311-0.184413261543291j | -2.3338 | 42.6662 | FALSE
| 92 | 0.81625 | -1949828.81565573j | 0.00025+0.000384649151750162j | 0.0015-0.295426044105008j | 0.000583333333333333-1.47714278573066j | 0.00105787221313107-0.246189468821676j | -89.7538 | 44.7538 | FALSE | 79.3309 | 18.5232 | -56.4782 | 0.984040264836202-0.0264044394194415j | -0.13662 | 1 | 0 | 67.2180800480391+2.19624778675478j | 36.5544 | 1.70267945699515-21.1738540109858j | 26.544 | 8572.16555884765-3498.51871799804j | 26.5341 | 1.7431444823744-21.1463663727838j | 39.5734 | 3.84561412780515-95.129141451912j | -1.537 | -85.2876 | -87.6851 | 4.48313222470222-0.187698113400127j | 13.0392 | -2.3974 | 39.5734 | FALSE | FALSE | FALSE | FALSE | -1949828.81565573j | 0.00025+0.000384649151750162j | 0.0015-0.295426044105008j | 0.000583333333333333-1.47714278573066j | 79.3309 | 18.5232 | -56.4782 | 0.984040264836202-0.0264044394194415j | -0.13662 | 1 | 0 | 67.2180800480391+2.19624778675478j | 36.5544 | 1.27779821313187-14.5080045592801j | 23.2657 | 8572.16555884765-3498.51871799804j | 23.2586 | 1.29641628586625-14.4943604786874j | 36.2978 | 3.09144151100477-65.2234694294921j | -1.537 | -84.8889 | -87.2863 | 4.48313222470222-0.187698113400127j | 13.0392 | -2.3974 | 36.2978 | FALSE | FALSE | FALSE | FALSE | 0.000384649151750162j | -0.295428608432686j | -1.47714304216343j | 1.00087428467893-0.0262900833311101j | 68.3482160599854+2.2729406134182j | 4.52479200291309-0.188716991383127j | -2.3883 | 42.6117 | FALSE
| 93 | 0.8353 | -1905357.37033129j | 0.00025+0.000393626944571345j | 0.0015-0.288687886476626j | 0.000583333333333333-1.44345229086332j | 0.0010578723001559-0.240574363109423j | -89.7481 | 44.7481 | FALSE | 79.3017 | 18.5232 | -56.4782 | 0.984078007126261-0.0270240327474182j | -0.13614 | 1 | 0 | 67.226543767735+2.24741492013143j | 36.5557 | 1.70268770827992-20.6900034511989j | 26.3445 | 8514.75080481494-3556.19554862394j | 26.3347 | 1.74113224951576-20.6631575216172j | 39.3738 | 3.8364306801922-92.9655450606858j | -1.573 | -85.1835 | -87.6369 | 4.48291186734087-0.192076730752293j | 13.0392 | -2.4534 | 39.3738 | FALSE | FALSE | FALSE | FALSE | -1905357.37033129j | 0.00025+0.000393626944571345j | 0.0015-0.288687886476626j | 0.000583333333333333-1.44345229086332j | 79.3017 | 18.5232 | -56.4782 | 0.984078007126261-0.0270240327474182j | -0.13614 | 1 | 0 | 67.226543767735+2.24741492013143j | 36.5557 | 1.2778032264836-14.176476291448j | 23.0665 | 8514.75080481494-3556.19554862394j | 23.0594 | 1.2954720961389-14.163151173765j | 36.0986 | 3.08707545898273-63.740988520821j | -1.573 | -84.7738 | -87.2272 | 4.48291186734087-0.192076730752293j | 13.0392 | -2.4534 | 36.0986 | FALSE | FALSE | FALSE | FALSE | 0.000393626944571345j | -0.288690510656257j | -1.44345255328128j | 1.00091555732839-0.0269067972922804j | 68.3560860438085+2.32595187147253j | 4.52459968907282-0.19312113370583j | -2.444 | 42.556 | FALSE
| 94 | 0.8548 | -1861900.22402294j | 0.00025+0.000402814280981987j | 0.0015-0.28210340912039j | 0.000583333333333333-1.41053020420179j | 0.00105787239129048-0.235087324889181j | -89.7422 | 44.7422 | FALSE | 79.2714 | 18.5232 | -56.4782 | 0.984117527932434-0.0276583250399356j | -0.13563 | 1 | 0 | 67.2354083141928+2.29976953329358j | 36.557 | 1.70269634919211-20.2171670251852j | 26.1451 | 8455.44333154103-3613.84993912429j | 26.1352 | 1.7392115343839-20.190948136005j | 39.1743 | 3.82765078413906-90.8514363457298j | -1.6099 | -85.0768 | -87.5875 | 4.48268109413961-0.196557380714388j | 13.0391 | -2.5107 | 39.1743 | FALSE | FALSE | FALSE | FALSE | -1861900.22402294j | 0.00025+0.000402814280981987j | 0.0015-0.28210340912039j | 0.000583333333333333-1.41053020420179j | 79.2714 | 18.5232 | -56.4782 | 0.984117527932434-0.0276583250399356j | -0.13563 | 1 | 0 | 67.2354083141928+2.29976953329358j | 36.557 | 1.27780847657567-13.8524947398174j | 22.8674 | 8455.44333154103-3613.84993912429j | 22.8602 | 1.2945709557793-13.8394813701493j | 35.8993 | 3.082896539932-62.2924389668826j | -1.6099 | -84.656 | -87.1667 | 4.48268109413961-0.196557380714388j | 13.0391 | -2.5107 | 35.8993 | FALSE | FALSE | FALSE | FALSE | 0.000402814280981987j | -0.28210609454893j | -1.41053047274465j | 1.00095877756206-0.0275381279633038j | 68.3643288320634+2.38019754345581j | 4.52439827913694-0.197628029401576j | -2.5011 | 42.4989 | FALSE
| 95 | 0.87475 | -1819434.24272891j | 0.00025+0.00041221605177393j | 0.0015-0.275669106851914j | 0.000583333333333333-1.37835899998393j | 0.00105787248672893-0.229725433187934j | -89.7362 | 44.7362 | FALSE | 79.2398 | 18.5232 | -56.4782 | 0.984158910868072-0.028307676450653j | -0.1351 | 1 | 0 | 67.2446927254417+2.35333885048129j | 36.5585 | 1.70270539812804-19.7550930233424j | 25.9457 | 8394.21426896234-3671.41791360946j | 25.9359 | 1.73737824663373-19.7294868653668j | 38.9749 | 3.81925574030306-88.785689997057j | -1.6476 | -84.9675 | -87.5369 | 4.48243941230087-0.201142432824665j | 13.039 | -2.5693 | 38.9749 | FALSE | FALSE | FALSE | FALSE | -1819434.24272891j | 0.00025+0.00041221605177393j | 0.0015-0.275669106851914j | 0.000583333333333333-1.37835899998393j | 79.2398 | 18.5232 | -56.4782 | 0.984158910868072-0.028307676450653j | -0.1351 | 1 | 0 | 67.2446927254417+2.35333885048129j | 36.5585 | 1.27781397458662-13.5358874360688j | 22.6683 | 8394.21426896234-3671.41791360946j | 22.6611 | 1.29371094569828-13.5231787735996j | 35.7002 | 3.07889585307831-60.877049681363j | -1.6476 | -84.5354 | -87.1047 | 4.48243941230087-0.201142432824665j | 13.039 | -2.5693 | 35.7002 | FALSE | FALSE | FALSE | FALSE | 0.00041221605177393j | -0.275671854958925j | -1.37835927479463j | 1.00100403720533-0.0281844325019119j | 68.3729621411469+2.43570622979723j | 4.52418734218586-0.202240073790914j | -2.5595 | 42.4405 | FALSE
| 96 | 0.89517 | -1777936.8200848j | 0.00025+0.000421837261891133j | 0.0015-0.269381554431102j | 0.000583333333333333-1.34692155217273j | 0.00105787258667449-0.224485833653229j | -89.73 | 44.73 | FALSE | 79.207 | 18.5232 | -56.4782 | 0.984202243458257-0.0289724567697315j | -0.13455 | 1 | 0 | 67.254416949122+2.4081506953161j | 36.56 | 1.70271487435233-19.303535465372j | 25.7464 | 8331.03706895676-3728.83253113303j | 25.7365 | 1.73562848209968-19.2785280791229j | 38.7755 | 3.81122766873112-86.7672064425445j | -1.6862 | -84.8556 | -87.4849 | 4.48218630566751-0.205834311062357j | 13.0389 | -2.6293 | 38.7755 | FALSE | FALSE | FALSE | FALSE | -1777936.8200848j | 0.00025+0.000421837261891133j | 0.0015-0.269381554431102j | 0.000583333333333333-1.34692155217273j | 79.207 | 18.5232 | -56.4782 | 0.984202243458257-0.0289724567697315j | -0.13455 | 1 | 0 | 67.254416949122+2.4081506953161j | 36.56 | 1.27781973222276-13.226485837509j | 22.4692 | 8331.03706895676-3728.83253113303j | 22.4621 | 1.2928902343974-13.2140750112107j | 35.5011 | 3.07506487708843-59.4940672279883j | -1.6862 | -84.4119 | -87.0412 | 4.48218630566751-0.205834311062357j | 13.0389 | -2.6293 | 35.5011 | FALSE | FALSE | FALSE | FALSE | 0.000421837261891133j | -0.269384366679515j | -1.34692183339757j | 1.00105143240522-0.0288460775556013j | 68.3820045348337+2.49250718277002j | 4.52396642681892-0.206959717879306j | -2.6193 | 42.3807 | FALSE
| 97 | 0.91606 | -1737385.86532926j | 0.00025+0.000431683033094013j | 0.0015-0.263237404738758j | 0.000583333333333333-1.31620112533954j | 0.00105787269134001-0.219365737033702j | -89.7237 | 44.7237 | FALSE | 79.1729 | 18.5232 | -56.4782 | 0.98424761732083-0.0296530457377368j | -0.13397 | 1 | 0 | 67.2646018864613+2.46423350211049j | 36.5616 | 1.70272479803898-18.8622539693362j | 25.5471 | 8265.8877460123-3786.02393421472j | 25.5373 | 1.73395851448219-18.8378317360494j | 38.5761 | 3.80354947077036-84.7949112630954j | -1.7257 | -84.7409 | -87.4317 | 4.48192123361108-0.210635495055134j | 13.0389 | -2.6907 | 38.5761 | FALSE | FALSE | FALSE | FALSE | -1737385.86532926j | 0.00025+0.000431683033094013j | 0.0015-0.263237404738758j | 0.000583333333333333-1.31620112533954j | 79.1729 | 18.5232 | -56.4782 | 0.98424761732083-0.0296530457377368j | -0.13397 | 1 | 0 | 67.2646018864613+2.46423350211049j | 36.5616 | 1.27782576174307-12.9241252373493j | 22.2703 | 8265.8877460123-3786.02393421472j | 22.2631 | 1.29210707406865-12.9120055418176j | 35.302 | 3.07139545191197-58.1427554195869j | -1.7257 | -84.2854 | -86.9762 | 4.48192123361108-0.210635495055134j | 13.0389 | -2.6907 | 35.302 | FALSE | FALSE | FALSE | FALSE | 0.000431683033094013j | -0.263240282625645j | -1.31620141312823j | 1.00110106383306-0.0295234395666491j | 68.3914754653315+2.5506303205105j | 4.52373506017492-0.211789469639681j | -2.6805 | 42.3195 | FALSE
| 98 | 0.93744 | -1697759.79154418j | 0.00025+0.000441758606685958j | 0.0015-0.257233386994771j | 0.000583333333333333-1.28618136575501j | 0.00105787280094839-0.214362417694234j | -89.7172 | 44.7172 | FALSE | 79.1375 | 18.5232 | -56.4782 | 0.984295128355706-0.0303498333733507j | -0.13337 | 1 | 0 | 67.2752694384262+2.52161632723728j | 36.5632 | 1.70273519031425-18.431013623696j | 25.3479 | 8198.74512268148-3842.91941629296j | 25.338 | 1.7323647874127-18.4071632566037j | 38.3768 | 3.7962047926394-82.8677546211795j | -1.7661 | -84.6235 | -87.3771 | 4.48164362986717-0.215548521310121j | 13.0388 | -2.7536 | 38.3768 | FALSE | FALSE | FALSE | FALSE | -1697759.79154418j | 0.00025+0.000441758606685958j | 0.0015-0.257233386994771j | 0.000583333333333333-1.28618136575501j | 79.1375 | 18.5232 | -56.4782 | 0.984295128355706-0.0303498333733507j | -0.13337 | 1 | 0 | 67.2752694384262+2.52161632723728j | 36.5632 | 1.27783207598527-12.6286446770261j | 22.0714 | 8198.74512268148-3842.91941629296j | 22.0643 | 1.29135979687237-12.6168095684382j | 35.103 | 3.06787976139138-56.8223949263334j | -1.7661 | -84.156 | -86.9096 | 4.48164362986717-0.215548521310121j | 13.0388 | -2.7536 | 35.103 | FALSE | FALSE | FALSE | FALSE | 0.000441758606685958j | -0.257236332052149j | -1.28618166026074j | 1.00115303689645-0.0302169050903387j | 68.4013953163784+2.6101062412701j | 4.52349274690463-0.216731895323549j | -2.7431 | 42.2569 | FALSE
| 99 | 0.95932 | -1659037.50416313j | 0.00025+0.000452069346303491j | 0.0015-0.251366305016953j | 0.000583333333333333-1.25684629268341j | 0.00105787291573306-0.209473212164986j | -89.7106 | 44.7106 | FALSE | 79.1007 | 18.5232 | -56.4782 | 0.984344876942694-0.0310632203156835j | -0.13273 | 1 | 0 | 67.2864425541622+2.58032886054423j | 36.5649 | 1.7027460733016-18.0095848622592j | 25.1487 | 8129.59107841463-3899.44350925969j | 25.1389 | 1.73084390688029-17.9862933981467j | 38.1776 | 3.78917799058385-80.9847107024034j | -1.8075 | -84.5033 | -87.3212 | 4.48135290131468-0.220575984468583j | 13.0387 | -2.8179 | 38.1776 | FALSE | FALSE | FALSE | FALSE | -1659037.50416313j | 0.00025+0.000452069346303491j | 0.0015-0.251366305016953j | 0.000583333333333333-1.25684629268341j | 79.1007 | 18.5232 | -56.4782 | 0.984344876942694-0.0310632203156835j | -0.13273 | 1 | 0 | 67.2864425541622+2.58032886054423j | 36.5649 | 1.27783868839313-12.3398868605189j | 21.8725 | 8129.59107841463-3899.44350925969j | 21.8654 | 1.29064681138533-12.3283299527089j | 34.9041 | 3.06451031660191-55.5322828929593j | -1.8075 | -84.0235 | -86.8414 | 4.48135290131468-0.220575984468583j | 13.0387 | -2.8179 | 34.9041 | FALSE | FALSE | FALSE | FALSE | 0.000452069346303491j | -0.251369318812595j | -1.25684659406297j | 1.00120746196116-0.0309268711271508j | 68.411785448484+2.67096623789774j | 4.52323896809371-0.221789620801213j | -2.8072 | 42.1928 | FALSE
| 100 | 0.98171 | -1621198.38974181j | 0.00025+0.00046262074077155j | 0.0015-0.245633035519578j | 0.000583333333333333-1.22818028987542j | 0.00105787303593847-0.204695517723534j | -89.7039 | 44.7039 | FALSE | 79.0625 | 18.5232 | -56.4782 | 0.984396968148169-0.0317936181820348j | -0.13207 | 1 | 0 | 67.298145281838+2.64040143679726j | 36.5667 | 1.7027574701687-17.5977433419767j | 24.9496 | 8058.41080019108-3955.5180921435j | 24.9398 | 1.72939263400421-17.5749981330035j | 37.9784 | 3.78245409754203-79.1447771698602j | -1.8499 | -84.3801 | -87.2638 | 4.48104842669647-0.225720538584492j | 13.0386 | -2.8837 | 37.9784 | FALSE | FALSE | FALSE | FALSE | -1621198.38974181j | 0.00025+0.00046262074077155j | 0.0015-0.245633035519578j | 0.000583333333333333-1.22818028987542j | 79.0625 | 18.5232 | -56.4782 | 0.984396968148169-0.0317936181820348j | -0.13207 | 1 | 0 | 67.298145281838+2.64040143679726j | 36.5667 | 1.27784561304511-12.0576980706149j | 21.6738 | 8058.41080019108-3955.5180921435j | 21.6667 | 1.28996659921183-12.0464131312626j | 34.7053 | 3.06127993988927-54.27173256471j | -1.8499 | -83.8879 | -86.7716 | 4.48104842669647-0.225720538584492j | 13.0386 | -2.8837 | 34.7053 | FALSE | FALSE | FALSE | FALSE | 0.00046262074077155j | -0.24563611965785j | -1.22818059828925j | 1.00126445458334-0.0316537454697304j | 68.4226682464321+2.73324231254999j | 4.52297318013349-0.226965332931657j | -2.8727 | 42.1273 | FALSE
| 101 | 1.0046 | -1584222.30498474j | 0.00025+0.000473418407025412j | 0.0015-0.240030526450731j | 0.000583333333333333-1.20016809725495j | 0.00105787316182063-0.200026791009328j | -89.697 | 44.697 | FALSE | 79.0229 | 18.5232 | -56.4782 | 0.984451511941108-0.032541449942026j | -0.13137 | 1 | 0 | 67.3104028220258+2.70186504713448j | 36.5686 | 1.70276940517673-17.1952698235181j | 24.7506 | 7985.19303319362-4011.06252189769j | 24.7407 | 1.72800787813694-17.1730585292925j | 37.7792 | 3.77601879125072-77.3469746309428j | -1.8932 | -84.2541 | -87.2051 | 4.4807295552786-0.230984898427126j | 13.0385 | -2.951 | 37.7792 | FALSE | FALSE | FALSE | FALSE | -1584222.30498474j | 0.00025+0.000473418407025412j | 0.0015-0.240030526450731j | 0.000583333333333333-1.20016809725495j | 79.0229 | 18.5232 | -56.4782 | 0.984451511941108-0.032541449942026j | -0.13137 | 1 | 0 | 67.3104028220258+2.70186504713448j | 36.5686 | 1.2778528646843-11.7819280870814j | 21.4751 | 7985.19303319362-4011.06252189769j | 21.468 | 1.28931771175026-11.770909034011j | 34.5065 | 3.05818174956759-53.0400729218778j | -1.8932 | -83.7491 | -86.7001 | 4.4807295552786-0.230984898427126j | 13.0385 | -2.951 | 34.5065 | FALSE | FALSE | FALSE | FALSE | 0.000473418407025412j | -0.240033682573445j | -1.20016841286722j | 1.00132413575236-0.0323979470654913j | 68.434067169155+2.79696719162414j | 4.52269481353629-0.232261780962642j | -2.9398 | 42.0602 | FALSE
| 102 | 1.0281 | -1548089.56602212j | 0.00025+0.000484468093100813j | 0.0015-0.234555795367579j | 0.000583333333333333-1.1727948027956j | 0.00105787329364761-0.195464546669759j | -89.6899 | 44.6899 | FALSE | 78.9817 | 18.5232 | -56.4782 | 0.984508623418743-0.0333071503090676j | -0.13064 | 1 | 0 | 67.3232415837404+2.76475135051046j | 36.5706 | 1.70278190373191-16.8019500545642j | 24.5516 | 7909.93032960255-4065.99378711518j | 24.5417 | 1.7266866902821-16.7802606344607j | 37.5801 | 3.76985836371832-75.590346116342j | -1.9376 | -84.1249 | -87.1449 | 4.48039560544513-0.236371840807804j | 13.0384 | -3.0199 | 37.5801 | FALSE | FALSE | FALSE | FALSE | -1548089.56602212j | 0.00025+0.000484468093100813j | 0.0015-0.234555795367579j | 0.000583333333333333-1.1727948027956j | 78.9817 | 18.5232 | -56.4782 | 0.984508623418743-0.0333071503090676j | -0.13064 | 1 | 0 | 67.3232415837404+2.76475135051046j | 36.5706 | 1.27786045874974-11.5124301066986j | 21.2765 | 7909.93032960255-4065.99378711518j | 21.2694 | 1.28869876710777-11.5016710042823j | 34.3078 | 3.05520914524427-51.8366483226902j | -1.9376 | -83.607 | -86.6269 | 4.48039560544513-0.236371840807804j | 13.0384 | -3.0199 | 34.3078 | FALSE | FALSE | FALSE | FALSE | 0.000484468093100813j | -0.234559025154866j | -1.17279512577433j | 1.00138663214506-0.0331599063957856j | 68.4460068021141+2.86217434090998j | 4.52240327169363-0.237681777961554j | -3.0085 | 41.9915 | FALSE
| 103 | 1.0521 | -1512780.93793133j | 0.00025+0.000495775681193865j | 0.0015-0.229205927848691j | 0.000583333333333333-1.14604583458237j | 0.00105787343170017-0.191006356037105j | -89.6827 | 44.6827 | FALSE | 78.9391 | 18.5232 | -56.4782 | 0.984568423042296-0.0340911661502058j | -0.12988 | 1 | 0 | 67.3366892432844+2.82909268510798j | 36.5727 | 1.70279499243958-16.4175746557552j | 24.3526 | 7832.61929342366-4120.22668533225j | 24.3428 | 1.72542625681505-16.3963953614668j | 37.3811 | 3.76395969200827-73.8739565709702j | -1.9831 | -83.9928 | -87.0832 | 4.48004586322545-0.241884205930843j | 13.0383 | -3.0905 | 37.3811 | FALSE | FALSE | FALSE | FALSE | -1512780.93793133j | 0.00025+0.000495775681193865j | 0.0015-0.229205927848691j | 0.000583333333333333-1.14604583458237j | 78.9391 | 18.5232 | -56.4782 | 0.984568423042296-0.0340911661502058j | -0.12988 | 1 | 0 | 67.3366892432844+2.82909268510798j | 36.5727 | 1.2778684114093-11.2490606651118j | 21.078 | 7832.61929342366-4120.22668533225j | 21.0709 | 1.28810844715774-11.238555720776j | 34.1092 | 3.05235579374535-50.6608181543848j | -1.9831 | -83.4616 | -86.5521 | 4.48004586322545-0.241884205930843j | 13.0383 | -3.0905 | 34.1092 | FALSE | FALSE | FALSE | FALSE | 0.000495775681193865j | -0.229209233019899j | -1.14604616509949j | 1.00145207639166-0.0339400658726212j | 68.4585129123134+2.92889798095424j | 4.5220979295736-0.243228202277606j | -3.0788 | 41.9212 | FALSE
| 104 | 1.0766 | -1478277.62449741j | 0.00025+0.000507347190792385j | 0.0015-0.223978075942578j | 0.000583333333333333-1.11990695305445j | 0.00105787357627231-0.186649845835651j | -89.6753 | 44.6753 | FALSE | 78.8948 | 18.5232 | -56.4782 | 0.984631036883186-0.0348939569154599j | -0.12908 | 1 | 0 | 67.3507748060429+2.89492207969334j | 36.5749 | 1.70280869916068-16.0419390092337j | 24.1538 | 7753.26081911375-4173.67402439782j | 24.1439 | 1.72422389349096-16.021258377549j | 37.1821 | 3.75831021026177-72.1968923565214j | -2.0296 | -83.8574 | -87.0201 | 4.47967958075026-0.247524898768787j | 13.0382 | -3.1627 | 37.1821 | FALSE | FALSE | FALSE | FALSE | -1478277.62449741j | 0.00025+0.000507347190792385j | 0.0015-0.223978075942578j | 0.000583333333333333-1.11990695305445j | 78.8948 | 18.5232 | -56.4782 | 0.984631036883186-0.0348939569154599j | -0.12908 | 1 | 0 | 67.3507748060429+2.89492207969334j | 36.5749 | 1.2778767395941-10.9916795604617j | 20.8796 | 7753.26081911375-4173.67402439782j | 20.8725 | 1.28754549473264-10.9814231212913j | 33.9106 | 3.04961561560595-49.5119564922713j | -2.0296 | -83.3127 | -86.4754 | 4.47967958075026-0.247524898768787j | 13.0382 | -3.1627 | 33.9106 | FALSE | FALSE | FALSE | FALSE | 0.000507347190792385j | -0.223981458257183j | -1.11990729128591j | 1.00152060735394-0.0347388802539865j | 68.471612506084+2.99717310263033j | 4.5217781323546-0.248903999035882j | -3.1507 | 41.8493 | FALSE
| 105 | 1.1018 | -1444561.25820703j | 0.00025+0.000519188781880312j | 0.0015-0.218869456651611j | 0.000583333333333333-1.09436424342493j | 0.00105787372767192-0.182392696918306j | -89.6677 | 44.6677 | FALSE | 78.849 | 18.5232 | -56.4782 | 0.984696596880143-0.0357159950878424j | -0.12824 | 1 | 0 | 67.3655286713873+2.96227326488681j | 36.5771 | 1.70282305307106-15.6748431497207j | 23.955 | 7671.86032163089-4226.24684817326j | 23.9452 | 1.72307703972839-15.6546499955172j | 36.9832 | 3.75289788290446-70.5582607654065j | -2.0773 | -83.7188 | -86.9554 | 4.47929597463352-0.25329689046193j | 13.0381 | -3.2365 | 36.9832 | FALSE | FALSE | FALSE | FALSE | -1444561.25820703j | 0.00025+0.000519188781880312j | 0.0015-0.218869456651611j | 0.000583333333333333-1.09436424342493j | 78.849 | 18.5232 | -56.4782 | 0.984696596880143-0.0357159950878424j | -0.12824 | 1 | 0 | 67.3655286713873+2.96227326488681j | 36.5771 | 1.27788546103444-10.7401497787503j | 20.6813 | 7671.86032163089-4226.24684817326j | 20.6741 | 1.28700871094659-10.7301363281888j | 33.7122 | 3.04698277209853-48.3894517666052j | -2.0773 | -83.1604 | -86.397 | 4.47929597463352-0.25329689046193j | 13.0381 | -3.2365 | 33.7122 | FALSE | FALSE | FALSE | FALSE | 0.000519188781880312j | -0.218872917910157j | -1.09436458955078j | 1.00159237041635-0.0355568170789105j | 68.4853338897978+3.0670354829051j | 4.52144319399239-0.254712181663801j | -3.2243 | 41.7757 | FALSE
| 106 | 1.1275 | -1411613.89047078j | 0.00025+0.000531306758216917j | 0.0015-0.213877350450518j | 0.000583333333333333-1.06940410827336j | 0.00105787388622144-0.178232643032013j | -89.6599 | 44.6599 | FALSE | 78.8015 | 18.5232 | -56.4782 | 0.984765241107747-0.0365577666553381j | -0.12736 | 1 | 0 | 67.380982700849+3.03118068431821j | 36.5795 | 1.70283808472337-15.3160916580706j | 23.7563 | 7588.42795542013-4277.85468659228j | 23.7465 | 1.72198325315682-15.2963750675176j | 36.7844 | 3.74771117898141-68.9571895458308j | -2.126 | -83.577 | -86.8891 | 4.47889422427643-0.259203219742104j | 13.0379 | -3.3121 | 36.7844 | FALSE | FALSE | FALSE | FALSE | -1411613.89047078j | 0.00025+0.000531306758216917j | 0.0015-0.213877350450518j | 0.000583333333333333-1.06940410827336j | 78.8015 | 18.5232 | -56.4782 | 0.984765241107747-0.0365577666553381j | -0.12736 | 1 | 0 | 67.380982700849+3.03118068431821j | 36.5795 | 1.27789459429758-10.4943374209054j | 20.483 | 7588.42795542013-4277.85468659228j | 20.4759 | 1.28649695264235-10.4845615755465j | 33.5138 | 3.04445165277305-47.2927064370991j | -2.126 | -83.0046 | -86.3167 | 4.47889422427643-0.259203219742104j | 13.0379 | -3.3121 | 33.5138 | FALSE | FALSE | FALSE | FALSE | 0.000531306758216917j | -0.213880892495573j | -1.06940446247786j | 1.00166751779044-0.0363943571234662j | 68.499706733652+3.13852170079344j | 4.52109239571697-0.260655833450557j | -3.2996 | 41.7004 | FALSE
| 107 | 1.1538 | -1379417.98206834j | 0.00025+0.000543707570692553j | 0.0015-0.208999099838671j | 0.000583333333333333-1.04501326030733j | 0.00105787405225851-0.174167469611347j | -89.652 | 44.652 | FALSE | 78.7523 | 18.5232 | -56.4782 | 0.984837114056638-0.0374197716061946j | -0.12645 | 1 | 0 | 67.3971702897389+3.10167950563415j | 36.582 | 1.70285382611212-14.9654935572458j | 23.5577 | 7502.97881975002-4328.40582985038j | 23.5478 | 1.72094020441496-14.9462428812068j | 36.5856 | 3.74273904755931-67.39282643772j | -2.176 | -83.4318 | -86.8213 | 4.47847347008893-0.265246994380598j | 13.0378 | -3.3895 | 36.5856 | FALSE | FALSE | FALSE | FALSE | -1379417.98206834j | 0.00025+0.000543707570692553j | 0.0015-0.208999099838671j | 0.000583333333333333-1.04501326030733j | 78.7523 | 18.5232 | -56.4782 | 0.984837114056638-0.0374197716061946j | -0.12645 | 1 | 0 | 67.3971702897389+3.10167950563415j | 36.582 | 1.27790415882723-10.2541116315025j | 20.2849 | 7502.97881975002-4328.40582985038j | 20.2778 | 1.28600912995675-10.2445681379711j | 33.3156 | 3.04201686347938-46.221136674889j | -2.176 | -82.845 | -86.2345 | 4.47847347008893-0.265246994380598j | 13.0378 | -3.3895 | 33.3156 | FALSE | FALSE | FALSE | FALSE | 0.000543707570692553j | -0.209002724555809j | -1.04501362277905j | 1.00174620883331-0.0372519948790148j | 68.5147621387076+3.21166915348826j | 4.52072498445558-0.266738109140027j | -3.3767 | 41.6233 | FALSE
| 108 | 1.1807 | -1347956.3938117j | 0.00025+0.000556397820762718j | 0.0015-0.204232107925391j | 0.000583333333333333-1.0211787152891j | 0.00105787422613675-0.170195012599598j | -89.6439 | 44.6439 | FALSE | 78.7014 | 18.5232 | -56.4782 | 0.984912366926187-0.0383025244490048j | -0.12548 | 1 | 0 | 67.4141264424025+3.17380563131975j | 36.5846 | 1.70287031074158-14.6228622106563j | 23.3591 | 7415.53314774945-4377.80762621242j | 23.3493 | 1.71994567219066-14.6040670582867j | 36.387 | 3.73797089415081-65.8643387192991j | -2.2271 | -83.2831 | -86.7518 | 4.47803281162616-0.271431392660177j | 13.0377 | -3.4687 | 36.387 | FALSE | FALSE | FALSE | FALSE | -1347956.3938117j | 0.00025+0.000556397820762718j | 0.0015-0.204232107925391j | 0.000583333333333333-1.0211787152891j | 78.7014 | 18.5232 | -56.4782 | 0.984912366926187-0.0383025244490048j | -0.12548 | 1 | 0 | 67.4141264424025+3.17380563131975j | 36.5846 | 1.27791417498481-10.0193445291071j | 20.0869 | 7415.53314774945-4377.80762621242j | 20.0798 | 1.28554420399964-10.0100282610266j | 33.1174 | 3.03967321484804-45.1741720518001j | -2.2271 | -82.6818 | -86.1505 | 4.47803281162616-0.271431392660177j | 13.0377 | -3.4687 | 33.1174 | FALSE | FALSE | FALSE | FALSE | 0.000556397820762718j | -0.204235817244197j | -1.02117908622098j | 1.00182861038073-0.0381302390540739j | 68.5305327073432+3.28651607265406j | 4.52034017117832-0.272962236557696j | -3.4556 | 41.5444 | FALSE
| 109 | 1.2083 | -1317212.37742123j | 0.00025+0.000569384263962285j | 0.0015-0.199573837047518j | 0.000583333333333333-0.997887785123545j | 0.00105787440822647-0.166313157296763j | -89.6356 | 44.6356 | FALSE | 78.6487 | 18.5232 | -56.4782 | 0.984991157929763-0.0392065547591223j | -0.12448 | 1 | 0 | 67.4318878512977+3.24759570929401j | 36.5874 | 1.702887573697-14.2880152228102j | 23.1607 | 7326.11647645704-4425.96680262687j | 23.1508 | 1.71899753848999-14.26966545534j | 36.1884 | 3.73339655810323-64.3709127640291j | -2.2794 | -83.131 | -86.6807 | 4.4775713056338-0.277759664870871j | 13.0375 | -3.5497 | 36.1884 | FALSE | FALSE | FALSE | FALSE | -1317212.37742123j | 0.00025+0.000569384263962285j | 0.0015-0.199573837047518j | 0.000583333333333333-0.997887785123545j | 78.6487 | 18.5232 | -56.4782 | 0.984991157929763-0.0392065547591223j | -0.12448 | 1 | 0 | 67.4318878512977+3.24759570929401j | 36.5874 | 1.27792466409289-9.7899111382011j | 19.889 | 7326.11647645704-4425.96680262687j | 19.8818 | 1.2851011846415-9.78081709324379j | 32.9194 | 3.0374157112041-44.1512552367322j | -2.2794 | -82.5148 | -86.0645 | 4.4775713056338-0.277759664870871j | 13.0375 | -3.5497 | 32.9194 | FALSE | FALSE | FALSE | FALSE | 0.000569384263962285j | -0.199577632942611j | -0.997888164713054j | 1.00191489709548-0.0390296131012962j | 68.547052617319+3.36310154086821j | 4.51993712916235-0.279331518272115j | -3.5364 | 41.4636 | FALSE
| 110 | 1.2365 | -1287169.56660993j | 0.00025+0.000582673813501746j | 0.0015-0.195021807418506j | 0.000583333333333333-0.975128071103771j | 0.00105787459891543-0.162519837233801j | -89.6271 | 44.6271 | FALSE | 78.5942 | 18.5232 | -56.4782 | 0.985073652613317-0.0401324077531004j | -0.12342 | 1 | 0 | 67.4504929801082+3.3230871432339j | 36.5902 | 1.70290565171913-13.9607743422221j | 22.9623 | 7234.75979519501-4472.78980701977j | 22.9525 | 1.71809378412695-13.9428600669199j | 35.9899 | 3.72900629090878-62.9117536077165j | -2.333 | -82.9752 | -86.6078 | 4.47708796399945-0.284235134829388j | 13.0374 | -3.6326 | 35.9899 | FALSE | FALSE | FALSE | FALSE | -1287169.56660993j | 0.00025+0.000582673813501746j | 0.0015-0.195021807418506j | 0.000583333333333333-0.975128071103771j | 78.5942 | 18.5232 | -56.4782 | 0.985073652613317-0.0401324077531004j | -0.12342 | 1 | 0 | 67.4504929801082+3.3230871432339j | 36.5902 | 1.27793564848041-9.56568932265558j | 19.6912 | 7234.75979519501-4472.78980701977j | 19.684 | 1.28467912840476-9.55681261967425j | 32.7214 | 3.03523953988995-43.1518416990163j | -2.333 | -82.3439 | -85.9765 | 4.47708796399945-0.284235134829388j | 13.0374 | -3.6326 | 32.7214 | FALSE | FALSE | FALSE | FALSE | 0.000582673813501746j | -0.195025691910596j | -0.97512845955298j | 1.00200525183169-0.0399506557711518j | 68.5643576996481+3.44146550819319j | 4.51951499217051-0.285849333291356j | -3.619 | 41.381 | FALSE
| 111 | 1.2653 | -1257811.96837097j | 0.00025+0.000596273543947389j | 0.0015-0.190573595808339j | 0.000583333333333333-0.952887457310797j | 0.00105787479860977-0.158813033072578j | -89.6184 | 44.6184 | FALSE | 78.5379 | 18.5232 | -56.4782 | 0.985160024187793-0.0410806448929539j | -0.12232 | 1 | 0 | 67.4699821511103+3.40031810257749j | 36.5932 | 1.70292458328228-13.6409653665285j | 22.7641 | 7141.49966961643-4518.18317081465j | 22.7542 | 1.7172324844234-13.6234769308391j | 35.7914 | 3.72479073538677-61.486084525541j | -2.3878 | -82.8158 | -86.5333 | 4.47658175160464-0.290861201421777j | 13.0372 | -3.7175 | 35.7914 | FALSE | FALSE | FALSE | FALSE | -1257811.96837097j | 0.00025+0.000596273543947389j | 0.0015-0.190573595808339j | 0.000583333333333333-0.952887457310797j | 78.5379 | 18.5232 | -56.4782 | 0.985160024187793-0.0410806448929539j | -0.12232 | 1 | 0 | 67.4699821511103+3.40031810257749j | 36.5932 | 1.27794715153018-9.34655972071561j | 19.4935 | 7141.49966961643-4518.18317081465j | 19.4864 | 1.28427713645441-9.33789559695325j | 32.5236 | 3.03314006097393-42.1753994185779j | -2.3878 | -82.169 | -85.8865 | 4.47658175160464-0.290861201421777j | 13.0372 | -3.7175 | 32.5236 | FALSE | FALSE | FALSE | FALSE | 0.000596273543947389j | -0.190577570965299j | -0.952887854826493j | 1.0020998660158-0.040893921694018j | 68.5824855204817+3.5216488088605j | 4.51907285254005-0.292519138794978j | -3.7036 | 41.2964 | FALSE
| 112 | 1.2949 | -1229123.95446396j | 0.00025+0.000610190694987382j | 0.0015-0.186226834253542j | 0.000583333333333333-0.931154104163745j | 0.00105787500773476-0.155190771530876j | -89.6094 | 44.6094 | FALSE | 78.4797 | 18.5232 | -56.4782 | 0.985250453875676-0.0420518445221522j | -0.12116 | 1 | 0 | 67.4903976370299+3.4793275321519j | 36.5964 | 1.70294440867605-13.3284180497586j | 22.5659 | 7046.37833885331-4562.05388989126j | 22.5561 | 1.71641180510994-13.3113460356081j | 35.5931 | 3.72074090569225-60.0931466187705j | -2.444 | -82.6526 | -86.457 | 4.47605158407213-0.297641340168888j | 13.0371 | -3.8044 | 35.5931 | FALSE | FALSE | FALSE | FALSE | -1229123.95446396j | 0.00025+0.000610190694987382j | 0.0015-0.186226834253542j | 0.000583333333333333-0.931154104163745j | 78.4797 | 18.5232 | -56.4782 | 0.985250453875676-0.0420518445221522j | -0.12116 | 1 | 0 | 67.4903976370299+3.4793275321519j | 36.5964 | 1.27795919772866-9.13240568146182j | 19.2959 | 7046.37833885331-4562.05388989126j | 19.2888 | 1.28389435268395-9.12394948983736j | 32.3259 | 3.03111279732383-41.2214086027487j | -2.444 | -81.9901 | -85.7945 | 4.47605158407213-0.297641340168888j | 13.0371 | -3.8044 | 32.3259 | FALSE | FALSE | FALSE | FALSE | 0.000610190694987382j | -0.186230902191508j | -0.931154510957542j | 1.00219894004483-0.0418599819925099j | 68.6014754672318+3.60369317804355j | 4.51860975917641-0.299344471901921j | -3.7901 | 41.2099 | FALSE
| 113 | 1.3251 | -1201090.2530954j | 0.00025+0.000624432675285752j | 0.0015-0.181979208796619j | 0.000583333333333333-0.909916442117154j | 0.00105787522673577-0.151651124331947j | -89.6003 | 44.6003 | FALSE | 78.4195 | 18.5232 | -56.4782 | 0.985345131272438-0.0430466025354295j | -0.11995 | 1 | 0 | 67.5117837576265+3.56015516136532j | 36.5997 | 1.70296517009087-13.0229660117118j | 22.3678 | 6949.44378331553-4604.30982186174j | 22.358 | 1.71562999841961-13.0063012299751j | 35.3949 | 3.71684816811078-58.7321984109654j | -2.5015 | -82.4856 | -86.3789 | 4.47549632540425-0.304579104814188j | 13.0369 | -3.8933 | 35.3949 | FALSE | FALSE | FALSE | FALSE | -1201090.2530954j | 0.00025+0.000624432675285752j | 0.0015-0.181979208796619j | 0.000583333333333333-0.909916442117154j | 78.4195 | 18.5232 | -56.4782 | 0.985345131272438-0.0430466025354295j | -0.11995 | 1 | 0 | 67.5117837576265+3.56015516136532j | 36.5997 | 1.2779718127179-8.92311320271597j | 19.0985 | 6949.44378331553-4604.30982186174j | 19.0914 | 1.28352996189196-8.91486040918353j | 32.1283 | 3.02915342502116-40.289361409588j | -2.5015 | -81.8071 | -85.7003 | 4.47549632540425-0.304579104814188j | 13.0369 | -3.8933 | 32.1283 | FALSE | FALSE | FALSE | FALSE | 0.000624432675285752j | -0.181983371681121j | -0.909916858405604j | 1.00230268370291-0.0428494249260151j | 68.6213688391731+3.68764126869508j | 4.51812471544822-0.306328951474778j | -3.8787 | 41.1213 | FALSE
| 114 | 1.356 | -1173695.94078892j | 0.00025+0.000639007066426315j | 0.0015-0.177828458254242j | 0.000583333333333333-0.889163165502045j | 0.00105787545607919-0.148192207178007j | -89.591 | 44.591 | FALSE | 78.3574 | 18.5232 | -56.4782 | 0.985444254723292-0.0440655330846172j | -0.11868 | 1 | 0 | 67.5341869812783+3.64284151289759j | 36.6031 | 1.70298691170763-12.7244466493932j | 22.1699 | 6850.74976085862-4644.86009721302j | 22.16 | 1.71488539936585-12.7081801345182j | 35.1968 | 3.71310422259687-57.402515453442j | -2.5604 | -82.3147 | -86.299 | 4.47491478550628-0.311678128933319j | 13.0367 | -3.9842 | 35.1968 | FALSE | FALSE | FALSE | FALSE | -1173695.94078892j | 0.00025+0.000639007066426315j | 0.0015-0.177828458254242j | 0.000583333333333333-0.889163165502045j | 78.3574 | 18.5232 | -56.4782 | 0.985444254723292-0.0440655330846172j | -0.11868 | 1 | 0 | 67.5341869812783+3.64284151289759j | 36.6031 | 1.27798502335017-8.71857087035582j | 18.9012 | 6850.74976085862-4644.86009721302j | 18.8941 | 1.28318318804603-8.71051705133545j | 31.9308 | 3.02725776409826-39.3787616775544j | -2.5604 | -81.6198 | -85.604 | 4.47491478550628-0.311678128933319j | 13.0367 | -3.9842 | 31.9308 | FALSE | FALSE | FALSE | FALSE | 0.000639007066426315j | -0.177832718301351j | -0.889163591506756j | 1.00241131659654-0.0438628565695397j | 68.6422089427671+3.77353666842113j | 4.51761667697679-0.31347627996085j | -3.9694 | 41.0306 | FALSE
| 115 | 1.3877 | -1146926.43444087j | 0.00025+0.000653921626948662j | 0.0015-0.173772373013528j | 0.000583333333333333-0.868883226507451j | 0.00105787569625347-0.144812178747152j | -89.5815 | 44.5815 | FALSE | 78.2933 | 18.5232 | -56.4782 | 0.985548031715819-0.0451092693228819j | -0.11736 | 1 | 0 | 67.557656031838+3.72742791081631j | 36.6067 | 1.70300967979142-12.4327010504611j | 21.972 | 6750.3558092522-4683.61554154662j | 21.9622 | 1.71417642219628-12.4168240552444j | 34.9987 | 3.70950108501338-56.1033899397947j | -2.6206 | -82.1398 | -86.2172 | 4.47430571758913-0.318942127564677j | 13.0365 | -4.0773 | 34.9987 | FALSE | FALSE | FALSE | FALSE | -1146926.43444087j | 0.00025+0.000653921626948662j | 0.0015-0.173772373013528j | 0.000583333333333333-0.868883226507451j | 78.2933 | 18.5232 | -56.4782 | 0.985548031715819-0.0451092693228819j | -0.11736 | 1 | 0 | 67.557656031838+3.72742791081631j | 36.6067 | 1.27799885774492-8.51866979900901j | 18.7041 | 6750.3558092522-4683.61554154662j | 18.697 | 1.28285329262999-8.51081063888671j | 31.7335 | 3.02542176957579-38.4891246613939j | -2.6206 | -81.4282 | -85.5055 | 4.47430571758913-0.318942127564677j | 13.0365 | -4.0773 | 31.7335 | FALSE | FALSE | FALSE | FALSE | 0.000653921626948662j | -0.173776732491041j | -0.868883662455203j | 1.00252506860972-0.0449009015291304j | 68.6640411919814+3.86142391635837j | 4.51708454931655-0.320790245270307j | -4.0622 | 40.9378 | FALSE
| 116 | 1.4201 | -1120767.48355715j | 0.00025+0.000669184296478346j | 0.0015-0.169808793855774j | 0.000583333333333333-0.849065829299221j | 0.00105787594777009-0.141509239713143j | -89.5717 | 44.5717 | FALSE | 78.2271 | 18.5232 | -56.4782 | 0.985656679288982-0.0461784641899161j | -0.11596 | 1 | 0 | 67.5822420010571+3.81395648803801j | 36.6105 | 1.70303352278981-12.1475739086393j | 21.7743 | 6648.32721314113-4720.48910584681j | 21.7645 | 1.71350155701554-12.1320778991487j | 34.8008 | 3.70603107003745-54.834130329264j | -2.6824 | -81.9609 | -86.1335 | 4.47366781544526-0.326374898860166j | 13.0363 | -4.1726 | 34.8008 | FALSE | FALSE | FALSE | FALSE | -1120767.48355715j | 0.00025+0.000669184296478346j | 0.0015-0.169808793855774j | 0.000583333333333333-0.849065829299221j | 78.2271 | 18.5232 | -56.4782 | 0.985656679288982-0.0461784641899161j | -0.11596 | 1 | 0 | 67.5822420010571+3.81395648803801j | 36.6105 | 1.27801334534862-8.32330357409233j | 18.5071 | 6648.32721314113-4720.48910584681j | 18.5 | 1.282539573071-8.3156348627873j | 31.5363 | 3.02364152278236-37.6199767740913j | -2.6824 | -81.2322 | -85.4048 | 4.47366781544526-0.326374898860166j | 13.0363 | -4.1726 | 31.5363 | FALSE | FALSE | FALSE | FALSE | 0.000669184296478346j | -0.169813255084417j | -0.849066275422086j | 1.00264418037951-0.0459642036963039j | 68.6869132138864+3.95134852002083j | 4.51652718551885-0.328274722691815j | -4.1571 | 40.8429 | FALSE
| 117 | 1.4532 | -1095205.16266712j | 0.00025+0.000684803199953464j | 0.0015-0.165935610807019j | 0.000583333333333333-0.82970042427296j | 0.00105787621116471-0.138281631787553j | -89.5617 | 44.5617 | FALSE | 78.1589 | 18.5232 | -56.4782 | 0.985770424459198-0.0472737912408412j | -0.11451 | 1 | 0 | 67.6079984668959+3.90247019304743j | 36.6144 | 1.70305849143562-11.8689134410491j | 21.5767 | 6544.73493399628-4755.39630143393j | 21.5669 | 1.71285936656956-11.8537900916877j | 34.603 | 3.70268677469377-53.594060978758j | -2.7456 | -81.7777 | -86.0479 | 4.47299971059206-0.333980325755297j | 13.0361 | -4.2701 | 34.603 | FALSE | FALSE | FALSE | FALSE | -1095205.16266712j | 0.00025+0.000684803199953464j | 0.0015-0.165935610807019j | 0.000583333333333333-0.82970042427296j | 78.1589 | 18.5232 | -56.4782 | 0.985770424459198-0.0472737912408412j | -0.11451 | 1 | 0 | 67.6079984668959+3.90247019304743j | 36.6144 | 1.27802851699728-8.13236819516754j | 18.3103 | 6544.73493399628-4755.39630143393j | 18.3032 | 1.2822413612433-8.12488582576479j | 31.3393 | 3.02191322293693-36.7708553347644j | -2.7456 | -81.0317 | -85.3019 | 4.47299971059206-0.333980325755297j | 13.0361 | -4.2701 | 31.3393 | FALSE | FALSE | FALSE | FALSE | 0.000684803199953464j | -0.165940176161685j | -0.829700880808426j | 1.00276890379303-0.0470534270440954j | 68.710874959832+4.04335697207451j | 4.51594338357443-0.335933676845897j | -4.2543 | 40.7457 | FALSE
| 118 | 1.4871 | -1070225.86391047j | 0.00025+0.000700786651949892j | 0.0015-0.162150762014816j | 0.000583333333333333-0.810776702438044j | 0.00105787648699827-0.135127636783766j | -89.5515 | 44.5515 | FALSE | 78.0886 | 18.5232 | -56.4782 | 0.985889504663831-0.0483959455217461j | -0.11298 | 1 | 0 | 67.634981618045+3.99301279577633j | 36.6185 | 1.70308463885465-11.5965713074188j | 21.3793 | 6439.65550189911-4788.25563601732j | 21.3694 | 1.71224848318444-11.5818124961266j | 34.4053 | 3.69946106247905-52.3825217833292j | -2.8103 | -81.5903 | -85.9603 | 4.47229996927501-0.341762377657356j | 13.0359 | -4.3699 | 34.4053 | FALSE | FALSE | FALSE | FALSE | -1070225.86391047j | 0.00025+0.000700786651949892j | 0.0015-0.162150762014816j | 0.000583333333333333-0.810776702438044j | 78.0886 | 18.5232 | -56.4782 | 0.985889504663831-0.0483959455217461j | -0.11298 | 1 | 0 | 67.634981618045+3.99301279577633j | 36.6185 | 1.27804440498206-7.94576202058183j | 18.1136 | 6439.65550189911-4788.25563601732j | 18.1065 | 1.2819580220452-7.9384619870283j | 31.1424 | 3.02023317897527-35.9413083223486j | -2.8103 | -80.8267 | -85.1966 | 4.47229996927501-0.341762377657356j | 13.0359 | -4.3699 | 31.1424 | FALSE | FALSE | FALSE | FALSE | 0.000700786651949892j | -0.162155433925829j | -0.810777169629145j | 1.0028995025068-0.048169256467535j | 68.7359788225236+4.13749676699484j | 4.51533188372757-0.343771163676204j | -4.3538 | 40.6462 | FALSE
| 119 | 1.5218 | -1045816.28979322j | 0.00025+0.000717143161107471j | 0.0015-0.158452232650627j | 0.000583333333333333-0.792284589929729j | 0.00105787677585822-0.132045575702303j | -89.541 | 44.541 | FALSE | 78.0162 | 18.5232 | -56.4782 | 0.986014168222855-0.0495456444950544j | -0.11139 | 1 | 0 | 67.6632503850207+4.08562889253644j | 36.6229 | 1.70311202067838-11.3304025311248j | 21.1819 | 6333.17086839028-4818.98904705909j | 21.1721 | 1.71166760585347-11.3160003347132j | 34.2078 | 3.69634704804396-51.1988678249126j | -2.8766 | -81.3986 | -85.8706 | 4.47156708932471-0.349725112150586j | 13.0357 | -4.472 | 34.2078 | FALSE | FALSE | FALSE | FALSE | -1045816.28979322j | 0.00025+0.000717143161107471j | 0.0015-0.158452232650627j | 0.000583333333333333-0.792284589929729j | 78.0162 | 18.5232 | -56.4782 | 0.986014168222855-0.0495456444950544j | -0.11139 | 1 | 0 | 67.6632503850207+4.08562889253644j | 36.6229 | 1.27806104311774-7.76338571336458j | 17.9172 | 6333.17086839028-4818.98904705909j | 17.9101 | 1.28168895204628-7.75626410822681j | 30.9457 | 3.01859780160204-35.1308941349541j | -2.8766 | -80.6169 | -85.089 | 4.47156708932471-0.349725112150586j | 13.0357 | -4.472 | 30.9457 | FALSE | FALSE | FALSE | FALSE | 0.000717143161107471j | -0.158457013605034j | -0.79228506802517j | 1.00303625248924-0.0493123986715729j | 68.7622797593452+4.23381641755742j | 4.51469136565511-0.35179133247893j | -4.4556 | 40.5444 | FALSE
| 120 | 1.5573 | -1021963.44610894j | 0.00025+0.000733881434659503j | 0.0015-0.154838053837245j | 0.000583333333333333-0.774214242646424j | 0.00105787707835973-0.129033807837034j | -89.5303 | 44.5303 | FALSE | 77.9417 | 18.5232 | -56.4782 | 0.986144674819035-0.0507236290180993j | -0.10971 | 1 | 0 | 67.6928665782048+4.18036390988854j | 36.6274 | 1.70314069516195-11.0702654220258j | 20.9848 | 6225.36822003255-4847.52232850291j | 20.9749 | 1.71111549746612-11.0562121116415j | 34.0104 | 3.69333808239779-50.0424690291457j | -2.9445 | -81.2024 | -85.779 | 4.47079949685925-0.357872676716795j | 13.0354 | -4.5766 | 34.0104 | FALSE | FALSE | FALSE | FALSE | -1021963.44610894j | 0.00025+0.000733881434659503j | 0.0015-0.154838053837245j | 0.000583333333333333-0.774214242646424j | 77.9417 | 18.5232 | -56.4782 | 0.986144674819035-0.0507236290180993j | -0.10971 | 1 | 0 | 67.6928665782048+4.18036390988854j | 36.6274 | 1.27807846681467-7.58514218835173j | 17.7209 | 6225.36822003255-4847.52232850291j | 17.7138 | 1.28143357820228-7.57819520063358j | 30.7492 | 3.01700359555219-34.3391813547598j | -2.9445 | -80.4024 | -84.9789 | 4.47079949685925-0.357872676716795j | 13.0354 | -4.5766 | 30.7492 | FALSE | FALSE | FALSE | FALSE | 0.000733881434659503j | -0.154842946380143j | -0.774214731900714j | 1.0031794425874-0.0504835831097002j | 68.7898354222885+4.33236547110363j | 4.51402044550358-0.359998427970366j | -4.5598 | 40.4402 | FALSE
| 121 | 1.5937 | -998654.635021378j | 0.00025+0.000751010383067961j | 0.0015-0.151306301600685j | 0.000583333333333333-0.756556041009274j | 0.00105787739514705-0.126090729901757j | -89.5193 | 44.5193 | FALSE | 77.8649 | 18.5232 | -56.4782 | 0.986281295997411-0.0519306643785974j | -0.10796 | 1 | 0 | 67.7238950332396+4.27726410731861j | 36.6321 | 1.70317072330777-10.816021501046j | 20.7877 | 6116.33975278692-4873.7855468155j | 20.7779 | 1.71059098217294-10.8023095377592j | 33.8131 | 3.6904277386044-48.9127098300806j | -3.014 | -81.0017 | -85.6853 | 4.4699955428253-0.366209310469954j | 13.0352 | -4.6836 | 33.8131 | FALSE | FALSE | FALSE | FALSE | -998654.635021378j | 0.00025+0.000751010383067961j | 0.0015-0.151306301600685j | 0.000583333333333333-0.756556041009274j | 77.8649 | 18.5232 | -56.4782 | 0.986281295997411-0.0519306643785974j | -0.10796 | 1 | 0 | 67.7238950332396+4.27726410731861j | 36.6321 | 1.27809671315393-7.41093656050844j | 17.5247 | 6116.33975278692-4873.7855468155j | 17.5176 | 1.28119135663451-7.40416047352708j | 30.5528 | 3.01544715204332-33.5657485183225j | -3.014 | -80.1829 | -84.8665 | 4.4699955428253-0.366209310469954j | 13.0352 | -4.6836 | 30.5528 | FALSE | FALSE | FALSE | FALSE | 0.000751010383067961j | -0.151311308336572j | -0.756556541682862j | 1.00332937511883-0.0516835629767626j | 68.8187062948843+4.43319452551984j | 4.51331767277665-0.3683967923927j | -4.6664 | 40.3336 | FALSE
| 122 | 1.6309 | -975877.448304905j | 0.00025+0.000768539124766892j | 0.0015-0.147855095845972j | 0.000583333333333333-0.739300584841269j | 0.00105787772689481-0.123214775176711j | -89.5081 | 44.5081 | FALSE | 77.786 | 18.5232 | -56.4782 | 0.986424315684307-0.0531675413909301j | -0.10613 | 1 | 0 | 67.7564037641929+4.3763765785789j | 36.6371 | 1.70320216899493-10.5675354264687j | 20.5908 | 6006.1824077705-4897.71344223947j | 20.581 | 1.71009294288115-10.5541574569831j | 33.616 | 3.68760979793782-47.8089888426132j | -3.0852 | -80.7963 | -85.5894 | 4.46915349936876-0.374739345902827j | 13.0349 | -4.793 | 33.616 | FALSE | FALSE | FALSE | FALSE | -975877.448304905j | 0.00025+0.000768539124766892j | 0.0015-0.147855095845972j | 0.000583333333333333-0.739300584841269j | 77.786 | 18.5232 | -56.4782 | 0.986424315684307-0.0531675413909301j | -0.10613 | 1 | 0 | 67.7564037641929+4.3763765785789j | 36.6371 | 1.27811582096611-7.24067609442423j | 17.3288 | 6006.1824077705-4897.71344223947j | 17.3217 | 1.28096177147131-7.23406728374284j | 30.3567 | 3.01392514140177-32.810183892176j | -3.0852 | -79.9585 | -84.7516 | 4.46915349936876-0.374739345902827j | 13.0349 | -4.793 | 30.3567 | FALSE | FALSE | FALSE | FALSE | 0.000768539124766892j | -0.147860219440137j | -0.739301097200686j | 1.00348636648951-0.0529131162597318j | 68.8489558365437+4.53635524485688j | 4.51258152706445-0.376990867657862j | -4.7755 | 40.2245 | FALSE
| 123 | 1.669 | -953619.760739114j | 0.00025+0.000786476991016528j | 0.0015-0.144482599356289j | 0.000583333333333333-0.722438688363153j | 0.00105787807430957-0.120404412674535j | -89.4966 | 44.4966 | FALSE | 77.7048 | 18.5232 | -56.4782 | 0.986574030726633-0.0544350775574971j | -0.1042 | 1 | 0 | 67.7904641249606+4.47774925153684j | 36.6423 | 1.70323509911452-10.324674921901j | 20.3941 | 5894.99756944799-4919.24581116681j | 20.3843 | 1.70962031887489-10.3116237743812j | 33.419 | 3.68487823646481-46.730718542454j | -3.1581 | -80.5863 | -85.4914 | 4.46827155602661-0.383467210643679j | 13.0347 | -4.9051 | 33.419 | FALSE | FALSE | FALSE | FALSE | -953619.760739114j | 0.00025+0.000786476991016528j | 0.0015-0.144482599356289j | 0.000583333333333333-0.722438688363153j | 77.7048 | 18.5232 | -56.4782 | 0.986574030726633-0.0544350775574971j | -0.1042 | 1 | 0 | 67.7904641249606+4.47774925153684j | 36.6423 | 1.27813583091375-7.07427015495188j | 17.1331 | 5894.99756944799-4919.24581116681j | 17.126 | 1.28074433374934-7.06782508636754j | 30.1607 | 3.01243430584764-32.0720852535979j | -3.1581 | -79.729 | -84.6341 | 4.46827155602661-0.383467210643679j | 13.0347 | -4.9051 | 30.1607 | FALSE | FALSE | FALSE | FALSE | 0.000786476991016528j | -0.144487842536229j | -0.722439212681147j | 1.00365074783914-0.0541730468504864j | 68.8806506347595+4.64190037451275j | 4.51181041460772-0.385785197529349j | -4.8872 | 40.1128 | FALSE
| 124 | 1.7079 | -931869.723654063j | 0.00025+0.000804833530870697j | 0.0015-0.141187016814955j | 0.000583333333333333-0.705961375303451j | 0.00105787843813119-0.117658146325276j | -89.4849 | 44.4849 | FALSE | 77.6214 | 18.5232 | -56.4782 | 0.986730751451859-0.0557341182996998j | -0.10219 | 1 | 0 | 67.8261509793886+4.58143088636043j | 36.6477 | 1.70326958371152-10.0873107058718j | 20.1976 | 5782.89072779677-4938.32786561705j | 20.1878 | 1.70917210355577-10.0745793858849j | 33.2221 | 3.68222721202669-45.6773249534781j | -3.2328 | -80.3713 | -85.3911 | 4.46734781573153-0.392397429220835j | 13.0344 | -5.0198 | 33.2221 | FALSE | FALSE | FALSE | FALSE | -931869.723654063j | 0.00025+0.000804833530870697j | 0.0015-0.141187016814955j | 0.000583333333333333-0.705961375303451j | 77.6214 | 18.5232 | -56.4782 | 0.986730751451859-0.0557341182996998j | -0.10219 | 1 | 0 | 67.8261509793886+4.58143088636043j | 36.6477 | 1.27815678557769-6.91163015896606j | 16.9376 | 5782.89072779677-4938.32786561705j | 16.9305 | 1.28053858037192-6.90534538655133j | 29.9649 | 3.01097145241976-31.351059676438j | -3.2328 | -79.4943 | -84.5141 | 4.46734781573153-0.392397429220835j | 13.0344 | -5.0198 | 29.9649 | FALSE | FALSE | FALSE | FALSE | 0.000804833530870697j | -0.141192382371828j | -0.705961911859139j | 1.00382286571448-0.0554641857249734j | 68.9138605656382+4.74988375588825j | 4.51100266468615-0.394784429841633j | -5.0015 | 39.9985 | FALSE
| 125 | 1.7478 | -910615.758622757j | 0.00025+0.000823618516260166j | 0.0015-0.137966593849703j | 0.000583333333333333-0.689859874120047j | 0.00105787881913452-0.11497451417996j | -89.4728 | 44.4728 | FALSE | 77.5358 | 18.5232 | -56.4782 | 0.986894802249049-0.0570655382634616j | -0.10009 | 1 | 0 | 67.8635428806268+4.68747107184788j | 36.6534 | 1.70330569613326-9.85531642302368j | 20.0012 | 5669.97110646961-4954.91056594323j | 19.9914 | 1.70874734229859-9.8428981095914j | 33.0255 | 3.67965105159126-44.6482473422685j | -3.3093 | -80.1515 | -85.2887 | 4.46638029061853-0.401534624832362j | 13.0341 | -5.1372 | 33.0255 | FALSE | FALSE | FALSE | FALSE | -910615.758622757j | 0.00025+0.000823618516260166j | 0.0015-0.137966593849703j | 0.000583333333333333-0.689859874120047j | 77.5358 | 18.5232 | -56.4782 | 0.986894802249049-0.0570655382634616j | -0.10009 | 1 | 0 | 67.8635428806268+4.68747107184788j | 36.6534 | 1.27817872954748-6.75266952821355j | 16.7424 | 5669.97110646961-4954.91056594323j | 16.7353 | 1.28034407312252-6.74654169241045j | 29.7694 | 3.00953344602675-30.6467233218758j | -3.3093 | -79.2543 | -84.3915 | 4.46638029061853-0.401534624832362j | 13.0341 | -5.1372 | 29.7694 | FALSE | FALSE | FALSE | FALSE | 0.000823618516260166j | -0.137972084639812j | -0.689860423199058j | 1.00400308277206-0.0567873921934557j | 68.9486589632688+4.86036034041767j | 4.51015652582235-0.403993318756746j | -5.1186 | 39.8814 | FALSE
| 126 | 1.7886 | -889846.551297475j | 0.00025+0.000842841947194642j | 0.0015-0.134819616098757j | 0.000583333333333333-0.674125613330728j | 0.00105787921813099-0.112352087632341j | -89.4605 | 44.4605 | FALSE | 77.4479 | 18.5232 | -56.4782 | 0.987066522171484-0.0584302427045949j | -0.09788 | 1 | 0 | 67.9027222602801+4.79592021969542j | 36.6594 | 1.70334351318477-9.62856857686489j | 19.8051 | 5556.35125944902-4968.95092309327j | 19.7952 | 1.70834513041752-9.61645661862393j | 32.829 | 3.67714423894311-43.6429379197146j | -3.3877 | -79.9266 | -85.1839 | 4.4653668976243-0.410883521118235j | 13.0338 | -5.2573 | 32.829 | FALSE | FALSE | FALSE | FALSE | -889846.551297475j | 0.00025+0.000842841947194642j | 0.0015-0.134819616098757j | 0.000583333333333333-0.674125613330728j | 77.4479 | 18.5232 | -56.4782 | 0.987066522171484-0.0584302427045949j | -0.09788 | 1 | 0 | 67.9027222602801+4.79592021969542j | 36.6594 | 1.27820170951599-6.59730364323226j | 16.5474 | 5556.35125944902-4968.95092309327j | 16.5403 | 1.28016039773134-6.59132946899706j | 29.574 | 3.00811720260719-29.958701234011j | -3.3877 | -79.0089 | -84.2662 | 4.4653668976243-0.410883521118235j | 13.0338 | -5.2573 | 29.574 | FALSE | FALSE | FALSE | FALSE | 0.000842841947194642j | -0.134825235045072j | -0.67412617522536j | 1.00419177851137-0.0581435552269258j | 68.9851227984722+4.9733862028631j | 4.50927016179198-0.413416727057478j | -5.2383 | 39.7617 | FALSE
| 127 | 1.8303 | -869551.045386687j | 0.00025+0.000862514057086179j | 0.0015-0.131744408298208j | 0.000583333333333333-0.65875021695024j | 0.00105787963597032-0.109789470658395j | -89.4479 | 44.4479 | FALSE | 77.3577 | 18.5232 | -56.4782 | 0.987246265561192-0.0598291689597204j | -0.095569 | 1 | 0 | 67.9437756279356+4.90682955646859j | 36.6656 | 1.70338311529155-9.40694646404385j | 19.6091 | 5442.14663913399-4980.41226702193j | 19.5993 | 1.70796461123861-9.39513437551047j | 32.6327 | 3.67470140268801-42.6608615494893j | -3.468 | -79.6966 | -85.0768 | 4.46430545386877-0.420448943931656j | 13.0334 | -5.3803 | 32.6327 | FALSE | FALSE | FALSE | FALSE | -869551.045386687j | 0.00025+0.000862514057086179j | 0.0015-0.131744408298208j | 0.000583333333333333-0.65875021695024j | 77.3577 | 18.5232 | -56.4782 | 0.987246265561192-0.0598291689597204j | -0.095569 | 1 | 0 | 67.9437756279356+4.90682955646859j | 36.6656 | 1.27822577437856-6.44544979831294j | 16.3526 | 5442.14663913399-4980.41226702193j | 16.3455 | 1.27998716299261-6.43962609331073j | 29.3789 | 3.00671968238269-29.2866271401691j | -3.468 | -78.758 | -84.1382 | 4.46430545386877-0.420448943931656j | 13.0334 | -5.3803 | 29.3789 | FALSE | FALSE | FALSE | FALSE | 0.000862514057086179j | -0.131750158391922j | -0.658750791959612j | 1.00438935003938-0.0595335948651632j | 69.0233328675068+5.08901855374967j | 4.50834164742781-0.423059628476409j | -5.3609 | 39.6391 | FALSE
| 128 | 1.873 | -849718.436769342j | 0.00025+0.000882645318196843j | 0.0015-0.128739333390203j | 0.000583333333333333-0.64372550003141j | 0.0010578800735424-0.107285299073163j | -89.4351 | 44.4351 | FALSE | 77.2652 | 18.5232 | -56.4782 | 0.987434402695662-0.0612632880088907j | -0.09315 | 1 | 0 | 67.9867937817025+5.02025111302568j | 36.6721 | 1.70342458666983-9.19033211011112j | 19.4133 | 5327.47513921369-4989.26447817682j | 19.4035 | 1.70760497427459-9.17881356804744j | 32.4366 | 3.67231730454229-41.7014954632529j | -3.5502 | -79.4613 | -84.9674 | 4.46319367180703-0.430235823106093j | 13.0331 | -5.5061 | 32.4366 | FALSE | FALSE | FALSE | FALSE | -849718.436769342j | 0.00025+0.000882645318196843j | 0.0015-0.128739333390203j | 0.000583333333333333-0.64372550003141j | 77.2652 | 18.5232 | -56.4782 | 0.987434402695662-0.0612632880088907j | -0.09315 | 1 | 0 | 67.9867937817025+5.02025111302568j | 36.6721 | 1.27825097533672-6.29702715748047j | 16.1581 | 5327.47513921369-4989.26447817682j | 16.151 | 1.27982399993113-6.29135081032798j | 29.1841 | 3.00533788318873-28.6301432558152j | -3.5502 | -78.5014 | -84.0075 | 4.46319367180703-0.430235823106093j | 13.0331 | -5.5061 | 29.1841 | FALSE | FALSE | FALSE | FALSE | 0.000882645318196843j | -0.128745217692325j | -0.643726088461623j | 1.00459621286782-0.0609584637123467j | 69.0633739913547+5.20731575080341j | 4.50736896420847-0.432927110059868j | -5.4864 | 39.5136 | FALSE
| 129 | 1.9167 | -830338.167743394j | 0.00025+0.000903246447213515j | 0.0015-0.125802791651472j | 0.000583333333333333-0.62904346430797j | 0.00105788053177915-0.104838239804533j | -89.4219 | 44.4219 | FALSE | 77.1704 | 18.5232 | -56.4782 | 0.987631320456994-0.0627336061365563j | -0.090616 | 1 | 0 | 68.0318720304396+5.13623771111017j | 36.6789 | 1.70346801550494-8.97861020673651j | 19.2178 | 5212.45661605466-4995.48417936586j | 19.2079 | 1.70726545349772-8.96737904661586j | 32.2407 | 3.66998682787896-40.7643289824375j | -3.6345 | -79.2207 | -84.8556 | 4.46202915414018-0.440249194214009j | 13.0327 | -5.6349 | 32.2407 | FALSE | FALSE | FALSE | FALSE | -830338.167743394j | 0.00025+0.000903246447213515j | 0.0015-0.125802791651472j | 0.000583333333333333-0.62904346430797j | 77.1704 | 18.5232 | -56.4782 | 0.987631320456994-0.0627336061365563j | -0.090616 | 1 | 0 | 68.0318720304396+5.13623771111017j | 36.6789 | 1.27827736600681-6.15195671147119j | 15.9638 | 5212.45661605466-4995.48417936586j | 15.9567 | 1.27967056101611-6.14642469002695j | 28.9895 | 3.00396883386734-27.988900093974j | -3.6345 | -78.2392 | -83.8741 | 4.46202915414018-0.440249194214009j | 13.0327 | -5.6349 | 28.9895 | FALSE | FALSE | FALSE | FALSE | 0.000903246447213515j | -0.125808813294454j | -0.629044066472268j | 1.00481280174412-0.0624191485266091j | 69.1053352262499+5.32833730923768j | 4.50634999561812-0.443024374565612j | -5.6148 | 39.3852 | FALSE
| 130 | 1.9615 | -811399.921405509j | 0.00025+0.000924328410952823j | 0.0015-0.122933219841731j | 0.000583333333333333-0.614696293936748j | 0.00105788101165645-0.1024469901836j | -89.4084 | 44.4084 | FALSE | 77.0733 | 18.5232 | -56.4782 | 0.987837423023727-0.0642411666980548j | -0.087962 | 1 | 0 | 68.0791104283888+5.2548429468037j | 36.6861 | 1.70351349413794-8.77166805034586j | 19.0224 | 5097.21239264966-4999.05488574744j | 19.0126 | 1.70694532570735-8.76071826291423j | 32.045 | 3.66770496650578-39.8488632464569j | -3.7208 | -78.9746 | -84.7413 | 4.46080938847295-0.450494200313062j | 13.0323 | -5.7667 | 32.045 | FALSE | FALSE | FALSE | FALSE | -811399.921405509j | 0.00025+0.000924328410952823j | 0.0015-0.122933219841731j | 0.000583333333333333-0.614696293936748j | 77.0733 | 18.5232 | -56.4782 | 0.987837423023727-0.0642411666980548j | -0.087962 | 1 | 0 | 68.0791104283888+5.2548429468037j | 36.6861 | 1.27830500253379-6.01016123568317j | 15.7699 | 5097.21239264966-4999.05488574744j | 15.7628 | 1.27952651942063-6.0047705853835j | 28.7951 | 3.00260958770592-27.3625562790507j | -3.7208 | -77.971 | -83.7377 | 4.46080938847295-0.450494200313062j | 13.0323 | -5.7667 | 28.7951 | FALSE | FALSE | FALSE | FALSE | 0.000924328410952823j | -0.122939382031138j | -0.614696910155689j | 1.00503957151728-0.0639166719104282j | 69.1493100861641+5.45214391071673j | 4.50528252226619-0.453356742892928j | -5.7462 | 39.2538 | FALSE
| 131 | 2.0073 | -792893.616158963j | 0.00025+0.000945902432199223j | 0.0015-0.120129090371507j | 0.000583333333333333-0.600676351336986j | 0.00105788151419632-0.100110277251198j | -89.3946 | 44.3946 | FALSE | 76.9739 | 18.5232 | -56.4782 | 0.98805313258522-0.0657870519993309j | -0.085183 | 1 | 0 | 68.128614022989+5.37612117049538j | 36.6936 | 1.70356111926105-8.5693954821463j | 18.8273 | 4981.86474944094-4999.96711116055j | 18.8175 | 1.70664390898863-8.55872121007739j | 31.8495 | 3.66546681364821-38.9546109471972j | -3.8093 | -78.7229 | -84.6245 | 4.45953174170428-0.460976093674769j | 13.0319 | -5.9016 | 31.8495 | FALSE | FALSE | FALSE | FALSE | -792893.616158963j | 0.00025+0.000945902432199223j | 0.0015-0.120129090371507j | 0.000583333333333333-0.600676351336986j | 76.9739 | 18.5232 | -56.4782 | 0.98805313258522-0.0657870519993309j | -0.085183 | 1 | 0 | 68.128614022989+5.37612117049538j | 36.6936 | 1.2783339437102-5.87156524907725j | 15.5762 | 4981.86474944094-4999.96711116055j | 15.5691 | 1.27939156832507-5.86631309131721j | 28.6011 | 3.00125721590591-26.7507783649514j | -3.8093 | -77.6969 | -83.5986 | 4.45953174170428-0.460976093674769j | 13.0319 | -5.9016 | 28.6011 | FALSE | FALSE | FALSE | FALSE | 0.000945902432199223j | -0.120135396387722j | -0.600676981938608j | 1.00527699803963-0.0654520941093128j | 69.1953967780128+5.57879741080428j | 4.50416421675197-0.463929656543416j | -5.8807 | 39.1193 | FALSE
| 132 | 2.0541 | -774809.400346791j | 0.00025+0.000967979995679341j | 0.0015-0.117388910488937j | 0.000583333333333333-0.586976173124542j | 0.00105788204046904-0.0978268570802489j | -89.3804 | 44.3804 | FALSE | 76.8722 | 18.5232 | -56.4782 | 0.988278890078685-0.0673723852982623j | -0.082273 | 1 | 0 | 68.1804931166961+5.50012746299158j | 36.7014 | 1.70361099212215-8.37168482950807j | 18.6325 | 4866.53640653127-4998.21842952251j | 18.6227 | 1.70636056125885-8.36128036414962j | 31.6542 | 3.6632675511094-38.0810960696525j | -3.8999 | -78.4655 | -84.5053 | 4.45819345413775-0.471700237490451j | 13.0315 | -6.0397 | 31.6542 | FALSE | FALSE | FALSE | FALSE | -774809.400346791j | 0.00025+0.000967979995679341j | 0.0015-0.117388910488937j | 0.000583333333333333-0.586976173124542j | 76.8722 | 18.5232 | -56.4782 | 0.988278890078685-0.0673723852982623j | -0.082273 | 1 | 0 | 68.1804931166961+5.50012746299158j | 36.7014 | 1.27836425110095-5.73609497400742j | 15.3828 | 4866.53640653127-4998.21842952251j | 15.3758 | 1.27926542026327-5.73097850456562j | 28.4073 | 2.99990880106621-26.1532406574101j | -3.8999 | -77.4168 | -83.4565 | 4.45819345413775-0.471700237490451j | 13.0315 | -6.0397 | 28.4073 | FALSE | FALSE | FALSE | FALSE | 0.000967979995679341j | -0.117395363688908j | -0.586976818444539j | 1.00552557910577-0.0670265149268422j | 69.2436984504023+5.70836084468201j | 4.5029926382616-0.474748680110559j | -6.0184 | 38.9816 | FALSE
| 133 | 2.1021 | -757137.64700736j | 0.00025+0.00099057285417576j | 0.0015-0.114711221485118j | 0.000583333333333333-0.573588466138825j | 0.00105788259159542-0.0955955141135776j | -89.366 | 44.366 | FALSE | 76.7682 | 18.5232 | -56.4782 | 0.988515155948595-0.0689983329366046j | -0.079226 | 1 | 0 | 68.2348635436919+5.62691760734519j | 36.7096 | 1.70366321873895-8.1784308486706j | 18.4379 | 4751.35000192867-4993.813490556j | 18.4281 | 1.7060946788986-8.16829062687933j | 31.4592 | 3.66110243858373-37.2278536385534j | -3.9928 | -78.2024 | -84.3834 | 4.45679163329678-0.482672107548401j | 13.0311 | -6.1811 | 31.4592 | FALSE | FALSE | FALSE | FALSE | -757137.64700736j | 0.00025+0.00099057285417576j | 0.0015-0.114711221485118j | 0.000583333333333333-0.573588466138825j | 76.7682 | 18.5232 | -56.4782 | 0.988515155948595-0.0689983329366046j | -0.079226 | 1 | 0 | 68.2348635436919+5.62691760734519j | 36.7096 | 1.27839598917372-5.60367829695817j | 15.1898 | 4751.35000192867-4993.813490556j | 15.1827 | 1.27914780650962-5.5986947844642j | 28.2138 | 2.99856143066442-25.5696250404163j | -3.9928 | -77.1304 | -83.3114 | 4.45679163329678-0.482672107548401j | 13.0311 | -6.1811 | 28.2138 | FALSE | FALSE | FALSE | FALSE | 0.00099057285417576j | -0.114717825304146j | -0.573589126520728j | 1.00578583542965-0.0686410757647802j | 69.2943234567994+5.84089843089928j | 4.50176522688158-0.485819503795802j | -6.1594 | 38.8406 | FALSE
| 134 | 2.1511 | -739868.94874954j | 0.00025+0.0010136930347835j | 0.0015-0.112094597917577j | 0.000583333333333333-0.560506103560356j | 0.00105788316874922-0.0934150605168162j | -89.3512 | 44.3512 | FALSE | 76.6618 | 18.5232 | -56.4782 | 0.9887624109281-0.0706661066123054j | -0.076034 | 1 | 0 | 68.2918469624333+5.75654805594384j | 36.7181 | 1.70371791012309-7.98953066874449j | 18.2436 | 4636.42757053247-4986.76398965612j | 18.2337 | 1.70584569546471-7.97964926980755j | 31.2644 | 3.65896680309583-36.3944294708673j | -4.0879 | -77.9332 | -84.259 | 4.45532324742953-0.493897293875767j | 13.0306 | -6.3257 | 31.2644 | FALSE | FALSE | FALSE | FALSE | -739868.94874954j | 0.00025+0.0010136930347835j | 0.0015-0.112094597917577j | 0.000583333333333333-0.560506103560356j | 76.6618 | 18.5232 | -56.4782 | 0.9887624109281-0.0706661066123054j | -0.076034 | 1 | 0 | 68.2918469624333+5.75654805594384j | 36.7181 | 1.27842922543571-5.47424473016917j | 14.9971 | 4636.42757053247-4986.76398965612j | 14.99 | 1.2790384765062-5.46939151461287j | 28.0206 | 2.99721219052054-24.9996208066579j | -4.0879 | -76.8377 | -83.1634 | 4.45532324742953-0.493897293875767j | 13.0306 | -6.3257 | 28.0206 | FALSE | FALSE | FALSE | FALSE | 0.0010136930347835j | -0.112101355871143j | -0.560506779355712j | 1.00605831166079-0.0702969617977055j | 69.3473856340736+5.97647557288576j | 4.50047929761235-0.497147945948409j | -6.3037 | 38.6963 | FALSE
| 135 | 2.2013 | -722994.112744771j | 0.00025+0.00103735284531253j | 0.0015-0.109537646851451j | 0.000583333333333333-0.547722121116869j | 0.0010578837731596-0.0912843355460738j | -89.336 | 44.336 | FALSE | 76.5532 | 18.5232 | -56.4782 | 0.989021156841924-0.0723769658027416j | -0.072692 | 1 | 0 | 68.3515711650581+5.88907589234443j | 36.7271 | 1.70377518251477-7.80488373697785j | 18.0495 | 4521.89002855606-4977.08859226013j | 18.0397 | 1.70561308048211-7.79525587961863j | 31.0698 | 3.65685602853926-35.5803799340261j | -4.1855 | -77.6581 | -84.1319 | 4.45378511868726-0.505381502337937j | 13.0301 | -6.4738 | 31.0698 | FALSE | FALSE | FALSE | FALSE | -722994.112744771j | 0.00025+0.00103735284531253j | 0.0015-0.109537646851451j | 0.000583333333333333-0.547722121116869j | 76.5532 | 18.5232 | -56.4782 | 0.989021156841924-0.0723769658027416j | -0.072692 | 1 | 0 | 68.3515711650581+5.88907589234443j | 36.7271 | 1.27846403057662-5.34772537412623j | 14.8048 | 4521.89002855606-4977.08859226013j | 14.7977 | 1.27893719732853-5.34299986540774j | 27.8278 | 2.99585815822624-24.4429244918828j | -4.1855 | -76.5386 | -83.0124 | 4.45378511868726-0.505381502337937j | 13.0301 | -6.4738 | 27.8278 | FALSE | FALSE | FALSE | FALSE | 0.00103735284531253j | -0.109544562537087j | -0.547722812685433j | 1.00634357744081-0.0719954042923791j | 69.4030045974264+6.11515885792795j | 4.49913203406634-0.508739955626139j | -6.4513 | 38.5487 | FALSE
| 136 | 2.2527 | -706504.155833345j | 0.00025+0.00106156488083973j | 0.0015-0.107039007117968j | 0.000583333333333333-0.535229713375947j | 0.00105788440611382-0.0892022049300233j | -89.3205 | 44.3205 | FALSE | 76.4423 | 18.5232 | -56.4782 | 0.989291917429956-0.0741322203502782j | -0.069192 | 1 | 0 | 68.4141704047393+6.02455878728759j | 36.7365 | 1.70383515762828-7.62439176525878j | 17.8557 | 4407.85666799887-4964.81281362818j | 17.8459 | 1.7053963383121-7.61501230472478j | 30.8756 | 3.65476554528904-34.7852717097538j | -4.2854 | -77.3768 | -84.0021 | 4.45217391595901-0.517130556187384j | 13.0296 | -6.6254 | 30.8756 | FALSE | FALSE | FALSE | FALSE | -706504.155833345j | 0.00025+0.00106156488083973j | 0.0015-0.107039007117968j | 0.000583333333333333-0.535229713375947j | 76.4423 | 18.5232 | -56.4782 | 0.989291917429956-0.0741322203502782j | -0.069192 | 1 | 0 | 68.4141704047393+6.02455878728759j | 36.7365 | 1.27850047861845-5.22405288089849j | 14.6128 | 4407.85666799887-4964.81281362818j | 14.6057 | 1.27884375318867-5.21945255741809j | 27.6353 | 2.99449639652244-23.8992397130856j | -4.2854 | -76.2329 | -82.8582 | 4.45217391595901-0.517130556187384j | 13.0296 | -6.6254 | 27.6353 | FALSE | FALSE | FALSE | FALSE | 0.00106156488083973j | -0.107046084217174j | -0.535230421085868j | 1.00664222850101-0.0737376830829256j | 69.4613060528124+6.2570160532748j | 4.49772048183114-0.520601615173058j | -6.6025 | 38.3975 | FALSE
| 137 | 2.3053 | -690390.29974231j | 0.00025+0.00108634203041372j | 0.0015-0.104597348589844j | 0.000583333333333333-0.523022230122215j | 0.0010578850689599-0.0871675602660844j | -89.3047 | 44.3047 | FALSE | 76.3291 | 18.5232 | -56.4782 | 0.989575239190513-0.0759332332224959j | -0.065527 | 1 | 0 | 68.4797857421552+6.16305494826312j | 36.7463 | 1.70389796290908-7.44795867782604j | 17.6623 | 4294.44466562454-4949.96885547115j | 17.6525 | 1.70519500709485-7.4388226030569j | 30.6816 | 3.65269081986235-34.0086815633693j | -4.3879 | -77.0892 | -83.8697 | 4.45048614734472-0.529150397553115j | 13.0291 | -6.7805 | 30.6816 | FALSE | FALSE | FALSE | FALSE | -690390.29974231j | 0.00025+0.00108634203041372j | 0.0015-0.104597348589844j | 0.000583333333333333-0.523022230122215j | 76.3291 | 18.5232 | -56.4782 | 0.989575239190513-0.0759332332224959j | -0.065527 | 1 | 0 | 68.4797857421552+6.16305494826312j | 36.7463 | 1.27853864707228-5.10316141830301j | 14.4212 | 4294.44466562454-4949.96885547115j | 14.4141 | 1.27875794497481-5.09868382558992j | 27.4432 | 2.99312394660885-23.3682770104361j | -4.3879 | -75.9205 | -82.701 | 4.45048614734472-0.529150397553115j | 13.0291 | -6.7805 | 27.4432 | FALSE | FALSE | FALSE | FALSE | 0.00108634203041372j | -0.104604590870047j | -0.523022954350235j | 1.00695488780193-0.0755251292138332j | 69.52242212802+6.40211609899762j | 4.49624154147957-0.532739142810535j | -6.7572 | 38.2428 | FALSE
| 138 | 2.3591 | -674643.966412434j | 0.00025+0.00111169748391628j | 0.0015-0.102211371473203j | 0.000583333333333333-0.511093172817158j | 0.00105788576310954-0.0851793184303766j | -89.2885 | 44.2885 | FALSE | 76.2136 | 18.5232 | -56.4782 | 0.9898716922419-0.0777814234604512j | -0.061689 | 1 | 0 | 68.5485654123405+6.30462306193135j | 36.7566 | 1.70396373180279-7.27549056015936j | 17.4692 | 4181.76861068135-4932.59540136161j | 17.4594 | 1.70500865776331-7.26659299103308j | 30.4879 | 3.65062734459823-33.2501961184326j | -4.4929 | -76.7952 | -83.7344 | 4.44871815224758-0.54144708886101j | 13.0286 | -6.9393 | 30.4879 | FALSE | FALSE | FALSE | FALSE | -674643.966412434j | 0.00025+0.00111169748391628j | 0.0015-0.102211371473203j | 0.000583333333333333-0.511093172817158j | 76.2136 | 18.5232 | -56.4782 | 0.9898716922419-0.0777814234604512j | -0.061689 | 1 | 0 | 68.5485654123405+6.30462306193135j | 36.7566 | 1.27857861710237-4.98498663487752j | 14.23 | 4181.76861068135-4932.59540136161j | 14.2229 | 1.27867958982642-4.98062938425681j | 27.2515 | 2.99173782136783-22.8497536928584j | -4.4929 | -75.6014 | -82.5406 | 4.44871815224758-0.54144708886101j | 13.0286 | -6.9393 | 27.2515 | FALSE | FALSE | FALSE | FALSE | 0.00111169748391628j | -0.102218782789763j | -0.511093913948814j | 1.00728220671566-0.0773591277638046j | 69.5864917237057+6.55052909718628j | 4.49469196120606-0.545158895236679j | -6.9156 | 38.0844 | FALSE
| 139 | 2.4142 | -659256.773431761j | 0.00025+0.00113764473908379j | 0.0015-0.0998798056156426j | 0.000583333333333333-0.49943619113969j | 0.00105788649004109-0.0832364210011267j | -89.2718 | 44.2718 | FALSE | 76.0959 | 18.5232 | -56.4782 | 0.990181871200738-0.0796782693294527j | -0.05767 | 1 | 0 | 68.6206652132607+6.44932222862733j | 36.7673 | 1.70403260403678-7.10689560902312j | 17.2764 | 4069.94005531849-4912.73737332854j | 17.2666 | 1.70483689312686-7.09823179367853j | 30.2945 | 3.64857062733176-32.5094116366198j | -4.6006 | -76.4946 | -83.5964 | 4.44686609306625-0.554026814174307j | 13.028 | -7.1018 | 30.2945 | FALSE | FALSE | FALSE | FALSE | -659256.773431761j | 0.00025+0.00113764473908379j | 0.0015-0.0998798056156426j | 0.000583333333333333-0.49943619113969j | 76.0959 | 18.5232 | -56.4782 | 0.990181871200738-0.0796782693294527j | -0.05767 | 1 | 0 | 68.6206652132607+6.44932222862733j | 36.7673 | 1.27862047369802-4.86946562564221j | 14.0392 | 4069.94005531849-4912.73737332854j | 14.0321 | 1.27860852074367-4.8652263929389j | 27.0601 | 2.99033499848394-22.3433936871748j | -4.6006 | -75.2753 | -82.3771 | 4.44686609306625-0.554026814174307j | 13.028 | -7.1018 | 27.0601 | FALSE | FALSE | FALSE | FALSE | 0.00113764473908379j | -0.0998873899139032j | -0.499436949569516j | 1.00762486625142-0.0792411208645789j | 69.6536608857314+6.70232629701131j | 4.49306832906792-0.557867370228944j | -7.0777 | 37.9223 | FALSE
| 140 | 2.4705 | -644220.529573309j | 0.00025+0.00116419760869271j | 0.0015-0.0976014098300798j | 0.000583333333333333-0.488045079605616j | 0.00105788725130277-0.0813378336952287j | -89.2548 | 44.2548 | FALSE | 75.9759 | 18.5232 | -56.4782 | 0.990506396074759-0.0816253116880207j | -0.053461 | 1 | 0 | 68.6962489175736+6.59721188809071j | 36.7785 | 1.70410472591488-6.94208408363655j | 17.0839 | 3959.06709131184-4890.44565245439j | 17.0741 | 1.70467934702274-6.93364939587035j | 30.1015 | 3.64651618103428-31.7859338026972j | -4.711 | -76.1874 | -83.4556 | 4.44492594646492-0.566895880442277j | 13.0274 | -7.2681 | 30.1015 | FALSE | FALSE | FALSE | FALSE | -644220.529573309j | 0.00025+0.00116419760869271j | 0.0015-0.0976014098300798j | 0.000583333333333333-0.488045079605616j | 75.9759 | 18.5232 | -56.4782 | 0.990506396074759-0.0816253116880207j | -0.053461 | 1 | 0 | 68.6962489175736+6.59721188809071j | 36.7785 | 1.27866430585344-4.75653689863339j | 13.8488 | 3959.06709131184-4890.44565245439j | 13.8418 | 1.2785445862308-4.75241342291302j | 26.8691 | 2.98891241344157-21.8489273907303j | -4.711 | -74.9422 | -82.2103 | 4.44492594646492-0.566895880442277j | 13.0274 | -7.2681 | 26.8691 | FALSE | FALSE | FALSE | FALSE | 0.00116419760869271j | -0.0976091711474711j | -0.488045855737356j | 1.00798357832488-0.0811726109300894j | 69.7240832003073+6.85758007512762j | 4.49136706480796-0.570871209243783j | -7.2437 | 37.7563 | FALSE
| 141 | 2.5282 | -629527.230434552j | 0.00025+0.0011913702279126j | 0.0015-0.0953749712340187j | 0.000583333333333333-0.476913774264205j | 0.00105788804851586-0.0794825458176538j | -89.2375 | 44.2375 | FALSE | 75.8538 | 18.5232 | -56.4782 | 0.990845913167839-0.0836241575920624j | -0.049053 | 1 | 0 | 68.7754887091285+6.74835173546845j | 36.7903 | 1.70418025062583-6.78096825794466j | 16.8918 | 3849.25395632862-4865.77676666066j | 16.882 | 1.70453568353304-6.77275819468111j | 29.9088 | 3.64445951339118-31.0793775144832j | -4.8241 | -75.8735 | -83.3119 | 4.44289349420001-0.580060718644114j | 13.0267 | -7.4384 | 29.9088 | FALSE | FALSE | FALSE | FALSE | -629527.230434552j | 0.00025+0.0011913702279126j | 0.0015-0.0953749712340187j | 0.000583333333333333-0.476913774264205j | 75.8538 | 18.5232 | -56.4782 | 0.990845913167839-0.0836241575920624j | -0.049053 | 1 | 0 | 68.7754887091285+6.74835173546845j | 36.7903 | 1.27871020675599-4.64614034219054j | 13.6589 | 3849.25395632862-4865.77676666066j | 13.6519 | 1.27848764997211-4.64213042453537j | 26.6786 | 2.98746695238046-21.3660915274166j | -4.8241 | -74.6019 | -82.0403 | 4.44289349420001-0.580060718644114j | 13.0267 | -7.4384 | 26.6786 | FALSE | FALSE | FALSE | FALSE | 0.0011913702279126j | -0.0953829137022048j | -0.476914568511024j | 1.00835908707156-0.0831551641126149j | 69.7979202135271+7.01636391083047j | 4.48958441123547-0.584177200006577j | -7.4136 | 37.5864 | FALSE
| 142 | 2.5872 | -615169.054176345j | 0.00025+0.00121917706183088j | 0.0015-0.0931993046038825j | 0.000583333333333333-0.466036349470099j | 0.00105788888337825-0.0776695697234154j | -89.2197 | 44.2197 | FALSE | 75.7294 | 18.5232 | -56.4782 | 0.99120109599396-0.0856764841526813j | -0.044437 | 1 | 0 | 68.8585656458933+6.90280162653274j | 36.8026 | 1.70425933856598-6.62346237396502j | 16.7001 | 3740.60067253393-4838.79254917774j | 16.6903 | 1.70440559626591-6.61547255279675j | 29.7164 | 3.64239611628889-30.3893666776789j | -4.9402 | -75.5526 | -83.1653 | 4.44076431347949-0.59352788481354j | 13.026 | -7.6127 | 29.7164 | FALSE | FALSE | FALSE | FALSE | -615169.054176345j | 0.00025+0.00121917706183088j | 0.0015-0.0931993046038825j | 0.000583333333333333-0.466036349470099j | 75.7294 | 18.5232 | -56.4782 | 0.99120109599396-0.0856764841526813j | -0.044437 | 1 | 0 | 68.8585656458933+6.90280162653274j | 36.8026 | 1.27875827398332-4.53821719297967j | 13.4695 | 3740.60067253393-4838.79254917774j | 13.4624 | 1.27843759054044-4.53431869529979j | 26.4885 | 2.98599544479091-20.8946290070098j | -4.9402 | -74.2544 | -81.8671 | 4.44076431347949-0.59352788481354j | 13.026 | -7.6127 | 26.4885 | FALSE | FALSE | FALSE | FALSE | 0.00121917706183088j | -0.0932074324509614j | -0.466037162254807j | 1.00875217020415-0.0851904140040651j | 69.8753418770294+7.17875235530293j | 4.48771642513842-0.597792279083933j | -7.5875 | 37.4125 | FALSE
| 143 | 2.6476 | -601138.357359051j | 0.00025+0.0012476329131532j | 0.0015-0.0910732517440716j | 0.000583333333333333-0.455407014728854j | 0.00105788975766801-0.0758979402918056j | -89.2014 | 44.2014 | FALSE | 75.6029 | 18.5232 | -56.4782 | 0.991572646196677-0.0877840426676681j | -0.039604 | 1 | 0 | 68.9456701511142+7.06062147093441j | 36.8154 | 1.70434215767724-6.46948259618535j | 16.5088 | 3633.20271988748-4809.55977144239j | 16.499 | 1.70428880769937-6.46170875298368j | 29.5244 | 3.64032145518211-29.7155340054533j | -5.0592 | -75.2246 | -83.0157 | 4.43853376683059-0.607304060928309j | 13.0253 | -7.7911 | 29.5244 | FALSE | FALSE | FALSE | FALSE | -601138.357359051j | 0.00025+0.0012476329131532j | 0.0015-0.0910732517440716j | 0.000583333333333333-0.455407014728854j | 75.6029 | 18.5232 | -56.4782 | 0.991572646196677-0.0877840426676681j | -0.039604 | 1 | 0 | 68.9456701511142+7.06062147093441j | 36.8154 | 1.27880860970969-4.4327100047365j | 13.2806 | 3633.20271988748-4809.55977144239j | 13.2735 | 1.27839430113702-4.42892084861516j | 26.2989 | 2.98449465602642-20.4342887877465j | -5.0592 | -73.8994 | -81.6905 | 4.43853376683059-0.607304060928309j | 13.0253 | -7.7911 | 26.2989 | FALSE | FALSE | FALSE | FALSE | 0.0012476329131532j | -0.0910815692968259j | -0.45540784648413j | 1.0091636404136-0.0872800656021139j | 69.9565270216597+7.3448209942155j | 4.4857589676995-0.611723534429535j | -7.7655 | 37.2345 | FALSE
| 144 | 2.7094 | -587427.67087362j | 0.00025+0.00127675293008347j | 0.0015-0.0889956808704085j | 0.000583333333333333-0.445020111614425j | 0.00105789067324718-0.0741667144126235j | -89.1828 | 44.1828 | FALSE | 75.4742 | 18.5232 | -56.4782 | 0.991961294469501-0.0899486630483534j | -0.034542 | 1 | 0 | 69.0370025346605+7.22187111218387j | 36.8289 | 1.70442888380047-6.31894696698854j | 16.3179 | 3527.15074600349-4778.14975435073j | 16.3081 | 1.70418506858614-6.31138495358172j | 29.3327 | 3.63823095830972-29.0575208226709j | -5.1813 | -74.8895 | -82.8633 | 4.43619699144953-0.621396055646971j | 13.0246 | -7.9738 | 29.3327 | FALSE | FALSE | FALSE | FALSE | -587427.67087362j | 0.00025+0.00127675293008347j | 0.0015-0.0889956808704085j | 0.000583333333333333-0.445020111614425j | 75.4742 | 18.5232 | -56.4782 | 0.991961294469501-0.0899486630483534j | -0.034542 | 1 | 0 | 69.0370025346605+7.22187111218387j | 36.8289 | 1.27886132092189-4.32956261771198j | 13.0922 | 3527.15074600349-4778.14975435073j | 13.0851 | 1.27835768936248-4.32588078328437j | 26.1097 | 2.98296127961427-19.9848257420513j | -5.1813 | -73.5369 | -81.5106 | 4.43619699144953-0.621396055646971j | 13.0246 | -7.9738 | 26.1097 | FALSE | FALSE | FALSE | FALSE | 0.00127675293008347j | -0.0890041925566091j | -0.445020962783045j | 1.00959434681337-0.089425899562637j | 70.0416638611439+7.51464640284576j | 4.48370769438805-0.625978207893702j | -7.9478 | 37.0522 | FALSE
| 145 | 2.7726 | -574029.695965483j | 0.00025+0.00130655261438791j | 0.0015-0.0869654860076439j | 0.000583333333333333-0.434870110756956j | 0.00105789163206576-0.0724749704841185j | -89.1637 | 44.1637 | FALSE | 75.3435 | 18.5232 | -56.4782 | 0.992367801472329-0.0921722585654818j | -0.029241 | 1 | 0 | 69.1327735466464+7.38661019289474j | 36.843 | 1.70451970104547-6.1717753630803j | 16.1274 | 3422.53031396033-4744.63796191299j | 16.1177 | 1.70409415741837-6.16442114499813j | 29.1415 | 3.63612000573023-28.4149768746491j | -5.3065 | -74.5471 | -82.7078 | 4.43374888800666-0.635810804873765j | 13.0238 | -8.1607 | 29.1415 | FALSE | FALSE | FALSE | FALSE | -574029.695965483j | 0.00025+0.00130655261438791j | 0.0015-0.0869654860076439j | 0.000583333333333333-0.434870110756956j | 75.3435 | 18.5232 | -56.4782 | 0.992367801472329-0.0921722585654818j | -0.029241 | 1 | 0 | 69.1327735466464+7.38661019289474j | 36.843 | 1.27891651964534-4.22872012880509j | 12.9043 | 3422.53031396033-4744.63796191299j | 12.8972 | 1.27832767701825-4.22514365366994j | 25.921 | 2.98139192934064-19.5460005253449j | -5.3065 | -73.1667 | -81.3274 | 4.43374888800666-0.635810804873765j | 13.0238 | -8.1607 | 25.921 | FALSE | FALSE | FALSE | FALSE | 0.00130655261438791j | -0.0869741963584065j | -0.434870981792033j | 1.01004517642574-0.0916297767618374j | 70.1309505279768+7.68830609278225j | 4.48155804429494-0.640563697685123j | -8.1344 | 36.8656 | FALSE
| 146 | 2.8373 | -560937.300349129j | 0.00025+0.00133704782964727j | 0.0015-0.0849815864007007j | 0.000583333333333333-0.424951608899272j | 0.00105789263616582-0.0708218079223842j | -89.1442 | 44.1442 | FALSE | 75.2106 | 18.5232 | -56.4782 | 0.992792958737607-0.0944568309397011j | -0.02369 | 1 | 0 | 69.2332049656036+7.55489800366651j | 36.8577 | 1.70461480217809-6.02788945289854j | 15.9374 | 3319.42168895861-4709.10358141093j | 15.9276 | 1.70401587995093-6.02073910718209j | 28.9507 | 3.63398391814166-27.7875601403407j | -5.4349 | -74.1972 | -82.5493 | 4.43118410887763-0.650555372130254j | 13.023 | -8.3521 | 28.9507 | FALSE | FALSE | FALSE | FALSE | -560937.300349129j | 0.00025+0.00133704782964727j | 0.0015-0.0849815864007007j | 0.000583333333333333-0.424951608899272j | 75.2106 | 18.5232 | -56.4782 | 0.992792958737607-0.0944568309397011j | -0.02369 | 1 | 0 | 69.2332049656036+7.55489800366651j | 36.8577 | 1.27897432318067-4.13012886236635j | 12.717 | 3319.42168895861-4709.10358141093j | 12.7099 | 1.27830419993807-4.12665584052978j | 25.7329 | 2.97978313108776-19.117579447849j | -5.4349 | -72.7887 | -81.1408 | 4.43118410887763-0.650555372130254j | 13.023 | -8.3521 | 25.7329 | FALSE | FALSE | FALSE | FALSE | 0.00133704782964727j | -0.0849905000528983j | -0.424952500264492j | 1.01051705570873-0.0938936431935207j | 70.2245956438901+7.86587844916779j | 4.47930522887865-0.655487560772362j | -8.3254 | 36.6746 | FALSE
| 147 | 2.9035 | -548143.514411298j | 0.00025+0.00136825480970161j | 0.0015-0.0830429259393441j | 0.000583333333333333-0.415259326020504j | 0.00105789368768591-0.0692063466819414j | -89.1242 | 44.1242 | FALSE | 75.0757 | 18.5232 | -56.4782 | 0.993237589559251-0.0968044758045672j | -0.017877 | 1 | 0 | 69.3385302236288+7.72679331378585j | 36.8731 | 1.70471438902526-5.88721265497991j | 15.7479 | 3217.89966424729-4671.62909415014j | 15.7381 | 1.70395006878234-5.88026236805487j | 28.7603 | 3.63181794545535-27.1749366498277j | -5.5667 | -73.8398 | -82.3878 | 4.42849704577088-0.665636948710349j | 13.0222 | -8.548 | 28.7603 | FALSE | FALSE | FALSE | FALSE | -548143.514411298j | 0.00025+0.00136825480970161j | 0.0015-0.0830429259393441j | 0.000583333333333333-0.415259326020504j | 75.0757 | 18.5232 | -56.4782 | 0.993237589559251-0.0968044758045672j | -0.017877 | 1 | 0 | 69.3385302236288+7.72679331378585j | 36.8731 | 1.27903485435137-4.03373634165715j | 12.5302 | 3217.89966424729-4671.62909415014j | 12.5232 | 1.27828720784925-4.03036492250801j | 25.5453 | 2.97813131439966-18.6993343493136j | -5.5667 | -72.4028 | -80.9508 | 4.42849704577088-0.665636948710349j | 13.0222 | -8.548 | 25.5453 | FALSE | FALSE | FALSE | FALSE | 0.00136825480970161j | -0.0830520476380754j | -0.415260238190377j | 1.01101095212164-0.096219535229295j | 70.3228189274762+8.04744265729624j | 4.47694422008715-0.670757515210591j | -8.521 | 36.479 | FALSE
| 148 | 2.9713 | -535641.527500775j | 0.00025+0.00140019016729227j | 0.0015-0.0811484725959719j | 0.000583333333333333-0.405788102525324j | 0.00105789478886555-0.0676277267872546j | -89.1038 | 44.1038 | FALSE | 74.9388 | 18.5232 | -56.4782 | 0.993702549855919-0.0992173885723856j | -0.01179 | 1 | 0 | 69.4489950711516+7.90235418172079j | 36.8892 | 1.70481867289882-5.74967009726349j | 15.5588 | 3118.03342627203-4632.29984083183j | 15.5491 | 1.70389658299236-5.74291616287588j | 28.5703 | 3.62961725508664-26.5767803060249j | -5.7019 | -73.4746 | -82.2232 | 4.4256818167196-0.681062853592947j | 13.0213 | -8.7485 | 28.5703 | FALSE | FALSE | FALSE | FALSE | -535641.527500775j | 0.00025+0.00140019016729227j | 0.0015-0.0811484725959719j | 0.000583333333333333-0.405788102525324j | 74.9388 | 18.5232 | -56.4782 | 0.993702549855919-0.0992173885723856j | -0.01179 | 1 | 0 | 69.4489950711516+7.90235418172079j | 36.8892 | 1.27909824176304-3.93949126094943j | 12.3441 | 3118.03342627203-4632.29984083183j | 12.337 | 1.27827666426321-3.93621964826567j | 25.3583 | 2.97643280375023-18.2910424765882j | -5.7019 | -72.0089 | -80.7575 | 4.4256818167196-0.681062853592947j | 13.0213 | -8.7485 | 25.3583 | FALSE | FALSE | FALSE | FALSE | 0.00140019016729227j | -0.0811578071970872j | -0.405789035985436j | 1.0115278757264-0.0986095852720089j | 70.425851841756+8.23307861724003j | 4.4744697378178-0.686381442377601j | -8.7212 | 36.2788 | FALSE
| 149 | 3.0406 | -523424.684302806j | 0.00025+0.00143287090290552j | 0.0015-0.079297217876224j | 0.000583333333333333-0.396532896497281j | 0.00105789594205005-0.0660851078749321j | -89.0829 | 44.0829 | FALSE | 74.7999 | 18.5232 | -56.4782 | 0.99418872899893-0.101697870735878j | -0.005416 | 1 | 0 | 69.5648582841423+8.08163774313846j | 36.906 | 1.70492787503903-5.61518857730908j | 15.3703 | 3019.88645856197-4591.20358544617j | 15.3605 | 1.70385530783539-5.60862739452193j | 28.3808 | 3.62737691992782-25.9927727104829j | -5.8406 | -73.1016 | -82.0555 | 4.42273225240481-0.696840533083769j | 13.0203 | -8.9538 | 28.3808 | FALSE | FALSE | FALSE | FALSE | -523424.684302806j | 0.00025+0.00143287090290552j | 0.0015-0.079297217876224j | 0.000583333333333333-0.396532896497281j | 74.7999 | 18.5232 | -56.4782 | 0.99418872899893-0.101697870735878j | -0.005416 | 1 | 0 | 69.5648582841423+8.08163774313846j | 36.906 | 1.27916462007465-3.84734345825162j | 12.1586 | 3019.88645856197-4591.20358544617j | 12.1515 | 1.27827254639531-3.84416990923701j | 25.1718 | 2.97468380948886-17.8924863639631j | -5.8406 | -71.6069 | -80.5607 | 4.42273225240481-0.696840533083769j | 13.0203 | -8.9538 | 25.1718 | FALSE | FALSE | FALSE | FALSE | 0.00143287090290552j | -0.07930677034891j | -0.39653385174455j | 1.01206888082126-0.10106602783551j | 70.5339382847211+8.42286684500639j | 4.471876236676-0.702367389100854j | -8.9261 | 36.0739 | FALSE
| 150 | 3.1116 | -511486.481296198j | 0.00025+0.00146631441382256j | 0.0015-0.0774881762821196j | 0.000583333333333333-0.387488781014783j | 0.00105789714969551-0.0645776687463654j | -89.0615 | 44.0615 | FALSE | 74.6591 | 18.5232 | -56.4782 | 0.994697050593461-0.104248336641583j | 0.001259 | 1 | 0 | 69.6863924168375+8.26469997391533j | 36.9236 | 1.70504222707845-5.48369652340968j | 15.1823 | 2923.51648345859-4548.4300814162j | 15.1725 | 1.7038261544888-5.47732459465976j | 28.1918 | 3.62509190596367-25.4226029931892j | -5.983 | -72.7207 | -81.8847 | 4.41964188177476-0.712977560155139j | 13.0193 | -9.164 | 28.1918 | FALSE | FALSE | FALSE | FALSE | -511486.481296198j | 0.00025+0.00146631441382256j | 0.0015-0.0774881762821196j | 0.000583333333333333-0.387488781014783j | 74.6591 | 18.5232 | -56.4782 | 0.994697050593461-0.104248336641583j | 0.001259 | 1 | 0 | 69.6863924168375+8.26469997391533j | 36.9236 | 1.27923413028246-3.75724388864564j | 11.9737 | 2923.51648345859-4548.4300814162j | 11.9667 | 1.27827484511335-3.75416671299641j | 24.986 | 2.97288041843428-17.5034537162002j | -5.983 | -71.1966 | -80.3606 | 4.41964188177476-0.712977560155139j | 13.0193 | -9.164 | 24.986 | FALSE | FALSE | FALSE | FALSE | 0.00146631441382256j | -0.0774979517115451j | -0.387489758557725j | 1.01263506760243-0.103591206086874j | 70.6473353261399+8.6168883585437j | 4.46915789198999-0.718723569655369j | -9.136 | 35.864 | FALSE
| 151 | 3.1842 | -499820.563291235j | 0.00025+0.00150053850338084j | 0.0015-0.0757203847874373j | 0.000583333333333333-0.378650941528297j | 0.00105789841437399-0.0631046069305742j | -89.0396 | 44.0396 | FALSE | 74.5163 | 18.5232 | -56.4782 | 0.99522847319984-0.106871320774117j | 0.0082489 | 1 | 0 | 69.8138846032692+8.45159542529785j | 36.942 | 1.7051619715274-5.35512395657817j | 14.9948 | 2828.97544041829-4504.07064350605j | 14.985 | 1.70380905985615-5.34893788579126j | 28.0033 | 3.62275705949347-24.8659676462603j | -6.1291 | -72.3316 | -81.7108 | 4.41640391692384-0.729481633449246j | 13.0183 | -9.3792 | 28.0033 | FALSE | FALSE | FALSE | FALSE | -499820.563291235j | 0.00025+0.00150053850338084j | 0.0015-0.0757203847874373j | 0.000583333333333333-0.378650941528297j | 74.5163 | 18.5232 | -56.4782 | 0.99522847319984-0.106871320774117j | 0.0082489 | 1 | 0 | 69.8138846032692+8.45159542529785j | 36.942 | 1.27930692001724-3.66914459822199j | 11.7896 | 2828.97544041829-4504.07064350605j | 11.7825 | 1.27828356491523-3.66616215722278j | 24.8008 | 2.97101858409031-17.1237372941823j | -6.1291 | -70.7778 | -80.157 | 4.41640391692384-0.729481633449246j | 13.0183 | -9.3792 | 24.8008 | FALSE | FALSE | FALSE | FALSE | 0.00150053850338084j | -0.0757303883774599j | -0.378651941887299j | 1.01322758384826-0.106187578890639j | 70.7663139942023+8.81522454669054j | 4.46630858503752-0.735458367609471j | -9.3509 | 35.6491 | FALSE
| 152 | 3.2586 | -488420.720046555j | 0.00025+0.00153556139045148j | 0.0015-0.0739929023250568j | 0.000583333333333333-0.370014673297372j | 0.00105789973877906-0.0616651382570154j | -89.0172 | 44.0172 | FALSE | 74.3717 | 18.5232 | -56.4782 | 0.995783990979634-0.109569485593904j | 0.015569 | 1 | 0 | 69.9476374111707+8.6423769280401j | 36.9613 | 1.70528736228174-5.22940245338777j | 14.8079 | 2736.30949928419-4458.21772875316j | 14.7982 | 1.70380398642419-5.22339894415162j | 27.8154 | 3.62036709391483-24.3225703614226j | -6.2792 | -71.9344 | -81.5338 | 4.41301123719285-0.746360575907016j | 13.0172 | -9.5994 | 27.8154 | FALSE | FALSE | FALSE | FALSE | -488420.720046555j | 0.00025+0.00153556139045148j | 0.0015-0.0739929023250568j | 0.000583333333333333-0.370014673297372j | 74.3717 | 18.5232 | -56.4782 | 0.995783990979634-0.109569485593904j | 0.015569 | 1 | 0 | 69.9476374111707+8.6423769280401j | 36.9613 | 1.2793831438552-3.58299869859836j | 11.6061 | 2736.30949928419-4458.21772875316j | 11.599 | 1.27829872393501-3.58010940424699j | 24.6162 | 2.96909411645058-16.7531348030991j | -6.2792 | -70.3506 | -79.95 | 4.41301123719285-0.746360575907016j | 13.0172 | -9.5994 | 24.6162 | FALSE | FALSE | FALSE | FALSE | 0.00153556139045148j | -0.0740031394009932j | -0.370015697004966j | 1.01384762661901-0.108857728398273j | 70.8911601158893+9.01795701892619j | 4.46332188743569-0.752580337492845j | -9.5709 | 35.4291 | FALSE
| 153 | 3.3346 | -477280.882963181j | 0.00025+0.0015714017191379j | 0.0015-0.0723048092859908j | 0.000583333333333333-0.361575378886112j | 0.00105790112573151-0.0602584964381414j | -88.9942 | 43.9942 | FALSE | 74.2252 | 18.5232 | -56.4782 | 0.996364634248791-0.11234562997483j | 0.023233 | 1 | 0 | 70.0879697521047+8.8370952619525j | 36.9814 | 1.70541866515409-5.10646510964746j | 14.6216 | 2645.55910663316-4410.96452940193j | 14.6119 | 1.70381092217343-5.10064096344127j | 27.6279 | 3.61791657602754-23.7921218711755j | -6.4332 | -71.5287 | -81.3536 | 4.40945637245032-0.763622332980819j | 13.016 | -9.8249 | 27.6279 | FALSE | FALSE | FALSE | FALSE | -477280.882963181j | 0.00025+0.0015714017191379j | 0.0015-0.0723048092859908j | 0.000583333333333333-0.361575378886112j | 74.2252 | 18.5232 | -56.4782 | 0.996364634248791-0.11234562997483j | 0.023233 | 1 | 0 | 70.0879697521047+8.8370952619525j | 36.9814 | 1.27946296364345-3.49876034200885j | 11.4234 | 2645.55910663316-4410.96452940193j | 11.4163 | 1.27832035397786-3.49596265616942j | 24.4324 | 2.96710267136272-16.391448783096j | -6.4332 | -69.9147 | -79.7397 | 4.40945637245032-0.763622332980819j | 13.016 | -9.8249 | 24.4324 | FALSE | FALSE | FALSE | FALSE | 0.0015714017191379j | -0.0723152852974517j | -0.361576426487258j | 1.01449644396433-0.11160436823023j | 71.0221752152962+9.22516743349696j | 4.46019104464462-0.770098206258142j | -9.7961 | 35.2039 | FALSE
| 154 | 3.4124 | -466395.121853964j | 0.00025+0.00160807856870089j | 0.0015-0.0706552070298396j | 0.000583333333333333-0.353328565715775j | 0.00105790257818535-0.0588839326614704j | -88.9707 | 43.9707 | FALSE | 74.0769 | 18.5232 | -56.4782 | 0.996971469917261-0.115202698292482j | 0.03126 | 1 | 0 | 70.2352178519549+9.03579878686418j | 37.0024 | 1.70555615842951-4.98624650489285j | 14.436 | 2556.75906305731-4362.40458050917j | 14.4263 | 1.70382988054234-4.98059861937224j | 27.4411 | 3.61539991181356-23.2743397935336j | -6.5914 | -71.1145 | -81.1703 | 4.40573148551316-0.781274970385069j | 13.0148 | -10.0558 | 27.4411 | FALSE | FALSE | FALSE | FALSE | -466395.121853964j | 0.00025+0.00160807856870089j | 0.0015-0.0706552070298396j | 0.000583333333333333-0.353328565715775j | 74.0769 | 18.5232 | -56.4782 | 0.996971469917261-0.115202698292482j | 0.03126 | 1 | 0 | 70.2352178519549+9.03579878686418j | 37.0024 | 1.27954654884062-3.41638469695092j | 11.2414 | 2556.75906305731-4362.40458050917j | 11.2344 | 1.27834850058371-3.41367713053493j | 24.2492 | 2.96503973941733-16.0384865023093j | -6.5914 | -69.4702 | -79.526 | 4.40573148551316-0.781274970385069j | 13.0148 | -10.0558 | 24.2492 | FALSE | FALSE | FALSE | FALSE | 0.00160807856870089j | -0.0706659275536309j | -0.353329637768155j | 1.0151753366282-0.114430352302437j | 71.1596774745163+9.43693730118006j | 4.45690895852981-0.788020874503836j | -10.0268 | 34.9732 | FALSE
| 155 | 3.4921 | -455757.641786701j | 0.00025+0.0016456114637152j | 0.0015-0.0690432174064087j | 0.000583333333333333-0.345269843673192j | 0.00105790409923413-0.0575407151909652j | -88.9467 | 43.9467 | FALSE | 73.9269 | 18.5232 | -56.4782 | 0.997605601791353-0.11814379021821j | 0.039664 | 1 | 0 | 70.3897362862739+9.23853303051194j | 37.0244 | 1.70570013344677-4.8686826676752j | 14.251 | 2469.93862904027-4312.63138456991j | 14.2413 | 1.70386090044469-4.86320803501178j | 27.2548 | 3.6128113316435-22.768948480243j | -6.7539 | -70.6917 | -80.9839 | 4.40182835366253-0.799326671334039j | 13.0136 | -10.2922 | 27.2548 | FALSE | FALSE | FALSE | FALSE | -455757.641786701j | 0.00025+0.0016456114637152j | 0.0015-0.0690432174064087j | 0.000583333333333333-0.345269843673192j | 73.9269 | 18.5232 | -56.4782 | 0.997605601791353-0.11814379021821j | 0.039664 | 1 | 0 | 70.3897362862739+9.23853303051194j | 37.0244 | 1.27963407687316-3.33582792437684j | 11.0603 | 2469.93862904027-4312.63138456991j | 11.0532 | 1.27838322311983-3.3332090365516j | 24.0668 | 2.96290063432804-15.6940598522027j | -6.7539 | -69.0167 | -79.3089 | 4.40182835366253-0.799326671334039j | 13.0136 | -10.2922 | 24.0668 | FALSE | FALSE | FALSE | FALSE | 0.0016456114637152j | -0.0690541881495001j | -0.345270940747501j | 1.0158856597397-0.117338684354081j | 71.3040027620934+9.65334776158679j | 4.45346816892707-0.806357417422306j | -10.2629 | 34.7371 | FALSE
| 156 | 3.5736 | -445362.779999259j | 0.00025+0.00168402038446331j | 0.0015-0.0674679822882338j | 0.000583333333333333-0.337394922773728j | 0.00105790569211748-0.0562281289775012j | -88.9221 | 43.9221 | FALSE | 73.7751 | 18.5232 | -56.4782 | 0.998268170711333-0.121172171279333j | 0.048465 | 1 | 0 | 70.5518990853075+9.44534022830709j | 37.0473 | 1.70585089520622-4.75371104162906j | 14.0667 | 2385.12165693486-4261.73805517994j | 14.057 | 1.7039040463399-4.74840674690356j | 27.0692 | 3.61014487486103-22.2756788683634j | -6.9208 | -70.2601 | -80.7943 | 4.39773834921006-0.817785733211327j | 13.0122 | -10.5342 | 27.0692 | FALSE | FALSE | FALSE | FALSE | -445362.779999259j | 0.00025+0.00168402038446331j | 0.0015-0.0674679822882338j | 0.000583333333333333-0.337394922773728j | 73.7751 | 18.5232 | -56.4782 | 0.998268170711333-0.121172171279333j | 0.048465 | 1 | 0 | 70.5518990853075+9.44534022830709j | 37.0473 | 1.27972573350835-3.25704715441778j | 10.88 | 2385.12165693486-4261.73805517994j | 10.8729 | 1.27842459490231-3.25451555184202j | 23.8852 | 2.96068048076443-15.3579852451338j | -6.9208 | -68.5543 | -79.0885 | 4.39773834921006-0.817785733211327j | 13.0122 | -10.5342 | 23.8852 | FALSE | FALSE | FALSE | FALSE | 0.00168402038446331j | -0.0674792090907969j | -0.337396045453984j | 1.01662882447514-0.120332528239046j | 71.4555057345079+9.87447932849348j | 4.44986083414913-0.825117085432591j | -10.5048 | 34.4952 | FALSE
| 157 | 3.657 | -435205.002885059j | 0.00025+0.00172332577757173j | 0.0015-0.0659286631137645j | 0.000583333333333333-0.329699610877557j | 0.00105790736022808-0.0549454752782146j | -88.897 | 43.897 | FALSE | 73.6217 | 18.5232 | -56.4782 | 0.9989603544925-0.124291284251301j | 0.057681 | 1 | 0 | 70.7221009139125+9.6562588093042j | 37.0713 | 1.70600876300572-4.64127045230286j | 13.8831 | 2302.32674644025-4209.81698141717j | 13.8734 | 1.70395940835677-4.63613367195103j | 26.8842 | 3.60739437369246-21.794268335112j | -7.0923 | -69.8197 | -80.6016 | 4.39345241906641-0.836660563609508j | 13.0108 | -10.7819 | 26.8842 | FALSE | FALSE | FALSE | FALSE | -435205.002885059j | 0.00025+0.00172332577757173j | 0.0015-0.0659286631137645j | 0.000583333333333333-0.329699610877557j | 73.6217 | 18.5232 | -56.4782 | 0.9989603544925-0.124291284251301j | 0.057681 | 1 | 0 | 70.7221009139125+9.6562588093042j | 37.0713 | 1.27982171324445-3.18000046362808j | 10.7005 | 2302.32674644025-4209.81698141717j | 10.6935 | 1.27847270334688-3.17755479971412j | 23.7043 | 2.95837420160081-15.0300835140617j | -7.0923 | -68.0829 | -78.8648 | 4.39345241906641-0.836660563609508j | 13.0108 | -10.7819 | 23.7043 | FALSE | FALSE | FALSE | FALSE | 0.00172332577757173j | -0.0659401519522817j | -0.329700759761408j | 1.01740629967476-0.123415219049482j | 71.6145610166534+10.1004116002289j | 4.44607871036985-0.844309304452684j | -10.7524 | 34.2476 | FALSE
| 158 | 3.7424 | -425278.903047307j | 0.00025+0.00176354856689557j | 0.0015-0.0644244404409642j | 0.000583333333333333-0.322179811458006j | 0.00105790910711885-0.0536920712845352j | -88.8712 | 43.8712 | FALSE | 73.4666 | 18.5232 | -56.4782 | 0.999683367633075-0.127504761453685j | 0.067331 | 1 | 0 | 70.9007583319898+9.87132282198316j | 37.0964 | 1.70617407110553-4.53130107473379j | 13.7003 | 2221.56742091173-4156.95951429177j | 13.6906 | 1.70402710247057-4.5263290750443j | 26.6999 | 3.60455343642727-21.3244605558561j | -7.2686 | -69.3701 | -80.4058 | 4.38896106326377-0.855959675672569j | 13.0094 | -11.0356 | 26.6999 | FALSE | FALSE | FALSE | FALSE | -425278.903047307j | 0.00025+0.00176354856689557j | 0.0015-0.0644244404409642j | 0.000583333333333333-0.322179811458006j | 73.4666 | 18.5232 | -56.4782 | 0.999683367633075-0.127504761453685j | 0.067331 | 1 | 0 | 70.9007583319898+9.87132282198316j | 37.0964 | 1.27992221971899-3.10464685273809j | 10.5219 | 2221.56742091173-4156.95951429177j | 10.5149 | 1.27852765014914-3.10228582694036j | 23.5243 | 2.95597650453922-14.7101798143164j | -7.2686 | -67.6022 | -78.6379 | 4.38896106326377-0.855959675672569j | 13.0094 | -11.0356 | 23.5243 | FALSE | FALSE | FALSE | FALSE | 0.00176354856689557j | -0.0644361974314101j | -0.322180987157051j | 1.01821961339355-0.126590275146705j | 71.7815644677968+10.3312229306043j | 4.44211312981751-0.863943675760513j | -11.006 | 33.994 | FALSE
| 159 | 3.8297 | -415579.196420423j | 0.00025+0.00180471016465718j | 0.0015-0.0629545135110876j | 0.000583333333333333-0.314831521420817j | 0.00105791093651051-0.052467249758699j | -88.8449 | 43.8449 | FALSE | 73.3099 | 18.5232 | -56.4782 | 1.00043846074655-0.130816438028509j | 0.077435 | 1 | 0 | 71.0883111414848+10.090561292638j | 37.1226 | 1.70634716942371-4.42374440175138j | 13.5182 | 2142.85232181095-4103.25567629156j | 13.5085 | 1.70410727073359-4.41893453741466j | 26.5163 | 3.60161542981066-20.8660053651426j | -7.4497 | -68.9115 | -80.2069 | 4.38425431238093-0.875691682666732j | 13.0078 | -11.2954 | 26.5163 | FALSE | FALSE | FALSE | FALSE | -415579.196420423j | 0.00025+0.00180471016465718j | 0.0015-0.0629545135110876j | 0.000583333333333333-0.314831521420817j | 73.3099 | 18.5232 | -56.4782 | 1.00043846074655-0.130816438028509j | 0.077435 | 1 | 0 | 71.0883111414848+10.090561292638j | 37.1226 | 1.28002746613596-3.03094622490401j | 10.3443 | 2142.85232181095-4103.25567629156j | 10.3373 | 1.27858955149474-3.02866858203341j | 23.3451 | 2.95348186806531-14.3981035273411j | -7.4497 | -67.1124 | -78.4077 | 4.38425431238093-0.875691682666732j | 13.0078 | -11.2954 | 23.3451 | FALSE | FALSE | FALSE | FALSE | 0.00180471016465718j | -0.0629665449121853j | -0.314832724560927j | 1.01907035436257-0.129861411182098j | 71.9569345401045+10.5669900552677j | 4.43795497770611-0.884029975386967j | -11.2657 | 33.7343 | FALSE
| 160 | 3.9191 | -406100.719457116j | 0.00025+0.00184683248284469j | 0.0015-0.0615180998224047j | 0.000583333333333333-0.30765082897313j | 0.00105791285229954-0.0512703586785511j | -88.8179 | 43.8179 | FALSE | 73.1517 | 18.5232 | -56.4782 | 1.0012269196696-0.134230366286667j | 0.088016 | 1 | 0 | 71.2852238264829+10.3139975082545j | 37.15 | 1.70652842426328-4.31854321299341j | 13.3369 | 2066.18541861711-4048.79389473768j | 13.3272 | 1.70420008155981-4.31389292570107j | 26.3334 | 3.59857346058823-20.4186586206542j | -7.6359 | -68.4435 | -80.0049 | 4.37932170381941-0.895865291698077j | 13.0062 | -11.5613 | 26.3334 | FALSE | FALSE | FALSE | FALSE | -406100.719457116j | 0.00025+0.00184683248284469j | 0.0015-0.0615180998224047j | 0.000583333333333333-0.30765082897313j | 73.1517 | 18.5232 | -56.4782 | 1.0012269196696-0.134230366286667j | 0.088016 | 1 | 0 | 71.2852238264829+10.3139975082545j | 37.15 | 1.28013767571273-2.95885936444344j | 10.1677 | 2066.18541861711-4048.79389473768j | 10.1606 | 1.27865853829975-2.95666389400739j | 23.1668 | 2.950884526692-14.0936881663219j | -7.6359 | -66.6131 | -78.1745 | 4.37932170381941-0.895865291698077j | 13.0062 | -11.5613 | 23.1668 | FALSE | FALSE | FALSE | FALSE | 0.00184683248284469j | -0.061530412038957j | -0.307652060194785j | 1.01996017333234-0.133232552198957j | 72.1411137374721+10.80778766767j | 4.43359466782825-0.904578152977735j | -11.5317 | 33.4683 | FALSE
| 161 | 4.0106 | -396838.42637962j | 0.00025+0.0018899379448767j | 0.0015-0.0601144347136432j | 0.000583333333333333-0.300633911541082j | 0.00105791485856646-0.0501007608904473j | -88.7903 | 43.7903 | FALSE | 72.9919 | 18.5232 | -56.4782 | 1.00205006418915-0.13775083121615j | 0.099094 | 1 | 0 | 71.4919870934125+10.5416482147j | 37.1786 | 1.70671821907246-4.21564154461788j | 13.1565 | 1991.566231566-3993.66075937179j | 13.1468 | 1.70430573006389-4.21114836171165j | 26.1512 | 3.59542035613993-19.9821820699685j | -7.8273 | -67.9662 | -79.7998 | 4.37415225687671-0.91648929648687j | 13.0045 | -11.8336 | 26.1512 | FALSE | FALSE | FALSE | FALSE | -396838.42637962j | 0.00025+0.0018899379448767j | 0.0015-0.0601144347136432j | 0.000583333333333333-0.300633911541082j | 72.9919 | 18.5232 | -56.4782 | 1.00205006418915-0.13775083121615j | 0.099094 | 1 | 0 | 71.4919870934125+10.5416482147j | 37.1786 | 1.28025308214756-2.8883479160457j | 9.992 | 1991.566231566-3993.66075937179j | 9.985 | 1.27873475648167-2.88623345161344j | 22.9895 | 2.94817845544492-13.7967712836092j | -7.8273 | -66.1044 | -77.9381 | 4.37415225687671-0.91648929648687j | 13.0045 | -11.8336 | 22.9895 | FALSE | FALSE | FALSE | FALSE | 0.0018899379448767j | -0.0601270342999424j | -0.300635171499712j | 1.02089078426489-0.136707848915376j | 72.3345701830945+11.0536879380198j | 4.42902211672855-0.925598330052667j | -11.8041 | 33.1959 | FALSE
| 162 | 4.1042 | -387787.386493617j | 0.00025+0.00193404949753915j | 0.0015-0.0587427709569281j | 0.000583333333333333-0.293777033734893j | 0.00105791695958451-0.0489578337700719j | -88.7621 | 43.7621 | FALSE | 72.8307 | 18.5232 | -56.4782 | 1.00290924632336-0.141382367254476j | 0.11069 | 1 | 0 | 71.7091195189025+10.7735227198676j | 37.2084 | 1.70691695523962-4.11498465969667j | 12.9769 | 1918.99006465966-3937.94080432072j | 12.9672 | 1.70442443845511-4.11064619286639j | 25.9699 | 3.59214864413382-19.5563432200002j | -8.0242 | -67.4793 | -79.5918 | 4.36873444656128-0.937572569099759j | 13.0027 | -12.1125 | 25.9699 | FALSE | FALSE | FALSE | FALSE | -387787.386493617j | 0.00025+0.00193404949753915j | 0.0015-0.0587427709569281j | 0.000583333333333333-0.293777033734893j | 72.8307 | 18.5232 | -56.4782 | 1.00290924632336-0.141382367254476j | 0.11069 | 1 | 0 | 71.7091195189025+10.7735227198676j | 37.2084 | 1.28037393010877-2.81937436444654j | 9.8174 | 1918.99006465966-3937.94080432072j | 9.8104 | 1.27881836726174-2.81733978303947j | 22.813 | 2.94535735354034-13.5071943798376j | -8.0242 | -65.5862 | -77.6987 | 4.36873444656128-0.937572569099759j | 13.0027 | -12.1125 | 22.813 | FALSE | FALSE | FALSE | FALSE | 0.00193404949753915j | -0.058755664620245j | -0.293778323101225j | 1.02186396533534-0.140291694298429j | 72.537799304999+11.3047599677046j | 4.42422671637422-0.947100797583931j | -12.083 | 32.917 | FALSE
| 163 | 4.2 | -378942.781563436j | 0.00025+0.00197919062320085j | 0.0015-0.0574023783600023j | 0.000583333333333333-0.287076545360369j | 0.00105791915982883-0.0478409688909899j | -88.7332 | 43.7332 | FALSE | 72.6681 | 18.5232 | -56.4782 | 1.00380584808143-0.145129776437196j | 0.12284 | 1 | 0 | 71.9371693133943+11.0096218900529j | 37.2396 | 1.70712505292431-4.01651901927505j | 12.7982 | 1848.44824649171-3881.71631433298j | 12.7885 | 1.70455645648715-4.01233296330504j | 25.7893 | 3.58875053113425-19.1409152090006j | -8.2268 | -66.9828 | -79.3808 | 4.36305617609459-0.959124050530935j | 13.0008 | -12.398 | 25.7893 | FALSE | FALSE | FALSE | FALSE | -378942.781563436j | 0.00025+0.00197919062320085j | 0.0015-0.0574023783600023j | 0.000583333333333333-0.287076545360369j | 72.6681 | 18.5232 | -56.4782 | 1.00380584808143-0.145129776437196j | 0.12284 | 1 | 0 | 71.9371693133943+11.0096218900529j | 37.2396 | 1.28050047574639-2.75190201455655j | 9.6438 | 1848.44824649171-3881.71631433298j | 9.6368 | 1.27890954749889-2.74994623606321j | 22.6376 | 2.94241462720613-13.2248028146435j | -8.2268 | -65.0584 | -77.4565 | 4.36305617609459-0.959124050530935j | 13.0008 | -12.398 | 22.6376 | FALSE | FALSE | FALSE | FALSE | 0.00197919062320085j | -0.057415572964157j | -0.287077864820785j | 1.02288155969661-0.143988741551127j | 72.7513256496037+11.5610691705924j | 4.41919730523263-0.969096012804031j | -12.3687 | 32.6313 | FALSE
| 164 | 4.298 | -370299.903247105j | 0.00025+0.00202538535231406j | 0.0015-0.0560925433775157j | 0.000583333333333333-0.280528879475754j | 0.00105792146398587-0.0467495717007564j | -88.7036 | 43.7036 | FALSE | 72.504 | 18.5232 | -56.4782 | 1.00474127861522-0.14899814804478j | 0.13556 | 1 | 0 | 72.1767162091817+11.2499370262956j | 37.2722 | 1.70734295192592-3.92019225408329j | 12.6205 | 1779.92837655645-3825.06715495214j | 12.6108 | 1.70470206196388-3.91615638564658j | 25.6096 | 3.58521788008596-18.7356766809798j | -8.4352 | -66.4765 | -79.167 | 4.35710474804276-0.981152740012643j | 12.9988 | -12.6904 | 25.6096 | FALSE | FALSE | FALSE | FALSE | -370299.903247105j | 0.00025+0.00202538535231406j | 0.0015-0.0560925433775157j | 0.000583333333333333-0.280528879475754j | 72.504 | 18.5232 | -56.4782 | 1.00474127861522-0.14899814804478j | 0.13556 | 1 | 0 | 72.1767162091817+11.2499370262956j | 37.2722 | 1.28063298722734-2.68589497203299j | 9.4714 | 1779.92837655645-3825.06715495214j | 9.4644 | 1.27900849005626-2.68401695864861j | 22.4632 | 2.93934337159265-12.9494457188733j | -8.4352 | -64.5209 | -77.2114 | 4.35710474804276-0.981152740012643j | 12.9988 | -12.6904 | 22.4632 | FALSE | FALSE | FALSE | FALSE | 0.00202538535231406j | -0.0561060459465311j | -0.280530229732655j | 1.02394547595291-0.147803923646173j | 72.9757048342934+11.8226765714255j | 4.41392213766253-0.991594595145023j | -12.6614 | 32.3386 | FALSE
| 165 | 4.3983 | -361854.150589911j | 0.00025+0.00207265827620691j | 0.0015-0.0548125687311754j | 0.000583333333333333-0.2741305504929j | 0.00105792387696352-0.0456830612044132j | -88.6734 | 43.6734 | FALSE | 72.3386 | 18.5232 | -56.4782 | 1.00571697066241-0.15299287988144j | 0.14887 | 1 | 0 | 72.4283734821705+11.4944486056601j | 37.3062 | 1.70757111259173-3.82595313688571j | 12.4437 | 1713.41457485145-3768.07062608985j | 12.434 | 1.70486156130281-3.82206531338551j | 25.4307 | 3.58154218660262-18.3404116624123j | -8.6497 | -65.9604 | -78.9503 | 4.35086683402175-1.0036676829236j | 12.9967 | -12.9899 | 25.4307 | FALSE | FALSE | FALSE | FALSE | -361854.150589911j | 0.00025+0.00207265827620691j | 0.0015-0.0548125687311754j | 0.000583333333333333-0.2741305504929j | 72.3386 | 18.5232 | -56.4782 | 1.00571697066241-0.15299287988144j | 0.14887 | 1 | 0 | 72.4283734821705+11.4944486056601j | 37.3062 | 1.28077174529526-2.6213181242859j | 9.3002 | 1713.41457485145-3768.07062608985j | 9.2932 | 1.27911540420071-2.61951687997619j | 22.2899 | 2.93613635171822-12.6809759081745j | -8.6497 | -63.9736 | -76.9635 | 4.35086683402175-1.0036676829236j | 12.9967 | -12.9899 | 22.2899 | FALSE | FALSE | FALSE | FALSE | 0.00207265827620691j | -0.0548263864530168j | -0.274131932265084j | 1.02505768827806-0.15174247455435j | 73.2115256510343+12.089638010138j | 4.40838885152049-1.01460732119862j | -12.9611 | 32.0389 | FALSE
| 166 | 4.501 | -353601.027575126j | 0.00025+0.00212103456017434j | 0.0015-0.0535617730385573j | 0.000583333333333333-0.267878152321752j | 0.00105792640390145-0.0446408696552015j | -88.6424 | 43.6424 | FALSE | 72.1719 | 18.5232 | -56.4782 | 1.00673437616525-0.157119701331812j | 0.16281 | 1 | 0 | 72.6927901172617+11.7431248704029j | 37.3417 | 1.70781001676597-3.73375155545398j | 12.2679 | 1648.88773273793-3710.80133828337j | 12.2583 | 1.70503529015638-3.73000971391196j | 25.2528 | 3.57771455397682-17.9549094410819j | -8.8705 | -65.4343 | -78.7308 | 4.34432844291965-1.02667795715067j | 12.9945 | -13.2965 | 25.2528 | FALSE | FALSE | FALSE | FALSE | -353601.027575126j | 0.00025+0.00212103456017434j | 0.0015-0.0535617730385573j | 0.000583333333333333-0.267878152321752j | 72.1719 | 18.5232 | -56.4782 | 1.00673437616525-0.157119701331812j | 0.16281 | 1 | 0 | 72.6927901172617+11.7431248704029j | 37.3417 | 1.28091704385599-2.55813712190813j | 9.1301 | 1648.88773273793-3710.80133828337j | 9.1231 | 1.27923051603616-2.55641169189713j | 22.1176 | 2.93278598239363-12.4192497978498j | -8.8705 | -63.4166 | -76.7131 | 4.34432844291965-1.02667795715067j | 12.9945 | -13.2965 | 22.1176 | FALSE | FALSE | FALSE | FALSE | 0.00212103456017434j | -0.0535759132689584j | -0.267879566344792j | 1.02622023610358-0.155809952330771j | 73.4594123341227+12.3620032393157j | 4.40258443388014-1.03814511857387j | -13.2682 | 31.7318 | FALSE
| 167 | 4.606 | -345536.140730593j | 0.00025+0.00217053995687461j | 0.0015-0.0523394904503774j | 0.000583333333333333-0.261768356557145j | 0.00105792905018214-0.0436224422523265j | -88.6107 | 43.6107 | FALSE | 72.0039 | 18.5232 | -56.4782 | 1.00779496093076-0.161384698354783j | 0.17741 | 1 | 0 | 72.9706531279087+11.9959202456844j | 37.3788 | 1.7080601687816-3.64353848615126j | 12.0932 | 1586.32576318757-3653.33111077042j | 12.0836 | 1.70522361409292-3.63994064214217j | 25.0757 | 3.57372566683106-17.578964446907j | -9.0979 | -64.8981 | -78.5086 | 4.33747488757994-1.05019265774499j | 12.9922 | -13.6106 | 25.0757 | FALSE | FALSE | FALSE | FALSE | -345536.140730593j | 0.00025+0.00217053995687461j | 0.0015-0.0523394904503774j | 0.000583333333333333-0.261768356557145j | 72.0039 | 18.5232 | -56.4782 | 1.00779496093076-0.161384698354783j | 0.17741 | 1 | 0 | 72.9706531279087+11.9959202456844j | 37.3788 | 1.28106919058991-2.49631836052046j | 8.9613 | 1586.32576318757-3653.33111077042j | 8.9543 | 1.27935406897168-2.49466783080223j | 21.9464 | 2.92928430706676-12.1641273188484j | -9.0979 | -62.8496 | -76.4602 | 4.33747488757994-1.05019265774499j | 12.9922 | -13.6106 | 21.9464 | FALSE | FALSE | FALSE | FALSE | 0.00217053995687461j | -0.0523539607167565j | -0.261769803583783j | 1.02743522328837-0.160012264239276j | 73.7200270064048+12.6398149001934j | 4.39649518475621-1.06221905851499j | -13.5827 | 31.4173 | FALSE
| 168 | 4.7135 | -337655.196789907j | 0.00025+0.00222120082003849j | 0.0015-0.0511450702960341j | 0.000583333333333333-0.255797910706958j | 0.0010579318214423-0.0426272368456162j | -88.5783 | 43.5783 | FALSE | 71.8347 | 18.5232 | -56.4782 | 1.00890019817749-0.165794340588321j | 0.19269 | 1 | 0 | 73.2626900410297+12.2527735638421j | 37.4175 | 1.70832209649674-3.55526596811396j | 11.9196 | 1525.70384871561-3595.72889038794j | 11.91 | 1.70542692933755-3.55181021474622j | 24.8997 | 3.56956576332172-17.2123761345857j | -9.3321 | -64.3517 | -78.2839 | 4.33029074989301-1.07422087969859j | 12.9897 | -13.9322 | 24.8997 | FALSE | FALSE | FALSE | FALSE | -337655.196789907j | 0.00025+0.00222120082003849j | 0.0015-0.0511450702960341j | 0.000583333333333333-0.255797910706958j | 71.8347 | 18.5232 | -56.4782 | 1.00890019817749-0.165794340588321j | 0.19269 | 1 | 0 | 73.2626900410297+12.2527735638421j | 37.4175 | 1.28122850759232-2.4358289630226j | 8.7937 | 1525.70384871561-3595.72889038794j | 8.7868 | 1.27948632422513-2.43425245989666j | 21.7765 | 2.92562297552805-11.9154718347663j | -9.3321 | -62.2728 | -76.205 | 4.33029074989301-1.07422087969859j | 12.9897 | -13.9322 | 21.7765 | FALSE | FALSE | FALSE | FALSE | 0.00222120082003849j | -0.051159878301501j | -0.255799391507505j | 1.02870481666647-0.164355694114249j | 73.9940723195847+12.9231073604469j | 4.39010667872281-1.0868403471262j | -13.9049 | 31.0951 | FALSE
| 169 | 4.8235 | -329954.000406929j | 0.00025+0.00227304411849844j | 0.0015-0.0499778767372295j | 0.000583333333333333-0.249963636460685j | 0.00105793472358491-0.0416547236469126j | -88.5451 | 43.5451 | FALSE | 71.6643 | 18.5232 | -56.4782 | 1.01005156078937-0.170355510754809j | 0.20869 | 1 | 0 | 73.5696715590899+12.5136060702304j | 37.4578 | 1.70859635237751-3.4688870780195j | 11.7471 | 1466.99468547401-3538.06069019895j | 11.7375 | 1.70564566357533-3.4655715849614j | 24.7246 | 3.56522460581073-16.854948867883j | -9.5734 | -63.795 | -78.0566 | 4.32275984424329-1.09877169864977j | 12.9871 | -14.2616 | 24.7246 | FALSE | FALSE | FALSE | FALSE | -329954.000406929j | 0.00025+0.00227304411849844j | 0.0015-0.0499778767372295j | 0.000583333333333333-0.249963636460685j | 71.6643 | 18.5232 | -56.4782 | 1.01005156078937-0.170355510754809j | 0.20869 | 1 | 0 | 73.5696715590899+12.5136060702304j | 37.4578 | 1.28139533204303-2.37663676224129j | 8.6275 | 1466.99468547401-3538.06069019895j | 8.6205 | 1.27962756136324-2.37513345187162j | 21.6077 | 2.92179322041511-11.6731500597077j | -9.5734 | -61.686 | -75.9476 | 4.32275984424329-1.09877169864977j | 12.9871 | -14.2616 | 21.6077 | FALSE | FALSE | FALSE | FALSE | 0.00227304411849844j | -0.0499930303646862j | -0.249965151823431j | 1.03003124385134-0.168846932180085j | 74.2822943056747+13.2119053945941j | 4.38340372430927-1.11202031503262j | -14.235 | 30.765 | FALSE
| 170 | 4.9361 | -322428.451922437j | 0.00025+0.00232609745054515j | 0.0015-0.0488372884294868j | 0.000583333333333333-0.244262427997485j | 0.00105793776279183-0.040704384948043j | -88.5112 | 43.5112 | FALSE | 71.4927 | 18.5232 | -56.4782 | 1.01125051206899-0.175075536573387j | 0.22543 | 1 | 0 | 73.8924144117687+12.7783191821857j | 37.5 | 1.70888351462942-3.38435590542705j | 11.5758 | 1410.16872215231-3480.38954667239j | 11.5662 | 1.70588027681695-3.3811789179782j | 24.5506 | 3.56069144991005-16.5064918053709j | -9.8221 | -63.228 | -77.827 | 4.31486517926465-1.12385414930777j | 12.9844 | -14.599 | 24.5506 | FALSE | FALSE | FALSE | FALSE | -322428.451922437j | 0.00025+0.00232609745054515j | 0.0015-0.0488372884294868j | 0.000583333333333333-0.244262427997485j | 71.4927 | 18.5232 | -56.4782 | 1.01125051206899-0.175075536573387j | 0.22543 | 1 | 0 | 73.8924144117687+12.7783191821857j | 37.5 | 1.2815700169066-2.31871028396697j | 8.4627 | 1410.16872215231-3480.38954667239j | 8.4557 | 1.2797780788793-2.31727937196448j | 21.4401 | 2.91778583245492-11.4370319768594j | -9.8221 | -61.0892 | -75.6881 | 4.31486517926465-1.12385414930777j | 12.9844 | -14.599 | 21.4401 | FALSE | FALSE | FALSE | FALSE | 0.00232609745054515j | -0.0488527957458238j | -0.244263978729119j | 1.03141679015401-0.173493107571934j | 74.5854854581754+13.5062226849738j | 4.37637032105529-1.13777040528682j | -14.5732 | 30.4268 | FALSE
| 171 | 5.0513 | -315074.545181711j | 0.00025+0.00238038905861931j | 0.0015-0.0477226981913837j | 0.000583333333333333-0.238691250332833j | 0.00105794094553691-0.0397757148452254j | -88.4764 | 43.4764 | FALSE | 71.32 | 18.5232 | -56.4782 | 1.01249849474986-0.179962225403929j | 0.24297 | 1 | 0 | 74.2317844101682+13.0467919687103j | 37.5439 | 1.70918418837915-3.30162752868026j | 11.4057 | 1355.19439250622-3422.77549418333j | 11.3961 | 1.7061312623294-3.29858736688814j | 24.3777 | 3.55595501181023-16.1668187874246j | -10.0785 | -62.6506 | -77.5951 | 4.30658891786133-1.14947720136676j | 12.9815 | -14.9445 | 24.3777 | FALSE | FALSE | FALSE | FALSE | -315074.545181711j | 0.00025+0.00238038905861931j | 0.0015-0.0477226981913837j | 0.000583333333333333-0.238691250332833j | 71.32 | 18.5232 | -56.4782 | 1.01249849474986-0.179962225403929j | 0.24297 | 1 | 0 | 74.2317844101682+13.0467919687103j | 37.5439 | 1.28175293166436-2.26201873037067j | 8.2992 | 1355.19439250622-3422.77549418333j | 8.2923 | 1.27993819480937-2.26065946139905j | 21.2738 | 2.9135911343812-11.2069907576114j | -10.0785 | -60.4824 | -75.4269 | 4.30658891786133-1.14947720136676j | 12.9815 | -14.9445 | 21.2738 | FALSE | FALSE | FALSE | FALSE | 0.00238038905861931j | -0.0477385674517745j | -0.238692837258872j | 1.03286379444751-0.178301823827176j | 74.9044880632232+13.8060601179919j | 4.36898961410266-1.16410215930911j | -14.9196 | 30.0804 | FALSE
| 172 | 5.1692 | -307888.365401894j | 0.00025+0.00243594784434614j | 0.0015-0.0466335126813247j | 0.000583333333333333-0.233247137702872j | 0.00105794427859983-0.0388682189697536j | -88.4409 | 43.4409 | FALSE | 71.1462 | 18.5232 | -56.4782 | 1.01379691798871-0.185023901866676j | 0.26132 | 1 | 0 | 74.5886997169925+13.3188783139428j | 37.5898 | 1.70949900690893-3.22065799136061j | 11.2369 | 1302.03834050096-3365.27555556378j | 11.2273 | 1.70639914763243-3.2177530491819j | 24.2058 | 3.55100343379442-15.835748224252j | -10.343 | -62.0626 | -77.3611 | 4.29791233545648-1.17564973265715j | 12.9785 | -15.2984 | 24.2058 | FALSE | FALSE | FALSE | FALSE | -307888.365401894j | 0.00025+0.00243594784434614j | 0.0015-0.0466335126813247j | 0.000583333333333333-0.233247137702872j | 71.1462 | 18.5232 | -56.4782 | 1.01379691798871-0.185023901866676j | 0.26132 | 1 | 0 | 74.5886997169925+13.3188783139428j | 37.5898 | 1.28194446307981-2.2065319637934j | 8.1373 | 1302.03834050096-3365.27555556378j | 8.1303 | 1.28010824738826-2.20524362119824j | 21.1088 | 2.90919895346399-10.9829026810488j | -10.343 | -59.8655 | -75.164 | 4.29791233545648-1.17564973265715j | 12.9785 | -15.2984 | 21.1088 | FALSE | FALSE | FALSE | FALSE | 0.00243594784434614j | -0.0466497523336203j | -0.233248761668102j | 1.03437464378062-0.183281197645743j | 75.2401978027325+14.1114038465168j | 4.36124384619859-1.1910272006253j | -15.2746 | 29.7254 | FALSE
| 173 | 5.2899 | -300866.087087992j | 0.00025+0.00249280338392094j | 0.0015-0.0455691520816817j | 0.000583333333333333-0.227927191985617j | 0.00105794776908055-0.0379814142248254j | -88.4045 | 43.4045 | FALSE | 70.9714 | 18.5232 | -56.4782 | 1.01514714201463-0.190269448702119j | 0.28053 | 1 | 0 | 74.9641343464573+13.5944037222641j | 37.6376 | 1.7098286329457-3.14140427928023j | 11.0694 | 1250.66563721766-3307.94374741463j | 11.0598 | 1.70668449556292-3.13863302378684j | 24.0351 | 3.54582424784601-15.5131029847272j | -10.6158 | -61.4641 | -77.1251 | 4.28881577644076-1.20238049925883j | 12.9753 | -15.661 | 24.0351 | FALSE | FALSE | FALSE | FALSE | -300866.087087992j | 0.00025+0.00249280338392094j | 0.0015-0.0455691520816817j | 0.000583333333333333-0.227927191985617j | 70.9714 | 18.5232 | -56.4782 | 1.01514714201463-0.190269448702119j | 0.28053 | 1 | 0 | 74.9641343464573+13.5944037222641j | 37.6376 | 1.28214501599873-2.15222049089968j | 7.9768 | 1250.66563721766-3307.94374741463j | 7.9699 | 1.28028859574655-2.15100239636092j | 20.9452 | 2.9045985925916-10.7646470536237j | -10.6158 | -59.2387 | -74.8996 | 4.28881577644076-1.20238049925883j | 12.9753 | -15.661 | 20.9452 | FALSE | FALSE | FALSE | FALSE | 0.00249280338392094j | -0.0455857707709079j | -0.227928853854539j | 1.03595176650966-0.188439901249182j | 75.593567653452+14.4222230848854j | 4.35311430698496-1.21855721613963j | -15.6384 | 29.3616 | FALSE
| 174 | 5.4134 | -294003.971996411j | 0.00025+0.0025509859438537j | 0.0015-0.0445290497901335j | 0.000583333333333333-0.222728581158167j | 0.00105795142441445-0.037114828528373j | -88.3672 | 43.3672 | FALSE | 70.7956 | 18.5232 | -56.4782 | 1.0165504600597-0.195708351157338j | 0.30064 | 1 | 0 | 75.3591219078602+13.8731617169154j | 37.6875 | 1.71017376000721-3.06382429800421j | 10.9032 | 1201.03998882429-3250.83109888653j | 10.8936 | 1.7069879054088-3.06118526863383j | 23.8656 | 3.5404043372529-15.1987102857718j | -10.8974 | -60.8549 | -76.8873 | 4.27927860880133-1.22967810227491j | 12.972 | -16.0323 | 23.8656 | FALSE | FALSE | FALSE | FALSE | -294003.971996411j | 0.00025+0.0025509859438537j | 0.0015-0.0445290497901335j | 0.000583333333333333-0.222728581158167j | 70.7956 | 18.5232 | -56.4782 | 1.0165504600597-0.195708351157338j | 0.30064 | 1 | 0 | 75.3591219078602+13.8731617169154j | 37.6875 | 1.28235501418544-2.09905544718843j | 7.8179 | 1201.03998882429-3250.83109888653j | 7.811 | 1.28047962064965-2.09790696039602j | 20.783 | 2.89977879984298-10.5521061288003j | -10.8974 | -58.6018 | -74.6341 | 4.27927860880133-1.22967810227491j | 12.972 | -16.0323 | 20.783 | FALSE | FALSE | FALSE | FALSE | 0.0025509859438537j | -0.0445460563630925j | -0.222730281815463j | 1.03759762367606-0.193787208703388j | 75.9656121078579+14.738467597849j | 4.34458127944648-1.24670393465049j | -16.0112 | 28.9888 | FALSE
| 175 | 5.5397 | -287298.367144936j | 0.00025+0.00261052649708113j | 0.0015-0.0435126521180401j | 0.000583333333333333-0.217648537789105j | 0.00105795525238814-0.036268000561751j | -88.3291 | 43.3291 | FALSE | 70.6188 | 18.5232 | -56.4782 | 1.01800807713534-0.201350745207442j | 0.32168 | 1 | 0 | 75.7747596066674+14.1549097771366j | 37.7395 | 1.71053511380755-2.98787685089192j | 10.7384 | 1153.12393505689-3193.98568264916j | 10.7289 | 1.70731001411436-2.98536865874313j | 23.6973 | 3.53472989611425-14.8924015820097j | -11.1881 | -60.2351 | -76.6479 | 4.26927917692487-1.25755095093685j | 12.9684 | -16.4128 | 23.6973 | FALSE | FALSE | FALSE | FALSE | -287298.367144936j | 0.00025+0.00261052649708113j | 0.0015-0.0435126521180401j | 0.000583333333333333-0.217648537789105j | 70.6188 | 18.5232 | -56.4782 | 1.01800807713534-0.201350745207442j | 0.32168 | 1 | 0 | 75.7747596066674+14.1549097771366j | 37.7395 | 1.28257490119709-2.0470085818532j | 7.6606 | 1153.12393505689-3193.98568264916j | 7.6537 | 1.28068172528084-2.04592910020603j | 20.6221 | 2.89472773649624-10.3451650264486j | -11.1881 | -57.9548 | -74.3676 | 4.26927917692487-1.25755095093685j | 12.9684 | -16.4128 | 20.6221 | FALSE | FALSE | FALSE | FALSE | 0.00261052649708113j | -0.0435300556280206j | -0.217650278140103j | 1.0393146983095-0.199333046608705j | 76.357411744942+15.0600648388218j | 4.33562398339193-1.27547910228474j | -16.3931 | 28.6069 | FALSE
| 176 | 5.669 | -280745.702868104j | 0.00025+0.00267145673945491j | 0.0015-0.0425194179956921j | 0.000583333333333333-0.212684357565283j | 0.00105795926115612-0.0354404795241621j | -88.2901 | 43.2901 | FALSE | 70.441 | 18.5232 | -56.4782 | 1.01952108514817-0.207207469943821j | 0.34371 | 1 | 0 | 76.2122125165429+14.4393647509267j | 37.7937 | 1.71091345372428-2.91352161764791j | 10.5751 | 1106.87903779138-3137.45265679211j | 10.5656 | 1.707651497559-2.91114294481975j | 23.5303 | 3.52878638666086-14.5940124553997j | -11.4883 | -59.6045 | -76.407 | 4.25879475258481-1.28600722168207j | 12.9647 | -16.8025 | 23.5303 | FALSE | FALSE | FALSE | FALSE | -280745.702868104j | 0.00025+0.00267145673945491j | 0.0015-0.0425194179956921j | 0.000583333333333333-0.212684357565283j | 70.441 | 18.5232 | -56.4782 | 1.01952108514817-0.207207469943821j | 0.34371 | 1 | 0 | 76.2122125165429+14.4393647509267j | 37.7937 | 1.28280514129707-1.9960522429855j | 7.5049 | 1106.87903779138-3137.45265679211j | 7.498 | 1.28089533606887-1.99504120131366j | 20.4628 | 2.88943294341782-10.1437116517485j | -11.4883 | -57.2979 | -74.1004 | 4.25879475258481-1.28600722168207j | 12.9647 | -16.8025 | 20.4628 | FALSE | FALSE | FALSE | FALSE | 0.00267145673945491j | -0.0425372277072884j | -0.212686138536442j | 1.04110548227982-0.205088049603752j | 76.7701181811381+15.3869166858391j | 4.32622051584693-1.30489445449027j | -16.7846 | 28.2154 | FALSE
| 177 | 5.8013 | -274342.49091692j | 0.00025+0.00273380910661457j | 0.0015-0.0415488186842771j | 0.000583333333333333-0.207833397852201j | 0.00105796345925812-0.0346318248926749j | -88.2502 | 43.2502 | FALSE | 70.2623 | 18.5232 | -56.4782 | 1.02109043376633-0.21329012448402j | 0.36676 | 1 | 0 | 76.6727181349264+14.7261976714675j | 37.8501 | 1.7113095743298-2.84071913337326j | 10.4132 | 1062.26605941003-3081.27431643562j | 10.4037 | 1.7080130719113-2.83846873234942j | 23.3645 | 3.52255849429804-14.3033825045181j | -11.7986 | -58.9631 | -76.1648 | 4.24780148413835-1.3150548128127j | 12.9608 | -17.2017 | 23.3645 | FALSE | FALSE | FALSE | FALSE | -274342.49091692j | 0.00025+0.00273380910661457j | 0.0015-0.0415488186842771j | 0.000583333333333333-0.207833397852201j | 70.2623 | 18.5232 | -56.4782 | 1.02109043376633-0.21329012448402j | 0.36676 | 1 | 0 | 76.6727181349264+14.7261976714675j | 37.8501 | 1.28304622040987-1.9461593631138j | 7.351 | 1062.26605941003-3081.27431643562j | 7.3441 | 1.28112090356261-1.9452162334242j | 20.3049 | 2.88388130578802-9.94763661333429j | -11.7986 | -56.6311 | -73.8328 | 4.24780148413835-1.3150548128127j | 12.9608 | -17.2017 | 20.3049 | FALSE | FALSE | FALSE | FALSE | 0.00273380910661457j | -0.0415670440783212j | -0.207835220391606j | 1.04297246025305-0.211063621176157j | 77.2049594338829+15.7188957155319j | 4.31634778823853-1.33496168418681j | -17.1858 | 27.8142 | FALSE
| 178 | 5.9367 | -268085.322601926j | 0.00025+0.00279761679125439j | 0.0015-0.0406003374944108j | 0.000583333333333333-0.203093076287235j | 0.00105796785563735-0.0338416061877181j | -88.2094 | 43.2094 | FALSE | 70.0828 | 18.5232 | -56.4782 | 1.02271689635131-0.219611129780739j | 0.39088 | 1 | 0 | 77.1575912333063+15.0150278947974j | 37.909 | 1.71172430698949-2.76943076810831j | 10.253 | 1019.24513078007-3025.49015387289j | 10.2435 | 1.708395495061-2.76730746118593j | 23.2001 | 3.51603008029501-14.0203552331416j | -12.1193 | -58.3109 | -75.9217 | 4.23627434398469-1.34470129431018j | 12.9566 | -17.6108 | 23.2001 | FALSE | FALSE | FALSE | FALSE | -268085.322601926j | 0.00025+0.00279761679125439j | 0.0015-0.0406003374944108j | 0.000583333333333333-0.203093076287235j | 70.0828 | 18.5232 | -56.4782 | 1.02271689635131-0.219611129780739j | 0.39088 | 1 | 0 | 77.1575912333063+15.0150278947974j | 37.909 | 1.2832986471185-1.89730344507209j | 7.1988 | 1019.24513078007-3025.49015387289j | 7.1919 | 1.28135890335339-1.89642773631756j | 20.1485 | 2.87805901612039-9.75683314039823j | -12.1193 | -55.9543 | -73.5651 | 4.23627434398469-1.34470129431018j | 12.9566 | -17.6108 | 20.1485 | FALSE | FALSE | FALSE | FALSE | 0.00279761679125439j | -0.0406189882730192j | -0.203094941365096j | 1.04491809022815-0.217272000324784j | 77.6632457325808+16.0558409459694j | 4.30598146026387-1.36569240563227j | -17.597 | 27.403 | FALSE
| 179 | 6.0753 | -261970.866978618j | 0.00025+0.00286291376079316j | 0.0015-0.0396734695110822j | 0.000583333333333333-0.19846086940493j | 0.00105797245965951-0.0330694027439182j | -88.1676 | 43.1676 | FALSE | 69.9024 | 18.5232 | -56.4782 | 1.02440103015763-0.226183795728587j | 0.41612 | 1 | 0 | 77.6682290111665+15.3054164643391j | 37.9703 | 1.7121585215292-2.6996187068587j | 10.0943 | 977.775908764322-2970.13692611693j | 10.0848 | 1.70879956813067-2.69762138562211j | 23.037 | 3.50918413204498-13.744777937746j | -12.4509 | -57.6479 | -75.6778 | 4.22418707436007-1.37495385234325j | 12.9522 | -18.0298 | 23.037 | FALSE | FALSE | FALSE | FALSE | -261970.866978618j | 0.00025+0.00286291376079316j | 0.0015-0.0396734695110822j | 0.000583333333333333-0.19846086940493j | 69.9024 | 18.5232 | -56.4782 | 1.02440103015763-0.226183795728587j | 0.41612 | 1 | 0 | 77.6682290111665+15.3054164643391j | 37.9703 | 1.28356295370678-1.84945854819161j | 7.0484 | 977.775908764322-2970.13692611693j | 7.0415 | 1.28160983704743-1.84864980606365j | 19.9937 | 2.87195153554764-9.57119699844169j | -12.4509 | -55.2677 | -73.2975 | 4.22418707436007-1.37495385234325j | 12.9522 | -18.0298 | 19.9937 | FALSE | FALSE | FALSE | FALSE | 0.00286291376079316j | -0.0396925556028209j | -0.198462778014104j | 1.04694478003591-0.223726334673823j | 78.1463758139331+16.3975529681696j | 4.29509587034205-1.39709811351334j | -18.0185 | 26.9815 | FALSE
| 180 | 6.2171 | -255995.869074242j | 0.00025+0.00292973477545644j | 0.0015-0.0387677213248669j | 0.000583333333333333-0.193934311293666j | 0.0010579772811328-0.0323148034861627j | -88.1248 | 43.1248 | FALSE | 69.7212 | 18.5232 | -56.4782 | 1.02614312987108-0.233022393985975j | 0.44253 | 1 | 0 | 78.2061165593942+15.5968585940735j | 38.0342 | 1.71261312797472-2.63124593009631j | 9.9372 | 937.81772327487-2915.24872878117j | 9.9278 | 1.70922613706973-2.62937355493586j | 22.8753 | 3.50200271083794-13.4765015935013j | -12.7941 | -56.9741 | -75.4333 | 4.21151213157776-1.40581922796861j | 12.9476 | -18.4592 | 22.8753 | FALSE | FALSE | FALSE | FALSE | -255995.869074242j | 0.00025+0.00292973477545644j | 0.0015-0.0387677213248669j | 0.000583333333333333-0.193934311293666j | 69.7212 | 18.5232 | -56.4782 | 1.02614312987108-0.233022393985975j | 0.44253 | 1 | 0 | 78.2061165593942+15.5968585940735j | 38.0342 | 1.28383969724811-1.8025992748101j | 6.8998 | 937.81772327487-2915.24872878117j | 6.893 | 1.28187423328959-1.80185708155535j | 19.8406 | 2.86554355335413-9.39062640333569j | -12.7941 | -54.5713 | -73.0305 | 4.21151213157776-1.40581922796861j | 12.9476 | -18.4592 | 19.8406 | FALSE | FALSE | FALSE | FALSE | 0.00292973477545644j | -0.0387872528900366j | -0.193936264450183j | 1.04905485906976-0.230440760699907j | 78.6558437406696+16.7437883731691j | 4.28366396256562-1.42919013671783j | -18.4506 | 26.5494 | FALSE
| 181 | 6.3622 | -250157.148155047j | 0.00025+0.00299811540678082j | 0.0015-0.037882610769265j | 0.000583333333333333-0.189510992282946j | 0.00105798233032886-0.0315774067107692j | -88.0811 | 43.0811 | FALSE | 69.5392 | 18.5232 | -56.4782 | 1.02794317340241-0.240142236943811j | 0.47016 | 1 | 0 | 78.7728326344903+15.8887751463127j | 38.1007 | 1.7130890783662-2.56427619472805j | 9.7819 | 899.329713961955-2860.85707528437j | 9.7725 | 1.70967609433329-2.56252779440434j | 22.7151 | 3.4944668971004-13.2153807383094j | -13.1493 | -56.2894 | -75.1886 | 4.19822062885874-1.43730364948194j | 12.9427 | -18.8992 | 22.7151 | FALSE | FALSE | FALSE | FALSE | -250157.148155047j | 0.00025+0.00299811540678082j | 0.0015-0.037882610769265j | 0.000583333333333333-0.189510992282946j | 69.5392 | 18.5232 | -56.4782 | 1.02794317340241-0.240142236943811j | 0.47016 | 1 | 0 | 78.7728326344903+15.8887751463127j | 38.1007 | 1.28412946074269-1.75670075709216j | 6.7532 | 899.329713961955-2860.85707528437j | 6.7464 | 1.2821526488405-1.75602473135291j | 19.689 | 2.85881894475399-9.21502193332329j | -13.1493 | -53.8651 | -72.7643 | 4.19822062885874-1.43730364948194j | 12.9427 | -18.8992 | 19.689 | FALSE | FALSE | FALSE | FALSE | 0.00299811540678082j | -0.0379025982053102j | -0.189512991026551j | 1.05125054438527-0.237430491798555j | 79.1932462845024+17.094253366418j | 4.27165721008679-1.46197958618849j | -18.8936 | 26.1064 | FALSE
| 182 | 6.5107 | -244451.596033051j | 0.00025+0.00306809205655011j | 0.0015-0.0370176666640246j | 0.000583333333333333-0.185188557660637j | 0.00105798761800462-0.0308568198716421j | -88.0363 | 43.0363 | FALSE | 69.3564 | 18.5232 | -56.4782 | 1.0298007586734-0.247559763280724j | 0.49906 | 1 | 0 | 79.3700557388392+16.18050296181j | 38.17 | 1.71358736865017-2.49867401552516j | 9.6283 | 862.27095670066-2806.99098043388j | 9.6189 | 1.71015038064822-2.49704868677914j | 22.5564 | 3.48655673307522-12.9612733543883j | -13.5172 | -55.594 | -74.9439 | 4.18428227794203-1.46941275783442j | 12.9375 | -19.35 | 22.5564 | FALSE | FALSE | FALSE | FALSE | -244451.596033051j | 0.00025+0.00306809205655011j | 0.0015-0.0370176666640246j | 0.000583333333333333-0.185188557660637j | 69.3564 | 18.5232 | -56.4782 | 1.0298007586734-0.247559763280724j | 0.49906 | 1 | 0 | 79.3700557388392+16.18050296181j | 38.17 | 1.28443285430538-1.71173864415597j | 6.6085 | 862.27095670066-2806.99098043388j | 6.6017 | 1.28244566970897-1.71112844083484j | 19.5391 | 2.85176072693071-9.04428643856766j | -13.5172 | -53.1494 | -72.4994 | 4.18428227794203-1.46941275783442j | 12.9375 | -19.35 | 19.5391 | FALSE | FALSE | FALSE | FALSE | 0.00306809205655011j | -0.0370381206110683j | -0.185190603055342j | 1.05353390014641-0.244711914985928j | 79.7602909154861+17.4485964435532j | 4.25904553489846-1.49547729619638j | -19.3477 | 25.6523 | FALSE
| 183 | 6.6627 | -238876.175411421j | 0.00025+0.00313970197617347j | 0.0015-0.0361724285643135j | 0.000583333333333333-0.180964706419456j | 0.00105799315542527-0.030152659371306j | -87.9904 | 42.9904 | FALSE | 69.173 | 18.5232 | -56.4782 | 1.03171502992168-0.255292630543123j | 0.52929 | 1 | 0 | 79.9995704941005+16.4712838790622j | 38.2421 | 1.71410904065207-2.43440464700613j | 9.4765 | 826.600580098772-2753.67704750722j | 9.4671 | 1.71064998686919-2.43290155421542j | 22.3991 | 3.47825116294146-12.7140407468617j | -13.8984 | -54.8877 | -74.6997 | 4.16966532971657-1.5021515244852j | 12.932 | -19.8119 | 22.3991 | FALSE | FALSE | FALSE | FALSE | -238876.175411421j | 0.00025+0.00313970197617347j | 0.0015-0.0361724285643135j | 0.000583333333333333-0.180964706419456j | 69.173 | 18.5232 | -56.4782 | 1.03171502992168-0.255292630543123j | 0.52929 | 1 | 0 | 79.9995704941005+16.4712838790622j | 38.2421 | 1.28475051640592-1.6676890895009j | 6.4658 | 826.600580098772-2753.67704750722j | 6.459 | 1.28275391234138-1.66714439965007j | 19.3909 | 2.84435101337682-8.87832494781501j | -13.8984 | -52.4242 | -72.2361 | 4.16966532971657-1.5021515244852j | 12.932 | -19.8119 | 19.3909 | FALSE | FALSE | FALSE | FALSE | 0.00313970197617347j | -0.0361933599108214j | -0.180966799554107j | 1.05590678920839-0.252302697105265j | 80.3588044406558+17.8063999808422j | 4.24579722400116-1.52969375830402j | -19.8133 | 25.1867 | FALSE
| 184 | 6.8182 | -233427.918267602j | 0.00025+0.00321298328651588j | 0.0015-0.0353464465156054j | 0.000583333333333333-0.176837190032053j | 0.00105799895438828-0.0294645503567001j | -87.9435 | 42.9435 | FALSE | 68.9888 | 18.5232 | -56.4782 | 1.03368459180448-0.263359815173882j | 0.5609 | 1 | 0 | 80.6632742839413+16.7602522557335j | 38.3171 | 1.71465518413254-2.37143406576767j | 9.3266 | 792.277872300627-2700.93955801848j | 9.3173 | 1.71117595592749-2.37005244064979j | 22.2434 | 3.46952797039952-12.473547418772j | -14.2936 | -54.1707 | -74.456 | 4.1543365141744-1.53552416101374j | 12.9262 | -20.2853 | 22.2434 | FALSE | FALSE | FALSE | FALSE | -233427.918267602j | 0.00025+0.00321298328651588j | 0.0015-0.0353464465156054j | 0.000583333333333333-0.176837190032053j | 68.9888 | 18.5232 | -56.4782 | 1.03368459180448-0.263359815173882j | 0.5609 | 1 | 0 | 80.6632742839413+16.7602522557335j | 38.3171 | 1.28508311516415-1.62452873873109j | 6.3251 | 792.277872300627-2700.93955801848j | 6.3183 | 1.28307802487048-1.62404928946627j | 19.2445 | 2.83657096660155-8.71704457170312j | -14.2936 | -51.6895 | -71.9748 | 4.1543365141744-1.53552416101374j | 12.9262 | -20.2853 | 19.2445 | FALSE | FALSE | FALSE | FALSE | 0.00321298328651588j | -0.0353678664041822j | -0.176839332020911j | 1.0583708154022-0.260221901483433j | 80.990742334553+18.1671705692251j | 4.23187884198696-1.56463904721583j | -20.2907 | 24.7093 | FALSE
| 185 | 6.9773 | -228103.924273317j | 0.00025+0.00328797499819135j | 0.0015-0.034539280814151j | 0.000583333333333333-0.172803811254029j | 0.00105800502724858-0.0287921265196311j | -87.8955 | 42.8955 | FALSE | 68.8039 | 18.5232 | -56.4782 | 1.03570740929389-0.271781720380682j | 0.59395 | 1 | 0 | 81.3631841280424+17.0464207777525j | 38.3951 | 1.71522693892997-2.30972895325741j | 9.1787 | 759.262378404496-2648.80056342196j | 9.1693 | 1.71172938487515-2.3084680946204j | 22.0893 | 3.46036371378659-12.2396609418759j | -14.7036 | -53.4431 | -74.2135 | 4.1382609800573-1.56953401976973j | 12.92 | -20.7704 | 22.0893 | FALSE | FALSE | FALSE | FALSE | -228103.924273317j | 0.00025+0.00328797499819135j | 0.0015-0.034539280814151j | 0.000583333333333333-0.172803811254029j | 68.8039 | 18.5232 | -56.4782 | 1.03570740929389-0.271781720380682j | 0.59395 | 1 | 0 | 81.3631841280424+17.0464207777525j | 38.3951 | 1.28543134970195-1.58223471757042j | 6.1865 | 759.262378404496-2648.80056342196j | 6.1798 | 1.28341868842537-1.58182027201006j | 19.0998 | 2.82840074930583-8.56035440221473j | -14.7036 | -50.9457 | -71.7161 | 4.1382609800573-1.56953401976973j | 12.92 | -20.7704 | 19.0998 | FALSE | FALSE | FALSE | FALSE | 0.00328797499819135j | -0.0345612006474723j | -0.172806003237362j | 1.0609272548181-0.268490116060237j | 81.6581988025844+18.530327892278j | 4.21725514012036-1.6003227376343j | -20.7803 | 24.2197 | FALSE
| 186 | 7.1402 | -222901.359250603j | 0.00025+0.00336471703232994j | 0.0015-0.0337505017729062j | 0.000583333333333333-0.168862422954254j | 0.00105801138694492-0.0281350299017727j | -87.8464 | 42.8464 | FALSE | 68.6184 | 18.5232 | -56.4782 | 1.03778069102012-0.280580292177357j | 0.6285 | 1 | 0 | 82.1014437307555+17.3286643104223j | 38.4763 | 1.71582549719309-2.24925667898321j | 9.0326 | 727.513988845763-2597.27997807155j | 9.0233 | 1.71231142702772-2.24811595252446j | 21.9369 | 3.45073365883028-12.0122518225363j | -15.1291 | -52.7047 | -73.9723 | 4.12140223464723-1.60418348479048j | 12.9135 | -21.2676 | 21.9369 | FALSE | FALSE | FALSE | FALSE | -222901.359250603j | 0.00025+0.00336471703232994j | 0.0015-0.0337505017729062j | 0.000583333333333333-0.168862422954254j | 68.6184 | 18.5232 | -56.4782 | 1.03778069102012-0.280580292177357j | 0.6285 | 1 | 0 | 82.1014437307555+17.3286643104223j | 38.4763 | 1.28579595155455-1.5407846201645j | 6.0501 | 727.513988845763-2597.27997807155j | 6.0434 | 1.28377661850516-1.54043497739457j | 18.9569 | 2.81981947416507-8.40816540772888j | -15.1291 | -50.1927 | -71.4603 | 4.12140223464723-1.60418348479048j | 12.9135 | -21.2676 | 18.9569 | FALSE | FALSE | FALSE | FALSE | 0.00336471703232994j | -0.0337729332197884j | -0.168864666098942j | 1.06357697406502-0.277129594088828j | 82.3634176146238+18.8951919148449j | 4.20188896205241-1.63675381115555j | -21.2823 | 23.7177 | FALSE
| 187 | 7.3068 | -217817.453663065j | 0.00025+0.00344325024182935j | 0.0015-0.0329796894927915j | 0.000583333333333333-0.165010926971857j | 0.00105801804702744-0.0274929107041095j | -87.7962 | 42.7962 | FALSE | 68.4323 | 18.5232 | -56.4782 | 1.03990075332721-0.289779143840521j | 0.66462 | 1 | 0 | 82.8803306236941+17.6057015103632j | 38.5607 | 1.71645210570619-2.18998528415465j | 8.8887 | 696.993019125472-2546.39567281777j | 8.8794 | 1.71292329420826-2.18896412230869j | 21.786 | 3.440611709198-11.7911933619653j | -15.571 | -51.9559 | -73.733 | 4.10372208424521-1.63947385216961j | 12.9067 | -21.7772 | 21.786 | FALSE | FALSE | FALSE | FALSE | -217817.453663065j | 0.00025+0.00344325024182935j | 0.0015-0.0329796894927915j | 0.000583333333333333-0.165010926971857j | 68.4323 | 18.5232 | -56.4782 | 1.03990075332721-0.289779143840521j | 0.66462 | 1 | 0 | 82.8803306236941+17.6057015103632j | 38.5607 | 1.28617768614336-1.50015649766582j | 5.9159 | 696.993019125472-2546.39567281777j | 5.9092 | 1.28415256641824-1.49987149273057j | 18.8158 | 2.81080515240433-8.26039032308747j | -15.571 | -49.4307 | -71.2078 | 4.10372208424521-1.63947385216961j | 12.9067 | -21.7772 | 18.8158 | FALSE | FALSE | FALSE | FALSE | 0.00344325024182935j | -0.0330026444944037j | -0.165013222472019j | 1.06632033310138-0.286164408576183j | 83.1088037400813+19.2609681096384j | 4.18574114638004-1.67394055214855j | -21.7972 | 23.2028 | FALSE
| 188 | 7.4773 | -212849.501141536j | 0.00025+0.00352361643310256j | 0.0015-0.0322264336391636j | 0.000583333333333333-0.1612472729993j | 0.00105802502168659-0.0268654271007276j | -87.7447 | 42.7447 | FALSE | 68.2456 | 18.5232 | -56.4782 | 1.0420628618493-0.299403688887826j | 0.70237 | 1 | 0 | 83.7022632905917+17.8760738768838j | 38.6484 | 1.71710806831041-2.13188346575199j | 8.7468 | 667.660281284343-2496.1635686867j | 8.7375 | 1.71356625909579-2.13098136758825j | 21.6369 | 3.42997033506623-11.5763615100149j | -16.0303 | -51.1965 | -73.4959 | 4.08518057598977-1.67540519901589j | 12.8994 | -22.2994 | 21.6369 | FALSE | FALSE | FALSE | FALSE | -212849.501141536j | 0.00025+0.00352361643310256j | 0.0015-0.0322264336391636j | 0.000583333333333333-0.1612472729993j | 68.2456 | 18.5232 | -56.4782 | 1.0420628618493-0.299403688887826j | 0.70237 | 1 | 0 | 83.7022632905917+17.8760738768838j | 38.6484 | 1.28657735431292-1.46032884709792j | 5.7839 | 667.660281284343-2496.1635686867j | 5.7772 | 1.28454732079002-1.46010835101728j | 18.6766 | 2.80133464141022-8.11694353404979j | -16.0303 | -48.6599 | -70.9593 | 4.08518057598977-1.67540519901589j | 12.8994 | -22.2994 | 18.6766 | FALSE | FALSE | FALSE | FALSE | 0.00352361643310256j | -0.0322499244153843j | -0.161249622076922j | 1.06915706977531-0.295620621692783j | 83.8969358059462+19.6267304027788j | 4.16877042634429-1.71189043146522j | -22.3253 | 22.6747 | FALSE
| 189 | 7.6519 | -207994.857043374j | 0.00025+0.00360585838833312j | 0.0015-0.0314903332233769j | 0.000583333333333333-0.157569457490903j | 0.00105803232578345-0.0262522450568461j | -87.6921 | 42.6921 | FALSE | 68.0583 | 18.5232 | -56.4782 | 1.04426104688457-0.309481282489125j | 0.7418 | 1 | 0 | 84.5698081230202+18.1381218760389j | 38.7396 | 1.7177947484243-2.07492056101902j | 8.607 | 639.477147536869-2446.59773014421j | 8.5978 | 1.71424165768119-2.07413709219049j | 21.4895 | 3.41878050000409-11.3676347116514j | -16.5079 | -50.4268 | -73.2615 | 4.06573594178707-1.7119762400994j | 12.8917 | -22.8347 | 21.4895 | FALSE | FALSE | FALSE | FALSE | -207994.857043374j | 0.00025+0.00360585838833312j | 0.0015-0.0314903332233769j | 0.000583333333333333-0.157569457490903j | 68.0583 | 18.5232 | -56.4782 | 1.04426104688457-0.309481282489125j | 0.7418 | 1 | 0 | 84.5698081230202+18.1381218760389j | 38.7396 | 1.28699579393423-1.42128060049558j | 5.6542 | 639.477147536869-2446.59773014421j | 5.6475 | 1.284961709141-1.42112452030955j | 18.5392 | 2.7913835916821-7.97774095546435j | -16.5079 | -47.8805 | -70.7152 | 4.06573594178707-1.7119762400994j | 12.8917 | -22.8347 | 18.5392 | FALSE | FALSE | FALSE | FALSE | 0.00360585838833312j | -0.0315143722792991j | -0.157571861396496j | 1.07208616266658-0.305526470422974j | 84.7305793847909+19.9914014648533j | 4.15093332706748-1.750609976729j | -22.867 | 22.133 | FALSE
| 190 | 7.8305 | -203250.937044604j | 0.00025+0.00369001988824982j | 0.0015-0.0307709963893213j | 0.000583333333333333-0.153975522596289j | 0.00105803997488138-0.0256530381509981j | -87.6382 | 42.6382 | FALSE | 67.8704 | 18.5232 | -56.4782 | 1.04648788822921-0.320041370948553j | 0.78299 | 1 | 0 | 85.485686004852+18.3899577198788j | 38.8343 | 1.71851357166702-2.0190665323768j | 8.4695 | 612.405606489117-2397.71045750563j | 8.4603 | 1.71495089183386-2.01840132512076j | 21.3438 | 3.40701158655552-11.1648937451913j | -17.0049 | -49.6468 | -73.0302 | 4.04534454526484-1.74918417124525j | 12.8835 | -23.3834 | 21.3438 | FALSE | FALSE | FALSE | FALSE | -203250.937044604j | 0.00025+0.00369001988824982j | 0.0015-0.0307709963893213j | 0.000583333333333333-0.153975522596289j | 67.8704 | 18.5232 | -56.4782 | 1.04648788822921-0.320041370948553j | 0.78299 | 1 | 0 | 85.485686004852+18.3899577198788j | 38.8343 | 1.2874338815773-1.38299111431764j | 5.5269 | 612.405606489117-2397.71045750563j | 5.5202 | 1.28539659953815-1.38289939315849j | 18.4037 | 2.78092639350615-7.84269990244836j | -17.0049 | -47.0927 | -70.4761 | 4.04534454526484-1.74918417124525j | 12.8835 | -23.3834 | 18.4037 | FALSE | FALSE | FALSE | FALSE | 0.00369001988824982j | -0.0307955965219096j | -0.153977982609548j | 1.07510566816898-0.315912569741537j | 85.6127010988486+20.3537299102759j | 4.13218406084875-1.79010462784377j | -23.4228 | 21.5772 | FALSE
| 191 | 8.0132 | -198615.215764179j | 0.00025+0.00377614573543294j | 0.0015-0.0300680402048213j | 0.000583333333333333-0.15046355511813j | 0.0010580479852793-0.0250674874012646j | -87.5831 | 42.5831 | FALSE | 67.682 | 18.5232 | -56.4782 | 1.04873426442304-0.331115648520099j | 0.82599 | 1 | 0 | 86.4527782588077+18.6294343270814j | 38.9327 | 1.71926602858738-1.96429195275523j | 8.3342 | 586.408312368225-2349.51237810481j | 8.325 | 1.71569543198221-1.96374470594736j | 21.1998 | 3.39463132100318-10.9680215513123j | -17.5224 | -48.8568 | -72.8026 | 4.02396083281818-1.78702449850544j | 12.8748 | -23.9458 | 21.1998 | FALSE | FALSE | FALSE | FALSE | -198615.215764179j | 0.00025+0.00377614573543294j | 0.0015-0.0300680402048213j | 0.000583333333333333-0.15046355511813j | 67.682 | 18.5232 | -56.4782 | 1.04873426442304-0.331115648520099j | 0.82599 | 1 | 0 | 86.4527782588077+18.6294343270814j | 38.9327 | 1.28789253425539-1.34544015912963j | 5.4019 | 586.408312368225-2349.51237810481j | 5.3952 | 1.28585290232202-1.34541277632246j | 18.27 | 2.76993612381893-7.71173895381852j | -17.5224 | -46.2967 | -70.2425 | 4.02396083281818-1.78702449850544j | 12.8748 | -23.9458 | 18.27 | FALSE | FALSE | FALSE | FALSE | 0.00377614573543294j | -0.0300932145097241j | -0.150466072548621j | 1.07821252697052-0.326812134573372j | 86.5464834968569+20.7122638929495j | 4.11247442118393-1.83037857625707j | -23.9929 | 21.0071 | FALSE
| 192 | 8.2003 | -194085.225419623j | 0.00025+0.00386428177816451j | 0.0015-0.0293810904577854j | 0.000583333333333333-0.147031685493681j | 0.00105805637404641-0.0244952810954686j | -87.5267 | 42.5267 | FALSE | 67.4931 | 18.5232 | -56.4782 | 1.0509890605419-0.342738220310261j | 0.87088 | 1 | 0 | 87.474131606541+18.8541099293597j | 39.0348 | 1.72005367750186-1.91056799134051j | 8.2013 | 561.448627691502-2302.01253588645j | 8.1921 | 1.71647681991098-1.91013847060374j | 21.0577 | 3.38160569791641-10.7769030517924j | -18.0617 | -48.0567 | -72.579 | 4.00153728999332-1.82549085211838j | 12.8656 | -24.5223 | 21.0577 | FALSE | FALSE | FALSE | FALSE | -194085.225419623j | 0.00025+0.00386428177816451j | 0.0015-0.0293810904577854j | 0.000583333333333333-0.147031685493681j | 67.4931 | 18.5232 | -56.4782 | 1.0509890605419-0.342738220310261j | 0.87088 | 1 | 0 | 87.474131606541+18.8541099293597j | 39.0348 | 1.28837271124357-1.30860790955394j | 5.2793 | 561.448627691502-2302.01253588645j | 5.2727 | 1.28633157191217-1.30864488074639j | 18.1383 | 2.75838449382819-7.58477780698227j | -18.0617 | -45.4927 | -70.015 | 4.00153728999332-1.82549085211838j | 12.8656 | -24.5223 | 18.1383 | FALSE | FALSE | FALSE | FALSE | 0.00386428177816451j | -0.0294068523363065j | -0.147034261681533j | 1.08140233415462-0.338261221702198j | 87.5353406197173+21.065320498777j | 4.09175367634389-1.87143458640081j | -24.5778 | 20.4222 | FALSE
| 193 | 8.3917 | -189658.554513322j | 0.00025+0.00395447493483515j | 0.0015-0.0287097814569984j | 0.000583333333333333-0.14367808679953j | 0.00105806515905867-0.023936114625239j | -87.469 | 42.469 | FALSE | 67.3037 | 18.5232 | -56.4782 | 1.05323882773902-0.354945769339351j | 0.91772 | 1 | 0 | 88.5529616901279+19.0612077212958j | 39.1408 | 1.72087814744549-1.85786639973714j | 8.0707 | 537.490659799594-2255.21847913326j | 8.0615 | 1.71729667167935-1.85755443760674j | 20.9174 | 3.3678989052261-10.5914249568808j | -18.624 | -47.2468 | -72.3602 | 3.97802440465597-1.8645747842584j | 12.8559 | -25.1134 | 20.9174 | FALSE | FALSE | FALSE | FALSE | -189658.554513322j | 0.00025+0.00395447493483515j | 0.0015-0.0287097814569984j | 0.000583333333333333-0.14367808679953j | 67.3037 | 18.5232 | -56.4782 | 1.05323882773902-0.354945769339351j | 0.91772 | 1 | 0 | 88.5529616901279+19.0612077212958j | 39.1408 | 1.28887541597465-1.27247493448523j | 5.1593 | 537.490659799594-2255.21847913326j | 5.1526 | 1.28683360869379-1.27257631180717j | 18.0085 | 2.7462417980752-7.46173712346269j | -18.624 | -44.6808 | -69.7942 | 3.97802440465597-1.8645747842584j | 12.8559 | -25.1134 | 18.0085 | FALSE | FALSE | FALSE | FALSE | 0.00395447493483515j | -0.0287361446232307j | -0.143680723116153j | 1.08466906602946-0.350298992613964j | 88.582934115517+21.4109502335208j | 4.06996846354594-1.91327379762372j | -25.178 | 19.822 | FALSE
| 194 | 8.5875 | -185332.846548793j | 0.00025+0.00404677321892073j | 0.0015-0.0280537558374486j | 0.000583333333333333-0.140400973779061j | 0.00105807435903698-0.0233896903238564j | -87.4099 | 42.4099 | FALSE | 67.1138 | 18.5232 | -56.4782 | 1.05546738667936-0.367777724926867j | 0.96657 | 1 | 0 | 89.6926545722028+19.2475698806733j | 39.2507 | 1.72174114123804-1.80615949854323j | 7.9425 | 514.499291671389-2209.13634608268j | 7.9334 | 1.71815668066197-1.80596499468994j | 20.7789 | 3.35347325071737-10.41147556014j | -19.2109 | -46.4273 | -72.1466 | 3.95337063861075-1.90426554958503j | 12.8455 | -25.7193 | 20.7789 | FALSE | FALSE | FALSE | FALSE | -185332.846548793j | 0.00025+0.00404677321892073j | 0.0015-0.0280537558374486j | 0.000583333333333333-0.140400973779061j | 67.1138 | 18.5232 | -56.4782 | 1.05546738667936-0.367777724926867j | 0.96657 | 1 | 0 | 89.6926545722028+19.2475698806733j | 39.2507 | 1.2894016980149-1.23702218756929j | 5.0417 | 514.499291671389-2209.13634608268j | 5.0351 | 1.28736006098829-1.23718805982339j | 17.8806 | 2.73347686575162-7.34253836419728j | -19.2109 | -43.8615 | -69.5807 | 3.95337063861075-1.90426554958503j | 12.8455 | -25.7193 | 17.8806 | FALSE | FALSE | FALSE | FALSE | 0.00404677321892073j | -0.0280807343255747j | -0.140403671627873j | 1.08800475546074-0.362967997954591j | 89.6931896893883+21.7468957858268j | 4.04706268498387-1.95589550482202j | -25.7939 | 19.2061 | FALSE
| 195 | 8.788 | -181105.79877622j | 0.00025+0.00414122576454178j | 0.0015-0.0274126643700878j | 0.000583333333333333-0.137198601892081j | 0.00105808399358708-0.0228557173077944j | -87.3494 | 42.3494 | FALSE | 66.9235 | 18.5232 | -56.4782 | 1.05765536582494-0.381276428371802j | 1.0175 | 1 | 0 | 90.8967654676872+19.4096052140155j | 39.3646 | 1.72264443866977-1.75542016433889j | 7.8168 | 492.440207429159-2163.77094822874j | 7.8078 | 1.7190586207174-1.75534308585182j | 20.6423 | 3.33828909102457-10.2369445195687j | -19.8238 | -45.5983 | -71.9387 | 3.92752240958977-1.94454986763176j | 12.8345 | -26.3404 | 20.6423 | FALSE | FALSE | FALSE | FALSE | -181105.79877622j | 0.00025+0.00414122576454178j | 0.0015-0.0274126643700878j | 0.000583333333333333-0.137198601892081j | 66.9235 | 18.5232 | -56.4782 | 1.05765536582494-0.381276428371802j | 1.0175 | 1 | 0 | 90.8967654676872+19.4096052140155j | 39.3646 | 1.28995265512286-1.20223099794408j | 4.9267 | 492.440207429159-2163.77094822874j | 4.9201 | 1.2879120271107-1.20246149082816j | 17.7546 | 2.72005701523526-7.22710361373579j | -19.8238 | -43.0348 | -69.3752 | 3.92752240958977-1.94454986763176j | 12.8345 | -26.3404 | 17.7546 | FALSE | FALSE | FALSE | FALSE | 0.00414122576454178j | -0.0274402725418514j | -0.137201362709257j | 1.09139910589703-0.376314483800571j | 90.8703135730178+22.0705441078849j | 4.02297740725078-1.99929691587418j | -26.426 | 18.574 | FALSE
| 196 | 8.9931 | -176975.160966609j | 0.00025+0.00423788285261967j | 0.0015-0.0267861657759233j | 0.000583333333333333-0.134069266386136j | 0.00105809408324148-0.0223339113218724j | -87.2876 | 42.2876 | FALSE | 66.7328 | 18.5232 | -56.4782 | 1.05977966421587-0.395487290334364j | 1.0705 | 1 | 0 | 92.1690137541427+19.5432296112696j | 39.4827 | 1.72358989980911-1.70562181708831j | 7.6937 | 471.279912930765-2119.12585114137j | 7.6847 | 1.72000434948611-1.70566219881973j | 20.5075 | 3.32230476440423-10.0677226237736j | -20.4645 | -44.7601 | -71.7373 | 3.90042408579882-1.98541166612794j | 12.8229 | -26.9772 | 20.5075 | FALSE | FALSE | FALSE | FALSE | -176975.160966609j | 0.00025+0.00423788285261967j | 0.0015-0.0267861657759233j | 0.000583333333333333-0.134069266386136j | 66.7328 | 18.5232 | -56.4782 | 1.05977966421587-0.395487290334364j | 1.0705 | 1 | 0 | 92.1690137541427+19.5432296112696j | 39.4827 | 1.29052943539379-1.16808306124184j | 4.8143 | 471.279912930765-2119.12585114137j | 4.8077 | 1.28849065751678-1.16837833760417j | 17.6306 | 2.70594801297472-7.11535539244756j | -20.4645 | -42.2011 | -69.1783 | 3.90042408579882-1.98541166612794j | 12.8229 | -26.9772 | 17.6306 | FALSE | FALSE | FALSE | FALSE | 0.00423788285261967j | -0.0268144183282741j | -0.134072091641371j | 1.09483903239267-0.39038871921856j | 92.1188085643378+22.3788706981463j | 3.99765076599988-2.0434728838961j | -27.0747 | 17.9253 | FALSE
| 197 | 9.203 | -172938.734213903j | 0.00025+0.00433679593764313j | 0.0015-0.0261739265443404j | 0.000583333333333333-0.131011301388998j | 0.00105810464950328-0.0218239945879353j | -87.2243 | 42.2243 | FALSE | 66.5416 | 18.5232 | -56.4782 | 1.06181282696732-0.410458932288991j | 1.1258 | 1 | 0 | 93.5132730506007+19.6437984297386j | 39.605 | 1.72457946843589-1.65673840795597j | 7.5732 | 450.985751832743-2075.20345266947j | 7.5642 | 1.72099581182175-1.65689635293018j | 20.3746 | 3.30547652880391-9.90370154194251j | -21.1347 | -43.9129 | -71.543 | 3.87201799551185-2.0268318044345j | 12.8105 | -27.6301 | 20.3746 | FALSE | FALSE | FALSE | FALSE | -172938.734213903j | 0.00025+0.00433679593764313j | 0.0015-0.0261739265443404j | 0.000583333333333333-0.131011301388998j | 66.5416 | 18.5232 | -56.4782 | 1.06181282696732-0.410458932288991j | 1.1258 | 1 | 0 | 93.5132730506007+19.6437984297386j | 39.605 | 1.29113323949301-1.13456043085165j | 4.7045 | 450.985751832743-2075.20345266947j | 4.6979 | 1.28909715704301-1.13492069098028j | 17.5084 | 2.69111403804408-7.00721645585526j | -21.1347 | -41.3607 | -68.9908 | 3.87201799551185-2.0268318044345j | 12.8105 | -27.6301 | 17.5084 | FALSE | FALSE | FALSE | FALSE | 0.00433679593764313j | -0.0262028385172581j | -0.13101419258629j | 1.09830811570327-0.405245343537268j | 93.4434890098847+22.6683747902368j | 3.97101787804466-2.08841561225866j | -27.7405 | 17.2595 | FALSE
| 198 | 9.4178 | -168994.369764409j | 0.00025+0.00443801767505956j | 0.0015-0.0255756207555616j | 0.000583333333333333-0.12802307902186j | 0.0010581157148921-0.0213256956569839j | -87.1595 | 42.1595 | FALSE | 66.3501 | 18.5232 | -56.4782 | 1.06372232019704-0.426243301782541j | 1.1833 | 1 | 0 | 94.9335548347673+19.7060298784311j | 39.7316 | 1.72561517560329-1.60874440753927j | 7.4553 | 431.525917493288-2032.00505842492j | 7.4463 | 1.7220350433588-1.60902008742794j | 20.2436 | 3.28775850700098-9.74477355638113j | -21.8364 | -43.0568 | -71.3563 | 3.84224445453089-2.06878777639953j | 12.7973 | -28.2994 | 20.2436 | FALSE | FALSE | FALSE | FALSE | -168994.369764409j | 0.00025+0.00443801767505956j | 0.0015-0.0255756207555616j | 0.000583333333333333-0.12802307902186j | 66.3501 | 18.5232 | -56.4782 | 1.06372232019704-0.426243301782541j | 1.1833 | 1 | 0 | 94.9335548347673+19.7060298784311j | 39.7316 | 1.29176532298102-1.10164550944214j | 4.5974 | 431.525917493288-2032.00505842492j | 4.5909 | 1.2897327872422-1.10207099138956j | 17.3882 | 2.67551765389677-6.90260958023426j | -21.8364 | -40.5137 | -68.8132 | 3.84224445453089-2.06878777639953j | 12.7973 | -28.2994 | 17.3882 | FALSE | FALSE | FALSE | FALSE | 0.00443801767505956j | -0.025605207540062j | -0.12802603770031j | 1.10178595290225-0.420943730253019j | 94.8494938671848+22.9350039487806j | 3.94301076350641-2.13411433025893j | -28.424 | 16.576 | FALSE
| 199 | 9.6376 | -165139.967872935j | 0.00025+0.0045416019493057j | 0.0015-0.0249909299071462j | 0.000583333333333333-0.125103008532742j | 0.00105812730299222-0.0208387492646731j | -87.0932 | 42.0932 | FALSE | 66.1581 | 18.5232 | -56.4782 | 1.06546969057079-0.442895747839189j | 1.243 | 1 | 0 | 96.4339836724748+19.7239184518594j | 39.8626 | 1.726699143331-1.56161479451953j | 7.3401 | 412.869461068526-1989.53095447199j | 7.3312 | 1.72312417421921-1.56200845018618j | 20.1145 | 3.26910264087478-9.59083127639423j | -22.5717 | -42.1922 | -71.178 | 3.81104181468103-2.11125339211147j | 12.7833 | -28.9857 | 20.1145 | FALSE | FALSE | FALSE | FALSE | -165139.967872935j | 0.00025+0.0045416019493057j | 0.0015-0.0249909299071462j | 0.000583333333333333-0.125103008532742j | 66.1581 | 18.5232 | -56.4782 | 1.06546969057079-0.442895747839189j | 1.243 | 1 | 0 | 96.4339836724748+19.7239184518594j | 39.8626 | 1.29242699873345-1.06932104074478j | 4.493 | 412.869461068526-1989.53095447199j | 4.4865 | 1.29039886881812-1.06981202068924j | 17.2698 | 2.65911978908117-6.80145733366416j | -22.5717 | -39.6606 | -68.6463 | 3.81104181468103-2.11125339211147j | 12.7833 | -28.9857 | 17.2698 | FALSE | FALSE | FALSE | FALSE | 0.0045416019493057j | -0.0250212072534749j | -0.125106036267375j | 1.10524738489437-0.437548362381349j | 96.342296675348+23.1740663468881j | 3.91355828107975-2.18055493731741j | -29.1257 | 15.8743 | FALSE
| 200 | 9.8625 | -161373.476685004j | 0.00025+0.00464760390249246j | 0.0015-0.0244195427444385j | 0.000583333333333333-0.122249535449674j | 0.00105813943850289-0.0203628961901015j | -87.0254 | 42.0254 | FALSE | 65.9658 | 18.5232 | -56.4782 | 1.06700959320169-0.460475038513398j | 1.3051 | 1 | 0 | 98.0187616457791+19.6906374839856j | 39.998 | 1.72783358843301-1.51532504473473j | 7.2277 | 394.98629613904-1947.7804771721j | 7.2188 | 1.72426543286138-1.51583698685122j | 19.9872 | 3.24945865720233-9.44176733236363j | -23.3429 | -41.3194 | -71.0087 | 3.77834653688779-2.15419843825548j | 12.7684 | -29.6893 | 19.9872 | FALSE | FALSE | FALSE | FALSE | -161373.476685004j | 0.00025+0.00464760390249246j | 0.0015-0.0244195427444385j | 0.000583333333333333-0.122249535449674j | 65.9658 | 18.5232 | -56.4782 | 1.06700959320169-0.460475038513398j | 1.3051 | 1 | 0 | 98.0187616457791+19.6906374839856j | 39.998 | 1.29311963945897-1.03757010159803j | 4.3913 | 394.98629613904-1947.7804771721j | 4.3849 | 1.29109678416204-1.038126894243j | 17.1533 | 2.64187972893633-6.70368183179166j | -23.3429 | -38.8016 | -68.4909 | 3.77834653688779-2.15419843825548j | 12.7684 | -29.6893 | 17.1533 | FALSE | FALSE | FALSE | FALSE | 0.00464760390249246j | -0.0244505267704551j | -0.122252633852276j | 1.10866157763998-0.455129211141058j | 97.9277108569808+23.3801287544548j | 3.88258608000976-2.22771961359533j | -29.846 | 15.154 | FALSE
| 201 | 10.0927 | -157692.891144576j | 0.00025+0.00475607996375933j | 0.0015-0.0238611550948744j | 0.000583333333333333-0.119461140753188j | 0.00105815214729119-0.0198978831178219j | -86.9559 | 41.9559 | FALSE | 65.7732 | 18.5232 | -56.4782 | 1.06828867041979-0.479043297075891j | 1.3695 | 1 | 0 | 99.6921189704751+19.5984299828144j | 40.1379 | 1.72902082648217-1.46985112067775j | 7.1181 | 377.847200186592-1906.75208015543j | 7.1092 | 1.72546115007379-1.47048173041589j | 19.8618 | 3.2287740477156-9.29747404897074j | -24.1525 | -40.4385 | -70.8492 | 3.74409329278092-2.19758831707197j | 12.7526 | -30.4107 | 19.8618 | FALSE | FALSE | FALSE | FALSE | -157692.891144576j | 0.00025+0.00475607996375933j | 0.0015-0.0238611550948744j | 0.000583333333333333-0.119461140753188j | 65.7732 | 18.5232 | -56.4782 | 1.06828867041979-0.479043297075891j | 1.3695 | 1 | 0 | 99.6921189704751+19.5984299828144j | 40.1379 | 1.29384468031823-1.00637609425393j | 4.2924 | 377.847200186592-1906.75208015543j | 4.286 | 1.29182797999445-1.00699905326736j | 17.0386 | 2.62375512056106-6.60920447767755j | -24.1525 | -37.9369 | -68.3477 | 3.74409329278092-2.19758831707197j | 12.7526 | -30.4107 | 17.0386 | FALSE | FALSE | FALSE | FALSE | 0.00475607996375933j | -0.0238928622946328j | -0.119464311473164j | 1.1119909298243-0.473762105838663j | 99.6118882459219+23.5468980079502j | 3.85001657295882-2.27558639500328j | -30.5856 | 14.4144 | FALSE
| 202 | 10.3283 | -154096.251926671j | 0.00025+0.00486708787931388j | 0.0015-0.0233154697060578j | 0.000583333333333333-0.11673634006768j | 0.00105816545644724-0.0194434625029906j | -86.8849 | 41.8849 | FALSE | 65.5802 | 18.5232 | -56.4782 | 1.06924426317829-0.498665826356838j | 1.4362 | 1 | 0 | 101.45824707237+19.438487097899j | 40.2823 | 1.73026327591439-1.42516946142493j | 7.0113 | 361.423813223793-1866.44339841119j | 7.0025 | 1.72671376311614-1.42591919122666j | 19.7382 | 3.20699406654699-9.15784309666824j | -25.003 | -39.5499 | -70.7002 | 3.7082150991831-2.24138366428615j | 12.7357 | -31.1503 | 19.7382 | FALSE | FALSE | FALSE | FALSE | -154096.251926671j | 0.00025+0.00486708787931388j | 0.0015-0.0233154697060578j | 0.000583333333333333-0.11673634006768j | 65.5802 | 18.5232 | -56.4782 | 1.06924426317829-0.498665826356838j | 1.4362 | 1 | 0 | 101.45824707237+19.438487097899j | 40.2823 | 1.29460362164691-0.975722738948176j | 4.1963 | 361.423813223793-1866.44339841119j | 4.1899 | 1.29259397011504-0.976412257443173j | 16.9257 | 2.60470199365173-6.51794568524886j | -25.003 | -37.067 | -68.2174 | 3.7082150991831-2.24138366428615j | 12.7357 | -31.1503 | 16.9257 | FALSE | FALSE | FALSE | FALSE | 0.00486708787931388j | -0.0233479169585866j | -0.116739584792933j | 1.11518977511404-0.493529077347915j | 101.401308048189+23.6670834737985j | 3.81576893459412-2.32412871071697j | -31.345 | 13.655 | FALSE
| 203 | 10.5693 | -150581.644394341j | 0.00025+0.00498068674317242j | 0.0015-0.0227821960875215j | 0.000583333333333333-0.114073682871218j | 0.00105817939434219-0.0189993924395944j | -86.8122 | 41.8122 | FALSE | 65.3869 | 18.5232 | -56.4782 | 1.06980293693562-0.519410782062436j | 1.5053 | 1 | 0 | 103.321209527877+19.2008139136001j | 40.4312 | 1.73156346227436-1.38125697300033j | 6.9074 | 345.688633862118-1826.85130950489j | 6.8987 | 1.72802582000999-1.38212634743005j | 19.6165 | 3.18406174860084-9.02276512071236j | -25.8975 | -38.6539 | -70.5625 | 3.67064349026336-2.28553994683594j | 12.7178 | -31.9086 | 19.6165 | FALSE | FALSE | FALSE | FALSE | -150581.644394341j | 0.00025+0.00498068674317242j | 0.0015-0.0227821960875215j | 0.000583333333333333-0.114073682871218j | 65.3869 | 18.5232 | -56.4782 | 1.06980293693562-0.519410782062436j | 1.5053 | 1 | 0 | 103.321209527877+19.2008139136001j | 40.4312 | 1.29539803178592-0.945594066736264j | 4.1031 | 345.688633862118-1826.85130950489j | 4.0967 | 1.29339633826411-0.946350577795264j | 16.8145 | 2.58467480011727-6.42982458608511j | -25.8975 | -36.1921 | -68.1008 | 3.67064349026336-2.28553994683594j | 12.7178 | -31.9086 | 16.8145 | FALSE | FALSE | FALSE | FALSE | 0.00498068674317242j | -0.0228154006658093j | -0.114077003329047j | 1.11820284210006-0.514518650180985j | 103.302752554413+23.7322377806829j | 3.77975913144637-2.37331488154762j | -32.1248 | 12.8752 | FALSE
| 204 | 10.816 | -147147.197579432j | 0.00025+0.00509693702861815j | 0.0015-0.0222610503560868j | 0.000583333333333333-0.111471751723369j | 0.00105819399068877-0.018565436531674j | -86.7378 | 41.7378 | FALSE | 65.1932 | 18.5232 | -56.4782 | 1.06987880526097-0.541348645099692j | 1.5767 | 1 | 0 | 105.284825255479+18.8740828137946j | 40.5847 | 1.73292402260507-1.33809101918208j | 6.8065 | 330.61501308643-1787.97199194679j | 6.7979 | 1.72939998398133-1.33908063586532j | 19.4966 | 3.15991795282685-8.8921293473545j | -26.839 | -37.7507 | -70.4368 | 3.63130873255526-2.33000704178601j | 12.6987 | -32.686 | 19.4966 | FALSE | FALSE | FALSE | FALSE | -147147.197579432j | 0.00025+0.00509693702861815j | 0.0015-0.0222610503560868j | 0.000583333333333333-0.111471751723369j | 65.1932 | 18.5232 | -56.4782 | 1.06987880526097-0.541348645099692j | 1.5767 | 1 | 0 | 105.284825255479+18.8740828137946j | 40.5847 | 1.29622955002199-0.915974412597966j | 4.0127 | 330.61501308643-1787.97199194679j | 4.0064 | 1.29423674109864-0.916798389842235j | 16.7051 | 2.56362647571487-6.34475871952472j | -26.839 | -35.3126 | -67.9986 | 3.63130873255526-2.33000704178601j | 12.6987 | -32.686 | 16.7051 | FALSE | FALSE | FALSE | FALSE | 0.00509693702861815j | -0.0222950299362776j | -0.111475149681388j | 1.12096342968445-0.536826048219449j | 105.323264777511+23.732572916884j | 3.74189998937774-2.42310757785212j | -32.9255 | 12.0745 | FALSE
| 205 | 11.0685 | -143791.083186591j | 0.00025+0.00521590062039353j | 0.0015-0.0217517550847415j | 0.000583333333333333-0.108929161510641j | 0.0010582092766049-0.0181413637674857j | -86.6616 | 41.6616 | FALSE | 64.9993 | 18.5232 | -56.4782 | 1.06937163788428-0.564551429765833j | 1.6503 | 1 | 0 | 107.352517166085+18.4454755137848j | 40.7426 | 1.73434770998231-1.29564941275817j | 6.7086 | 316.177145987179-1749.80098074815j | 6.7 | 1.73083903805634-1.2967599434108j | 19.3784 | 3.13450143482935-8.76582316715325j | -27.8308 | -36.8409 | -70.3239 | 3.5901400884467-2.3747287984895j | 12.6784 | -33.483 | 19.3784 | FALSE | FALSE | FALSE | FALSE | -143791.083186591j | 0.00025+0.00521590062039353j | 0.0015-0.0217517550847415j | 0.000583333333333333-0.108929161510641j | 64.9993 | 18.5232 | -56.4782 | 1.06937163788428-0.564551429765833j | 1.6503 | 1 | 0 | 107.352517166085+18.4454755137848j | 40.7426 | 1.29709988964144-0.886848408813429j | 3.9252 | 316.177145987179-1749.80098074815j | 3.9189 | 1.29511691128593-0.887740367020237j | 16.5973 | 2.54150852728829-6.26266370641321j | -27.8308 | -34.4288 | -67.9117 | 3.5901400884467-2.3747287984895j | 12.6784 | -33.483 | 16.5973 | FALSE | FALSE | FALSE | FALSE | 0.00521590062039353j | -0.0217865277555442j | -0.108932638777721j | 1.12339125034128-0.560553265944889j | 107.470081725329+23.6567487230945j | 3.70210130584599-2.47346323613526j | -33.7478 | 11.2522 | FALSE
| 206 | 11.3268 | -140511.514619992j | 0.00025+0.00533764084764402j | 0.0015-0.0212540391549539j | 0.000583333333333333-0.106444558709126j | 0.00105822528468023-0.0177269483965262j | -86.5837 | 41.5837 | FALSE | 64.8051 | 18.5232 | -56.4782 | 1.0681647464646-0.589091548813291j | 1.726 | 1 | 0 | 109.527118154245+17.9005161138441j | 40.9049 | 1.73583739819591-1.2539104072396j | 6.6138 | 302.350061684726-1712.33322021343j | 6.6052 | 1.73234588981223-1.25514259879244j | 19.262 | 3.10774895371705-8.64373169583601j | -28.8767 | -35.9246 | -70.2246 | 3.54706613412268-2.41964258686176j | 12.6567 | -34.3 | 19.262 | FALSE | FALSE | FALSE | FALSE | -140511.514619992j | 0.00025+0.00533764084764402j | 0.0015-0.0212540391549539j | 0.000583333333333333-0.106444558709126j | 64.8051 | 18.5232 | -56.4782 | 1.0681647464646-0.589091548813291j | 1.726 | 1 | 0 | 109.527118154245+17.9005161138441j | 40.9049 | 1.29801084110031-0.858200978614641j | 3.8406 | 302.350061684726-1712.33322021343j | 3.8343 | 1.29603866071818-0.85916147438445j | 16.4911 | 2.51827114953562-6.18345290722499j | -28.8767 | -33.5409 | -67.8409 | 3.54706613412268-2.41964258686176j | 12.6567 | -34.3 | 16.4911 | FALSE | FALSE | FALSE | FALSE | 0.00533764084764402j | -0.0212896234272715j | -0.106448117136358j | 1.12538988890809-0.585808939520209j | 109.750535159888+23.4916309446777j | 3.6602700150621-2.52433143412007j | -34.5924 | 10.4076 | FALSE
| 207 | 11.5912 | -137306.746032256j | 0.00025+0.0054622225176308j | 0.0015-0.0207676376123454j | 0.000583333333333333-0.10401662066397j | 0.00105824204904582-0.0173219698093595j | -86.504 | 41.504 | FALSE | 64.6106 | 18.5232 | -56.4782 | 1.0661226523688-0.615040237756428j | 1.8038 | 1 | 0 | 111.810624878493+17.2228993390081j | 41.0715 | 1.73739608657806-1.2128526890402j | 6.522 | 289.109611664055-1675.56311402585j | 6.5135 | 1.73392357628369-1.21420736486405j | 19.1472 | 3.07959541856121-8.52573731370857j | -29.9804 | -35.0022 | -70.1397 | 3.50201513826286-2.46467883557124j | 12.6337 | -35.1375 | 19.1472 | FALSE | FALSE | FALSE | FALSE | -137306.746032256j | 0.00025+0.0054622225176308j | 0.0015-0.0207676376123454j | 0.000583333333333333-0.10401662066397j | 64.6106 | 18.5232 | -56.4782 | 1.0661226523688-0.615040237756428j | 1.8038 | 1 | 0 | 111.810624878493+17.2228993390081j | 41.0715 | 1.29896427531361-0.830017330116457j | 3.7589 | 289.109611664055-1675.56311402585j | 3.7527 | 1.2970038838507-0.83104696259274j | 16.3864 | 2.49386337556278-6.10703706578767j | -29.9804 | -32.6495 | -67.7869 | 3.50201513826286-2.46467883557124j | 12.6337 | -35.1375 | 16.3864 | FALSE | FALSE | FALSE | FALSE | 0.0054622225176308j | -0.0208040524291297j | -0.104020262145648j | 1.12684382125592-0.61270792915287j | 112.17190936019+23.2220164679306j | 3.6163104150868-2.57565422487149j | -35.4597 | 9.5403 | FALSE
| 208 | 11.8617 | -134175.071395066j | 0.00025+0.00558971195023025j | 0.0015-0.0202922915256449j | 0.000583333333333333-0.101644054885265j | 0.00105825960544719-0.0169262124201807j | -86.4224 | 41.4224 | FALSE | 64.4159 | 18.5232 | -56.4782 | 1.06308855808113-0.642465419488215j | 1.8834 | 1 | 0 | 114.203888322825+16.3943206694329j | 41.2422 | 1.73902690497918-1.17245537013282j | 6.4334 | 276.432456722401-1639.4845726918j | 6.425 | 1.73557526902556-1.17393343136968j | 19.0341 | 3.04997408028662-8.41171918531866j | -31.1462 | -34.0742 | -70.07 | 3.45491550804104-2.5097605650473j | 12.6091 | -35.9958 | 19.0341 | FALSE | FALSE | FALSE | FALSE | -134175.071395066j | 0.00025+0.00558971195023025j | 0.0015-0.0202922915256449j | 0.000583333333333333-0.101644054885265j | 64.4159 | 18.5232 | -56.4782 | 1.06308855808113-0.642465419488215j | 1.8834 | 1 | 0 | 114.203888322825+16.3943206694329j | 41.2422 | 1.29996214706653-0.802282950532229j | 3.6802 | 276.432456722401-1639.4845726918j | 3.6741 | 1.2980145611669-0.803382362176721j | 16.2832 | 2.46823326579292-6.03332394044487j | -31.1462 | -31.7547 | -67.7505 | 3.45491550804104-2.5097605650473j | 12.6091 | -35.9958 | 16.2832 | FALSE | FALSE | FALSE | FALSE | 0.00558971195023025j | -0.0203295562719798j | -0.101647781359899j | 1.1276149367909-0.641370494443844j | 114.741242510256+22.8303243399944j | 3.5701244668917-2.62736543158637j | -36.3505 | 8.6495 | FALSE
| 209 | 12.1386 | -131114.823590983j | 0.00025+0.00572017701323877j | 0.0015-0.0198277478488486j | 0.000583333333333333-0.0993255983600089j | 0.00105827799132079-0.0165394655520554j | -86.3389 | 41.3389 | FALSE | 64.2209 | 18.5232 | -56.4782 | 1.05888166989062-0.671428866966037j | 1.9647 | 1 | 0 | 116.706228807954+15.3943185479754j | 41.4168 | 1.74073311889126-1.13269798119342j | 6.348 | 264.296052717182-1604.09105841593j | 6.3396 | 1.73730427933187-1.13430040819972j | 18.9226 | 3.01881677523412-8.30155276191742j | -32.3785 | -33.1409 | -70.0165 | 3.40569630910451-2.55480292145647j | 12.583 | -36.8756 | 18.9226 | FALSE | FALSE | FALSE | FALSE | -131114.823590983j | 0.00025+0.00572017701323877j | 0.0015-0.0198277478488486j | 0.000583333333333333-0.0993255983600089j | 64.2209 | 18.5232 | -56.4782 | 1.05888166989062-0.671428866966037j | 1.9647 | 1 | 0 | 116.706228807954+15.3943185479754j | 41.4168 | 1.30100649855032-0.774983600679511j | 3.6045 | 264.296052717182-1604.09105841593j | 3.5984 | 1.29907276277272-0.776153478105873j | 16.1813 | 2.44132814006977-5.96221792520007j | -32.3785 | -30.8569 | -67.7325 | 3.40569630910451-2.55480292145647j | 12.583 | -36.8756 | 16.1813 | FALSE | FALSE | FALSE | FALSE | 0.00572017701323877j | -0.0198658823622702j | -0.099329411811351j | 1.12753851349631-0.671920906360065j | 117.465054805992+22.296252930834j | 3.52161217638673-2.67938990594356j | -37.2654 | 7.7346 | FALSE
| 210 | 12.4219 | -128124.373525966j | 0.00025+0.00585368715850151j | 0.0015-0.019373759286514j | 0.000583333333333333-0.0970600168797477j | 0.00105829724587416-0.0161615233247703j | -86.2535 | 41.2535 | FALSE | 64.0257 | 18.5232 | -56.4782 | 1.05329445720817-0.701982497867779j | 2.0472 | 1 | 0 | 119.314962189962+14.2001435172255j | 41.595 | 1.7425181347175-1.09356046524453j | 6.2657 | 252.678635287131-1569.37562748398j | 6.2574 | 1.73911406361012-1.09528831915318j | 18.8125 | 2.98605422698448-8.19510927025554j | -33.682 | -32.2026 | -69.9798 | 3.35428786619474-2.59971271921631j | 12.5551 | -37.7772 | 18.8125 | FALSE | FALSE | FALSE | FALSE | -128124.373525966j | 0.00025+0.00585368715850151j | 0.0015-0.019373759286514j | 0.000583333333333333-0.0970600168797477j | 64.0257 | 18.5232 | -56.4782 | 1.05329445720817-0.701982497867779j | 2.0472 | 1 | 0 | 119.314962189962+14.2001435172255j | 41.595 | 1.30209946302535-0.748105309782155j | 3.5317 | 252.678635287131-1569.37562748398j | 3.5257 | 1.30018065212324-0.749346384651446j | 16.0807 | 2.41309485800103-5.89361966421699j | -33.682 | -29.9566 | -67.7338 | 3.35428786619474-2.59971271921631j | 12.5551 | -37.7772 | 16.0807 | FALSE | FALSE | FALSE | FALSE | 0.00585368715850151j | -0.0194127838675707j | -0.0970639193378534j | 1.12641860750012-0.704485291518527j | 120.348982178758+21.5964065173043j | 3.47067207135874-2.7316427544789j | -38.205 | 6.795 | FALSE
| 211 | 12.7118 | -125202.129262143j | 0.00025+0.00599031345888441j | 0.0015-0.0189300841621139j | 0.000583333333333333-0.0948461043835599j | 0.00105831741016987-0.0157921845452398j | -86.166 | 41.166 | FALSE | 63.8302 | 18.5232 | -56.4782 | 1.04608998678225-0.734163613458236j | 2.1307 | 1 | 0 | 122.024823853874+12.7866752335169j | 41.7764 | 1.74438550518697-1.05502317181165j | 6.1867 | 241.559203705663-1535.33097023466j | 6.1785 | 1.74100822891003-1.05687759621987j | 18.7038 | 2.9516164133023-8.09225519241485j | -35.0618 | -31.2598 | -69.9608 | 3.30062245086464-2.64438800119744j | 12.5253 | -38.701 | 18.7038 | FALSE | FALSE | FALSE | FALSE | -125202.129262143j | 0.00025+0.00599031345888441j | 0.0015-0.0189300841621139j | 0.000583333333333333-0.0948461043835599j | 63.8302 | 18.5232 | -56.4782 | 1.04608998678225-0.734163613458236j | 2.1307 | 1 | 0 | 122.024823853874+12.7866752335169j | 41.7764 | 1.30324326861357-0.721634370575666j | 3.462 | 241.559203705663-1535.33097023466j | 3.456 | 1.30134048988386-0.722947420557078j | 15.9813 | 2.38348015271207-5.82742566400665j | -35.0618 | -29.0539 | -67.7549 | 3.30062245086464-2.64438800119744j | 12.5253 | -38.701 | 15.9813 | FALSE | FALSE | FALSE | FALSE | 0.00599031345888441j | -0.0189700195851732j | -0.0948500979258658j | 1.12402284587812-0.73918844537366j | 123.397289715674+20.703899174789j | 3.41720178612334-2.78402853934594j | -39.17 | 5.83 | FALSE
| 212 | 13.0085 | -122346.535170355j | 0.00025+0.00613012864610921j | 0.0015-0.0184964862893827j | 0.000583333333333333-0.0926826823160199j | 0.00105833852721344-0.0154312526004066j | -86.0766 | 41.0766 | FALSE | 63.6346 | 18.5232 | -56.4782 | 1.03699954208475-0.76798887909635j | 2.2146 | 1 | 0 | 124.827278392035+11.1264160379494j | 41.9606 | 1.74633893491153-1.01706685160639j | 6.111 | 230.917504012346-1501.94944870464j | 6.1028 | 1.74299053860387-1.01904907439716j | 18.5965 | 2.91543300518343-7.99285174269852j | -36.5232 | -30.3129 | -69.9603 | 3.2446350622951-2.6887176275001j | 12.4937 | -39.6474 | 18.5965 | FALSE | FALSE | FALSE | FALSE | -122346.535170355j | 0.00025+0.00613012864610921j | 0.0015-0.0184964862893827j | 0.000583333333333333-0.0926826823160199j | 63.6346 | 18.5232 | -56.4782 | 1.03699954208475-0.76798887909635j | 2.2146 | 1 | 0 | 124.827278392035+11.1264160379494j | 41.9606 | 1.3044402422227-0.695557334723559j | 3.3952 | 230.917504012346-1501.94944870464j | 3.3893 | 1.30255463792848-0.696943184524347j | 15.883 | 2.35243102318118-5.76352790871562j | -36.5232 | -28.1494 | -67.7968 | 3.2446350622951-2.6887176275001j | 12.4937 | -39.6474 | 15.883 | FALSE | FALSE | FALSE | FALSE | 0.00613012864610921j | -0.0185373538136901j | -0.0926867690684506j | 1.1200766586045-0.776149280231972j | 126.612233615129+19.5879508467915j | 3.36109876740974-2.8364404620817j | -40.1611 | 4.8389 | FALSE
| 213 | 13.3122 | -119556.071102035j | 0.00025+0.00627320714947145j | 0.0015-0.0180727348465845j | 0.000583333333333333-0.0905685989998053j | 0.00105836064204544-0.0150785353525813j | -85.985 | 40.985 | FALSE | 63.4387 | 18.5232 | -56.4782 | 1.02572083292434-0.803446843208741j | 2.2984 | 1 | 0 | 127.709706425225+9.18959922047294j | 42.1469 | 1.74838228608218-0.979672651751841j | 6.0386 | 220.734011555875-1469.22313203312j | 6.0305 | 1.74506491821602-0.981783987057354j | 18.4904 | 2.87743388495747-7.89675434911174j | -38.0716 | -29.3624 | -69.9792 | 3.18626430646757-2.73258090556559j | 12.4599 | -40.6168 | 18.4904 | FALSE | FALSE | FALSE | FALSE | -119556.071102035j | 0.00025+0.00627320714947145j | 0.0015-0.0180727348465845j | 0.000583333333333333-0.0905685989998053j | 63.4387 | 18.5232 | -56.4782 | 1.02572083292434-0.803446843208741j | 2.2984 | 1 | 0 | 127.709706425225+9.18959922047294j | 42.1469 | 1.30569281360385-0.669861008553065j | 3.3315 | 220.734011555875-1469.22313203312j | 3.3257 | 1.3038255634765-0.671320531021769j | 15.7855 | 2.3198951901809-5.7018134851377j | -38.0716 | -27.2433 | -67.8601 | 3.18626430646757-2.73258090556559j | 12.4599 | -40.6168 | 15.7855 | FALSE | FALSE | FALSE | FALSE | 0.00627320714947145j | -0.018114556227581j | -0.090572781137905j | 1.11425706293149-0.815474493164085j | 129.993235315495+18.2135007196617j | 3.30226111549254-2.88875954164284j | -41.1789 | 3.8211 | FALSE
| 214 | 13.6229 | -116829.251579968j | 0.00025+0.00641962513546222j | 0.0015-0.0176586042536375j | 0.000583333333333333-0.0885027290226125j | 0.00105838380183805-0.0147338450371647j | -85.8913 | 40.8913 | FALSE | 63.2426 | 18.5232 | -56.4782 | 1.01191722040604-0.840488816094015j | 2.3815 | 1 | 0 | 130.654467062289+6.94446112209059j | 42.3347 | 1.75051958430025-0.942822111566477j | 5.9695 | 210.989913070153-1437.14382971371j | 5.9615 | 1.74723546139728-0.945063961882654j | 18.3854 | 2.83754975012913-7.80381214862895j | -39.7127 | -28.4086 | -70.0182 | 3.12545337784258-2.77584727636359j | 12.4239 | -41.6096 | 18.3854 | FALSE | FALSE | FALSE | FALSE | -116829.251579968j | 0.00025+0.00641962513546222j | 0.0015-0.0176586042536375j | 0.000583333333333333-0.0885027290226125j | 63.2426 | 18.5232 | -56.4782 | 1.01191722040604-0.840488816094015j | 2.3815 | 1 | 0 | 130.654467062289+6.94446112209059j | 42.3347 | 1.30700351954418-0.644532449119417j | 3.2709 | 210.989913070153-1437.14382971371j | 3.2651 | 1.30515584337059-0.646066566426971j | 15.6889 | 2.28582162050771-5.64216422540061j | -39.7127 | -26.3359 | -67.9456 | 3.12545337784258-2.77584727636359j | 12.4239 | -41.6096 | 15.6889 | FALSE | FALSE | FALSE | FALSE | 0.00641962513546222j | -0.0177014017545406j | -0.0885070087727028j | 1.10618623385928-0.857249952633007j | 133.535827177436+16.5408776398327j | 3.24058857476989-2.94085380103849j | -42.2239 | 2.7761 | FALSE
| 215 | 13.9408 | -114164.625007513j | 0.00025+0.00656946054831469j | 0.0015-0.0172538740520284j | 0.000583333333333333-0.0864839726380536j | 0.00105840805599615-0.0143969981626982j | -85.7954 | 40.7954 | FALSE | 63.0464 | 18.5232 | -56.4782 | 0.995218527207397-0.879017994942754j | 2.4628 | 1 | 0 | 133.637846509527+4.35773814672255j | 42.5232 | 1.75275502453826-0.906497158923957j | 5.9038 | 201.667088394013-1405.70312278191j | 5.8959 | 1.74950643603913-0.908871017386027j | 18.2814 | 2.79571280910488-7.71386750726618j | -41.4523 | -27.4519 | -70.0781 | 3.06215114616868-2.81837607343776j | 12.3855 | -42.6262 | 18.2814 | FALSE | FALSE | FALSE | FALSE | -114164.625007513j | 0.00025+0.00656946054831469j | 0.0015-0.0172538740520284j | 0.000583333333333333-0.0864839726380536j | 63.0464 | 18.5232 | -56.4782 | 0.995218527207397-0.879017994942754j | 2.4628 | 1 | 0 | 133.637846509527+4.35773814672255j | 42.5232 | 1.30837500819589-0.619558960608812j | 3.2133 | 201.667088394013-1405.70312278191j | 3.2075 | 1.30654816849656-0.621168645512392j | 15.593 | 2.25016112360446-5.58445637670445j | -41.4523 | -25.4277 | -68.0539 | 3.06215114616868-2.81837607343776j | 12.3855 | -42.6262 | 15.593 | FALSE | FALSE | FALSE | FALSE | 0.00656946054831469j | -0.0172976704556838j | -0.0864883522784192j | 1.0954252738213-0.901529221673804j | 137.230327367607+14.5255874693966j | 3.17598368774659-2.99257748036302j | -43.297 | 1.703 | FALSE
| 216 | 14.2662 | -111560.772895861j | 0.00025+0.00672279315149697j | 0.0015-0.0168583287874537j | 0.000583333333333333-0.0845112551802176j | 0.00105843345626317-0.01406781541319j | -85.6973 | 40.6973 | FALSE | 62.8499 | 18.5232 | -56.4782 | 0.975224166512682-0.918876847041467j | 2.5416 | 1 | 0 | 136.628922092531+1.39546120554443j | 42.7113 | 1.75509297722386-0.870680107207622j | 5.8415 | 192.748091934697-1374.89239302663j | 5.8337 | 1.75188229052145-0.873187560037347j | 18.1783 | 2.75185757407093-7.62675557791823j | -43.296 | -26.493 | -70.1597 | 2.9963133490359-2.86001637363141j | 12.3446 | -43.6668 | 18.1783 | FALSE | FALSE | FALSE | FALSE | -111560.772895861j | 0.00025+0.00672279315149697j | 0.0015-0.0168583287874537j | 0.000583333333333333-0.0845112551802176j | 62.8499 | 18.5232 | -56.4782 | 0.975224166512682-0.918876847041467j | 2.5416 | 1 | 0 | 136.628922092531+1.39546120554443j | 42.7113 | 1.30981004354223-0.594928091090824j | 3.1587 | 192.748091934697-1374.89239302663j | 3.153 | 1.30800534834616-0.59661436828573j | 15.4976 | 2.212867023819-5.52856030898863j | -43.296 | -24.5189 | -68.1857 | 2.9963133490359-2.86001637363141j | 12.3446 | -43.6668 | 15.4976 | FALSE | FALSE | FALSE | FALSE | 0.00672279315149697j | -0.0169031474084637j | -0.0845157370423186j | 1.08146885169874-0.948318579891083j | 141.060204965539+12.1183040832664j | 3.10835312558779-3.04377029791932j | -44.3986 | 0.60145 | 14.2662
| 217 | 14.5992 | -109016.309108909j | 0.00025+0.00687970457017341j | 0.0015-0.0164717578951245j | 0.000583333333333333-0.0825835264915814j | 0.00105846005683217-0.0137461215526637j | -85.5969 | 40.5969 | FALSE | 62.6533 | 18.5232 | -56.4782 | 0.951509488768674-0.959832973289971j | 2.6166 | 1 | 0 | 139.588398215505-1.97587142569799j | 42.8979 | 1.75753799443887-0.835353652879355j | 5.7827 | 184.216133965475-1344.70285031362j | 5.775 | 1.75436766008613-0.837996382015697j | 18.0759 | 2.70592175500638-7.54230391094434j | -45.2495 | -25.5321 | -70.2637 | 2.92790388823501-2.90060696026732j | 12.3009 | -44.7317 | 18.0759 | FALSE | FALSE | FALSE | FALSE | -109016.309108909j | 0.00025+0.00687970457017341j | 0.0015-0.0164717578951245j | 0.000583333333333333-0.0825835264915814j | 62.6533 | 18.5232 | -56.4782 | 0.951509488768674-0.959832973289971j | 2.6166 | 1 | 0 | 139.588398215505-1.97587142569799j | 42.8979 | 1.31131151000107-0.570627629632123j | 3.1073 | 184.216133965475-1344.70285031362j | 3.1016 | 1.30953031572381-0.57239157719746j | 15.4026 | 2.17389591035203-5.47434027293895j | -45.2495 | -23.61 | -68.3417 | 2.92790388823501-2.90060696026732j | 12.3009 | -44.7317 | 15.4026 | FALSE | FALSE | FALSE | FALSE | 0.00687970457017341j | -0.016517622592259j | -0.0825881129612949j | 1.06374173377758-0.997557910835346j | 145.000108748885+9.26518473684597j | 3.03760920691295-3.09425678537984j | -45.5293 | FALSE | FALSE
| 218 | 14.9399 | -106529.879125373j | 0.00025+0.00704027833465705j | 0.0015-0.016093955587674j | 0.000583333333333333-0.0806997603639688j | 0.00105848791446199-0.0134317453318798j | -85.4941 | 40.4941 | FALSE | 62.4565 | 18.5232 | -56.4782 | 0.923636382733112-1.00156399378346j | 2.6863 | 1 | 0 | 142.467507847302-5.78766042593481j | 43.0815 | 1.76009481622424-0.80050087368375j | 5.7272 | 176.055061838713-1315.1255581077j | 5.7196 | 1.75696737332753-0.803280659609476j | 17.9741 | 2.65784725707037-7.46033213452204j | -47.3179 | -24.5697 | -70.3909 | 2.85689622483595-2.93997642131347j | 12.2545 | -45.8211 | 17.9741 | FALSE | FALSE | FALSE | FALSE | -106529.879125373j | 0.00025+0.00704027833465705j | 0.0015-0.016093955587674j | 0.000583333333333333-0.0806997603639688j | 62.4565 | 18.5232 | -56.4782 | 0.923636382733112-1.00156399378346j | 2.6863 | 1 | 0 | 142.467507847302-5.78766042593481j | 43.0815 | 1.31288241716575-0.546645603784124j | 3.0588 | 176.055061838713-1315.1255581077j | 3.0533 | 1.31112613159687-0.548488354728506j | 15.3077 | 2.13320846537604-5.42165422225309j | -47.3179 | -22.7012 | -68.5223 | 2.85689622483595-2.93997642131347j | 12.2545 | -45.8211 | 15.3077 | FALSE | FALSE | FALSE | FALSE | 0.00704027833465705j | -0.0161408907765717j | -0.0807044538828585j | 1.04159868850952-1.04909693988711j | 149.01356026263+5.90867101159076j | 2.96367161413799-3.14384572748663j | -46.6898 | FALSE | FALSE
| 219 | 15.2886 | -104100.159317714j | 0.00025+0.00720459992487615j | 0.0015-0.015724720745609j | 0.000583333333333333-0.0788589539922579j | 0.00105851708859914-0.0131245193971796j | -85.389 | 40.389 | FALSE | 62.2595 | 18.5232 | -56.4782 | 0.891169224864412-1.04364244525603j | 2.7494 | 1 | 0 | 145.207119916192-10.0670399345993j | 43.2606 | 1.76276837697975-0.766105227509677j | 5.6753 | 168.249341187233-1286.15145727958j | 5.6678 | 1.75968645878889-0.769023952287667j | 17.8727 | 2.60758128132853-7.38065172376526j | -49.5059 | -23.6064 | -70.5417 | 2.78327486412205-2.97794340649857j | 12.2049 | -46.9353 | 17.8727 | FALSE | FALSE | FALSE | FALSE | -104100.159317714j | 0.00025+0.00720459992487615j | 0.0015-0.015724720745609j | 0.000583333333333333-0.0788589539922579j | 62.2595 | 18.5232 | -56.4782 | 0.891169224864412-1.04364244525603j | 2.7494 | 1 | 0 | 145.207119916192-10.0670399345993j | 43.2606 | 1.3145259046826-0.522970277458188j | 3.0135 | 168.249341187233-1286.15145727958j | 3.008 | 1.3127959900893-0.52489302137219j | 15.213 | 2.09077036882334-5.37035371550249j | -49.5059 | -21.7929 | -68.7282 | 2.78327486412205-2.97794340649857j | 12.2049 | -46.9353 | 15.213 | FALSE | FALSE | FALSE | FALSE | 0.00720459992487615j | -0.0157727514117749j | -0.0788637570588745j | 1.01432980555251-1.10266662001539j | 153.05036109057+1.98898005467782j | 2.88646931327351-3.1923297415286j | -47.8805 | FALSE | FALSE
| 220 | 15.6455 | -101725.856247521j | 0.00025+0.00737275681587864j | 0.0015-0.0153638568102458j | 0.000583333333333333-0.0770601274405477j | 0.00105854764150536-0.0128242802014041j | -85.2814 | 40.2814 | FALSE | 62.0624 | 18.5232 | -56.4782 | 0.853697173960034-1.08552225763789j | 2.8039 | 1 | 0 | 147.737246744449-14.8341410255536j | 43.4334 | 1.76556381194583-0.732150551932354j | 5.6268 | 160.784037178944-1257.77138828083j | 5.6194 | 1.76253015165253-0.735210202466485j | 17.7716 | 2.55507752593987-7.30306587940108j | -51.8171 | -22.6426 | -70.7169 | 2.70703691709405-3.01431706828894j | 12.1522 | -48.0743 | 17.7716 | FALSE | FALSE | FALSE | FALSE | -101725.856247521j | 0.00025+0.00737275681587864j | 0.0015-0.0153638568102458j | 0.000583333333333333-0.0770601274405477j | 62.0624 | 18.5232 | -56.4782 | 0.853697173960034-1.08552225763789j | 2.8039 | 1 | 0 | 147.737246744449-14.8341410255536j | 43.4334 | 1.31624524726364-0.499590149203003j | 2.9712 | 160.784037178944-1257.77138828083j | 2.9658 | 1.31454322361737-0.501594134025711j | 15.118 | 2.04655327590072-5.32028391415882j | -51.8171 | -20.8855 | -68.9598 | 2.70703691709405-3.01431706828894j | 12.1522 | -48.0743 | 15.118 | FALSE | FALSE | FALSE | FALSE | 0.00737275681587864j | -0.0154130085223516j | -0.0770650426117582j | 0.981173881842264-1.15784607399485j | 157.043844373276-2.55347065255053j | 2.80594267846837-3.23948503658258j | -49.1019 | FALSE | FALSE
| 221 | 16.0106 | -99405.7059769589j | 0.00025+0.0075448385243986j | 0.0015-0.0150111716790735j | 0.000583333333333333-0.075302323120498j | 0.00105857963839139-0.0125308679168385j | -85.1712 | 40.1712 | FALSE | 61.8652 | 18.5232 | -56.4782 | 0.810863459538935-1.1265290487732j | 2.8478 | 1 | 0 | 149.977199173157-20.0988053193443j | 43.5978 | 1.76848646375274-0.698621064460313j | 5.5818 | 153.644795882501-1229.97611176934j | 5.5745 | 1.76550390050883-0.701823735996975j | 17.6705 | 2.50029748146823-7.22736953829996j | -54.2541 | -21.6788 | -70.917 | 2.6281937202107-3.04889771192606j | 12.096 | -49.2382 | 17.6705 | FALSE | FALSE | FALSE | FALSE | -99405.7059769589j | 0.00025+0.0075448385243986j | 0.0015-0.0150111716790735j | 0.000583333333333333-0.075302323120498j | 61.8652 | 18.5232 | -56.4782 | 0.810863459538935-1.1265290487732j | 2.8478 | 1 | 0 | 149.977199173157-20.0988053193443j | 43.5978 | 1.31804385983249-0.476493950899696j | 2.932 | 153.644795882501-1229.97611176934j | 2.9267 | 1.31637130816554-0.478580484807221j | 15.0227 | 2.00053586048502-5.27128369429675j | -54.2541 | -19.9793 | -69.2175 | 2.6281937202107-3.04889771192606j | 12.096 | -49.2382 | 15.0227 | FALSE | FALSE | FALSE | FALSE | 0.0075448385243986j | -0.0150614706025695j | -0.0753073530128476j | 0.941343080739238-1.21402653324539j | 160.908219482691-7.77444329273249j | 2.722045816588-3.28507139703303j | -50.3545 | FALSE | FALSE
| 222 | 16.3843 | -97138.473395926j | 0.00025+0.00772093665650973j | 0.0015-0.0146664776034908j | 0.000583333333333333-0.0735846052815669j | 0.00105861314755699-0.0122441263501388j | -85.0586 | 40.0586 | FALSE | 61.6678 | 18.5232 | -56.4782 | 0.762401608449624-1.16585714892711j | 2.8791 | 1 | 0 | 151.836677013359-25.8568657118454j | 43.7517 | 1.77154188902038-0.665501363512493j | 5.5403 | 146.817825794976-1202.75632776494j | 5.5332 | 1.76861337418807-0.668849263400298j | 17.5694 | 2.44321180991368-7.15334953919884j | -56.8177 | -20.7155 | -71.1425 | 2.54677248941675-3.08147767914864j | 12.0362 | -50.427 | 17.5694 | FALSE | FALSE | FALSE | FALSE | -97138.473395926j | 0.00025+0.00772093665650973j | 0.0015-0.0146664776034908j | 0.000583333333333333-0.0735846052815669j | 61.6678 | 18.5232 | -56.4782 | 0.762401608449624-1.16585714892711j | 2.8791 | 1 | 0 | 151.836677013359-25.8568657118454j | 43.7517 | 1.3199253028005-0.4536706468913j | 2.8959 | 146.817825794976-1202.75632776494j | 2.8907 | 1.31828386870002-0.455841100315929j | 14.9269 | 1.952704914185-5.2231858900109j | -56.8177 | -19.0746 | -69.5016 | 2.54677248941675-3.08147767914864j | 12.0362 | -50.427 | 14.9269 | FALSE | FALSE | FALSE | FALSE | 0.00772093665650973j | -0.0147179505145342j | -0.0735897525726712j | 0.894062350514485-1.27037527166474j | 164.536419372597-13.7208287282341j | 2.63474907959229-3.32883243889295j | -51.6386 | FALSE | FALSE
| 223 | 16.7668 | -94922.9515645526j | 0.00025+0.00790114495639088j | 0.0015-0.0143295910888593j | 0.000583333333333333-0.0719060595128719j | 0.00105864824053782-0.0119639028591931j | -84.9432 | 39.9432 | FALSE | 61.4703 | 18.5232 | -56.4782 | 0.708177414404051-1.20257676777422j | 2.8952 | 1 | 0 | 153.218088695699-32.0862438065975j | 43.8926 | 1.77473586498946-0.632776430151988j | 5.5024 | 140.289879576382-1176.10269341256j | 5.4954 | 1.77186446863572-0.636271881878565j | 17.4679 | 2.38380179238517-7.080784967369j | -59.5069 | -19.7531 | -71.3938 | 2.4628179784337-3.11184248858044j | 11.9725 | -51.6407 | 17.4679 | FALSE | FALSE | FALSE | FALSE | -94922.9515645526j | 0.00025+0.00790114495639088j | 0.0015-0.0143295910888593j | 0.000583333333333333-0.0719060595128719j | 61.4703 | 18.5232 | -56.4782 | 0.708177414404051-1.20257676777422j | 2.8952 | 1 | 0 | 153.218088695699-32.0862438065975j | 43.8926 | 1.32189328746916-0.431109433564301j | 2.8629 | 140.289879576382-1176.10269341256j | 2.8577 | 1.32028468471603-0.433365241353538j | 14.8303 | 1.90305648705145-5.17581768655512j | -59.5069 | -18.1717 | -69.8124 | 2.4628179784337-3.11184248858044j | 11.9725 | -51.6407 | 14.8303 | FALSE | FALSE | FALSE | FALSE | 0.00790114495639088j | -0.0143822653885686j | -0.0719113269428429j | 0.838626751922808-1.32580464306479j | 167.799053223598-20.424033348061j | 2.54404174333484-3.37049619055662j | -52.9546 | FALSE | FALSE
| 224 | 17.1581 | -92757.9610706986j | 0.00025+0.00808555935622994j | 0.0015-0.0140003327968219j | 0.000583333333333333-0.070265792256413j | 0.00105868499225921-0.011690048271873j | -84.8252 | 39.8252 | FALSE | 61.2726 | 18.5232 | -56.4782 | 0.648233877366248-1.23565479041132j | 2.8938 | 1 | 0 | 154.020340945541-38.7432734824954j | 44.018 | 1.77807439616259-0.600431630603623j | 5.468 | 134.048236030174-1150.00583942819j | 5.4611 | 1.77526331380983-0.604077078130111j | 17.3659 | 2.3220608251393-7.00944770157433j | -62.3182 | -18.7921 | -71.6712 | 2.37639410492592-3.13977225284009j | 11.9048 | -52.8791 | 17.3659 | FALSE | FALSE | FALSE | FALSE | -92757.9610706986j | 0.00025+0.00808555935622994j | 0.0015-0.0140003327968219j | 0.000583333333333333-0.070265792256413j | 61.2726 | 18.5232 | -56.4782 | 0.648233877366248-1.23565479041132j | 2.8938 | 1 | 0 | 154.020340945541-38.7432734824954j | 44.018 | 1.32395168155417-0.408799739400951j | 2.8329 | 134.048236030174-1150.00583942819j | 2.8279 | 1.32237769591466-0.411142403126591j | 14.7327 | 1.85159705175426-5.12900118048257j | -62.3182 | -17.2711 | -70.1501 | 2.37639410492592-3.13977225284009j | 11.9048 | -52.8791 | 14.7327 | FALSE | FALSE | FALSE | FALSE | 0.00808555935622994j | -0.0140542365258634j | -0.0702711826293171j | 0.774478424353677-1.37895382816174j | 170.545260681224-27.8918953792056j | 2.44993482062337-3.40977605137106j | -54.3026 | FALSE | FALSE
| 225 | 17.5586 | -90642.3494021048j | 0.00025+0.00827427802729245j | 0.0015-0.0136785274498339j | 0.000583333333333333-0.0686629303313945j | 0.00105872348119732-0.0114224168066355j | -84.7045 | 39.7045 | FALSE | 61.0748 | 18.5232 | -56.4782 | 0.582834469314177-1.26399202756066j | 2.8721 | 1 | 0 | 154.144201894932-45.7598208524287j | 44.1253 | 1.78156372093097-0.568452719583692j | 5.4371 | 128.080682363635-1124.45638529985j | 5.4303 | 1.77881628057675-0.572250731999181j | 17.2632 | 2.25799593809352-6.93910318524273j | -65.2453 | -17.8331 | -71.975 | 2.28758550173846-3.16504338803147j | 11.8329 | -54.1419 | 17.2632 | FALSE | FALSE | FALSE | FALSE | -90642.3494021048j | 0.00025+0.00827427802729245j | 0.0015-0.0136785274498339j | 0.000583333333333333-0.0686629303313945j | 61.0748 | 18.5232 | -56.4782 | 0.582834469314177-1.26399202756066j | 2.8721 | 1 | 0 | 154.144201894932-45.7598208524287j | 44.1253 | 1.32610451482488-0.386731225522197j | 2.806 | 128.080682363635-1124.45638529985j | 2.8011 | 1.32456700800295-0.389162315950404j | 14.6339 | 1.79834466861879-5.08255412247547j | -65.2453 | -16.373 | -70.5148 | 2.28758550173846-3.16504338803147j | 11.8329 | -54.1419 | 14.6339 | FALSE | FALSE | FALSE | FALSE | 0.00827427802729245j | -0.0137336893033492j | -0.068668446516746j | 0.701301913005074-1.42819328335397j | 172.606392804679-36.0995951561793j | 2.35246396404175-3.44637218130059j | -55.6829 | FALSE | FALSE
| 226 | 17.9684 | -88574.9903328633j | 0.00025+0.00846740143218208j | 0.0015-0.0133640037378556j | 0.000583333333333333-0.0670966204693962j | 0.00105876378954812-0.0111608659949278j | -84.5809 | 39.5809 | FALSE | 60.8769 | 18.5232 | -56.4782 | 0.512498274505649-1.28647807481045j | 2.8278 | 1 | 0 | 153.499105592813-53.0418868992263j | 44.212 | 1.78521031815922-0.536825844470802j | 5.4097 | 122.375496757303-1099.44495331346j | 5.4031 | 1.78252998757733-0.540779120990921j | 17.1595 | 2.19162930406235-6.86951144113591j | -68.279 | -16.8766 | -72.3054 | 2.19649894424479-3.18743062523836j | 11.7564 | -55.4288 | 17.1595 | FALSE | FALSE | FALSE | FALSE | -88574.9903328633j | 0.00025+0.00846740143218208j | 0.0015-0.0133640037378556j | 0.000583333333333333-0.0670966204693962j | 60.8769 | 18.5232 | -56.4782 | 0.512498274505649-1.28647807481045j | 2.8278 | 1 | 0 | 153.499105592813-53.0418868992263j | 44.212 | 1.32835598485217-0.36489378674223j | 2.7822 | 122.375496757303-1099.44495331346j | 2.7773 | 1.32685689861082-0.367414946476491j | 14.5337 | 1.7433301243931-5.03629085597628j | -68.279 | -15.4777 | -70.9065 | 2.19649894424479-3.18743062523836j | 11.7564 | -55.4288 | 14.5337 | FALSE | FALSE | FALSE | FALSE | 0.00846740143218208j | -0.0134204530807369j | -0.0671022654036843j | 0.619131669565198-1.47166320615492j | 173.803405677869-44.9805449151418j | 2.25169240035564-3.47997337240543j | -57.0954 | FALSE | FALSE
| 227 | 18.3878 | -86554.7833238824j | 0.00025+0.008665032378321j | 0.0015-0.013056594227157j | 0.000583333333333333-0.0655660288601436j | 0.0010588060034043-0.0109052566053584j | -84.4545 | 39.4545 | FALSE | 60.6789 | 18.5232 | -56.4782 | 0.438019378870535-1.30206216294181j | 2.7582 | 1 | 0 | 152.010945010192-60.4703897227036j | 44.2755 | 1.78902091369825-0.505537550347604j | 5.3859 | 116.921431268189-1074.96218147063j | 5.3795 | 1.78641130803393-0.509648925683414j | 17.0546 | 2.12299970111245-6.80042834479058j | -71.4068 | -15.923 | -72.6624 | 2.10326459932539-3.20670932587247j | 11.6752 | -56.7393 | 17.0546 | FALSE | FALSE | FALSE | FALSE | -86554.7833238824j | 0.00025+0.008665032378321j | 0.0015-0.013056594227157j | 0.000583333333333333-0.0655660288601436j | 60.6789 | 18.5232 | -56.4782 | 0.438019378870535-1.30206216294181j | 2.7582 | 1 | 0 | 152.010945010192-60.4703897227036j | 44.2755 | 1.33071046285586-0.343277553156673j | 2.7615 | 116.921431268189-1074.96218147063j | 2.7567 | 1.32925182331583-0.345890499466549j | 14.4318 | 1.68659801319885-4.99002346103083j | -71.4068 | -14.5857 | -71.3251 | 2.10326459932539-3.20670932587247j | 11.6752 | -56.7393 | 14.4318 | FALSE | FALSE | FALSE | FALSE | 0.008665032378321j | -0.0131143611096792j | -0.0655718055483958j | 0.528458976658682-1.50735620677264j | 173.958519825487-54.4188414715064j | 2.14771382369325-3.5102594472714j | -58.5401 | FALSE | FALSE
| 228 | 18.8169 | -84580.6529370248j | 0.00025+0.00886727607267845j | 0.0015-0.0127561352711859j | 0.000583333333333333-0.064070340707637j | 0.00105885021294076-0.0106554525695916j | -84.3251 | 39.3251 | FALSE | 60.4808 | 18.5232 | -56.4782 | 0.360463036968576-1.30983476351687j | 2.6614 | 1 | 0 | 149.630046479474-67.9046695373362j | 44.3137 | 1.79300248679205-0.474574785943446j | 5.3657 | 111.707695087611-1050.99873536286j | 5.3594 | 1.79046737646384-0.478847236069012j | 16.9483 | 2.05216388487898-6.73160716647274j | -74.6132 | -14.9729 | -73.0459 | 2.00803703706573-3.22265809318762j | 11.589 | -58.073 | 16.9483 | FALSE | FALSE | FALSE | FALSE | -84580.6529370248j | 0.00025+0.00886727607267845j | 0.0015-0.0127561352711859j | 0.000583333333333333-0.064070340707637j | 60.4808 | 18.5232 | -56.4782 | 0.360463036968576-1.30983476351687j | 2.6614 | 1 | 0 | 149.630046479474-67.9046695373362j | 44.3137 | 1.33317249964174-0.321872892287567j | 2.7438 | 111.707695087611-1050.99873536286j | 2.7391 | 1.33175642176646-0.324579420137247j | 14.3281 | 1.62820772406974-4.94356310786518j | -74.6132 | -13.6972 | -71.7702 | 2.00803703706573-3.22265809318762j | 11.589 | -58.073 | 14.3281 | FALSE | FALSE | FALSE | FALSE | 0.00886727607267845j | -0.0128152504450038j | -0.0640762522250188j | 0.430318596517402-1.53324932689466j | 172.910972245339-64.2453667635188j | 2.04065515969411-3.53690422034517j | -60.0167 | FALSE | FALSE
| 229 | 19.2561 | -82651.548262608j | 0.00025+0.00907424017777661j | 0.0015-0.0124624669234524j | 0.000583333333333333-0.0626087597964027j | 0.00105889651260903-0.0104113209099272j | -84.1926 | 39.1926 | FALSE | 60.2826 | 18.5232 | -56.4782 | 0.281133202216621-1.30911096956307j | 2.5353 | 1 | 0 | 146.338224625064-75.1889114967518j | 44.3246 | 1.79716227634128-0.443924910508848j | 5.349 | 106.723938170827-1027.54531906363j | 5.3428 | 1.79470559526196-0.44836155885819j | 16.8404 | 1.97919782281243-6.66280038428551j | -77.8797 | -14.0268 | -73.4558 | 1.91099594341419-3.23506166106157j | 11.4976 | -59.4291 | 16.8404 | FALSE | FALSE | FALSE | FALSE | -82651.548262608j | 0.00025+0.00907424017777661j | 0.0015-0.0124624669234524j | 0.000583333333333333-0.0626087597964027j | 60.2826 | 18.5232 | -56.4782 | 0.281133202216621-1.30911096956307j | 2.5353 | 1 | 0 | 146.338224625064-75.1889114967518j | 44.3246 | 1.33574683161631-0.300670411809591j | 2.7291 | 106.723938170827-1027.54531906363j | 2.7246 | 1.33437552389179-0.303472397101418j | 14.2222 | 1.56823429609515-4.89672161860026j | -77.8797 | -12.8126 | -72.2417 | 1.91099594341419-3.23506166106157j | 11.4976 | -59.4291 | 14.2222 | FALSE | FALSE | FALSE | FALSE | 0.00907424017777661j | -0.0125229618579709j | -0.0626148092898545j | 0.326330621528809-1.54748079101651j | 170.535577712213-74.2397561970033j | 1.93067909825684-3.55957904486183j | -61.5251 | FALSE | FALSE
| 230 | 19.7056 | -80766.4423599626j | 0.00025+0.00928603486900382j | 0.0015-0.0121754328523828j | 0.000583333333333333-0.0611805080676347j | 0.00105894500134092-0.0101727316685264j | -84.0571 | 39.0571 | FALSE | 60.0843 | 18.5232 | -56.4782 | 0.201510097402536-1.29950391460248j | 2.3787 | 1 | 0 | 142.153699120195-82.1611687421181j | 44.3069 | 1.80150778698199-0.413575701652217j | 5.3358 | 101.960235252405-1004.59268509746j | 5.3298 | 1.799133641111-0.418179825778955j | 16.7305 | 1.90419773854823-6.5937617624048j | -81.1855 | -13.0851 | -73.8919 | 1.8123464712952-3.24371402848301j | 11.4008 | -60.8068 | 16.7305 | FALSE | FALSE | FALSE | FALSE | -80766.4423599626j | 0.00025+0.00928603486900382j | 0.0015-0.0121754328523828j | 0.000583333333333333-0.0611805080676347j | 60.0843 | 18.5232 | -56.4782 | 0.201510097402536-1.29950391460248j | 2.3787 | 1 | 0 | 142.153699120195-82.1611687421181j | 44.3069 | 1.3384383868656-0.279660962882727j | 2.7176 | 101.960235252405-1004.59268509746j | 2.7131 | 1.33711415618439-0.282560365932201j | 14.1139 | 1.50676909981206-4.84931322822363j | -81.1855 | -11.9323 | -72.739 | 1.8123464712952-3.24371402848301j | 11.4008 | -60.8068 | 14.1139 | FALSE | FALSE | FALSE | FALSE | 0.00928603486900382j | -0.0122373397515095j | -0.0611866987575474j | 0.218673656994023-1.5485534001548j | 166.761531913235-84.1399320622834j | 1.81798627941626-3.57795695036713j | -63.0645 | FALSE | FALSE
| 231 | 20.1655 | -78924.3317107503j | 0.00025+0.00950277289326534j | 0.0015-0.011894880258098j | 0.000583333333333333-0.0597848252050032j | 0.00105899578276205-0.00993955783824582j | -83.9184 | 38.9184 | FALSE | 59.8859 | 18.5232 | -56.4782 | 0.1231620361138-1.2809759171091j | 2.1908 | 1 | 0 | 137.132809083831-88.6640953202581j | 44.2597 | 1.80604679493418-0.383515364170007j | 5.3261 | 97.4070702583017-982.131643542102j | 5.3203 | 1.80375947117324-0.388290402905593j | 16.6186 | 1.82728091236395-6.52424867833072j | -84.5081 | -12.1485 | -74.3538 | 1.71231916954274-3.2484217944396j | 11.2983 | -62.2052 | 16.6186 | FALSE | FALSE | FALSE | FALSE | -78924.3317107503j | 0.00025+0.00950277289326534j | 0.0015-0.011894880258098j | 0.000583333333333333-0.0597848252050032j | 59.8859 | 18.5232 | -56.4782 | 0.1231620361138-1.2809759171091j | 2.1908 | 1 | 0 | 137.132809083831-88.6640953202581j | 44.2597 | 1.34125229128249-0.258835644118095j | 2.709 | 97.4070702583017-982.131643542102j | 2.7047 | 1.33997754804101-0.261834513378218j | 14.003 | 1.44392030247321-4.80115652762157j | -84.5081 | -11.0564 | -73.2616 | 1.71231916954274-3.2484217944396j | 11.2983 | -62.2052 | 14.003 | FALSE | FALSE | FALSE | FALSE | 0.00950277289326534j | -0.0119582320773864j | -0.059791160386932j | 0.109974381278475-1.53553282260748j | 161.587869125623-93.6595695507245j | 1.70281700647065-3.59171735364137j | -64.6346 | FALSE | FALSE
| 232 | 20.6362 | -77124.2356847502j | 0.00025+0.00972456962900312j | 0.0015-0.0116206597910718j | 0.000583333333333333-0.0584209682299066j | 0.00105904896541561-0.00971167529504463j | -83.7765 | 38.7765 | FALSE | 59.6874 | 18.5232 | -56.4782 | 0.0476413465658489-1.25385740103353j | 1.9712 | 1 | 0 | 131.367912072297-94.5560277211306j | 44.1827 | 1.81078735357007-0.353732539900414j | 5.32 | 93.0553211229529-960.153070317558j | 5.3143 | 1.80859132901377-0.358682101049966j | 16.5042 | 1.7485861834722-6.4540246717876j | -87.824 | -11.2174 | -74.8408 | 1.61116943395726-3.24900763362202j | 11.1899 | -63.6234 | 16.5042 | FALSE | FALSE | FALSE | FALSE | -77124.2356847502j | 0.00025+0.00972456962900312j | 0.0015-0.0116206597910718j | 0.000583333333333333-0.0584209682299066j | 59.6874 | 18.5232 | -56.4782 | 0.0476413465658489-1.25385740103353j | 1.9712 | 1 | 0 | 131.367912072297-94.5560277211306j | 44.1827 | 1.34419387472469-0.23818580620432j | 2.7035 | 93.0553211229529-960.153070317558j | 2.6993 | 1.34297113814306-0.241286282258689j | 13.8892 | 1.37981307551613-4.75207656236924j | -87.824 | -10.1854 | -73.8088 | 1.61116943395726-3.24900763362202j | 11.1899 | -63.6234 | 13.8892 | FALSE | FALSE | FALSE | FALSE | 0.00972456962900312j | -0.0116854902552652j | -0.0584274512763259j | 0.00311583957970152-1.50820083850184j | 155.091782571405-102.511905251533j | 1.58545235415133-3.60055129936105j | -66.2344 | FALSE | FALSE
| 233 | 21.1178 | -75365.1960178295j | 0.00025+0.00995154314761642j | 0.0015-0.0113526254726264j | 0.000583333333333333-0.0570882111059543j | 0.00105910466299689-0.00948896273192673j | -83.6313 | 38.6313 | FALSE | 59.4888 | 18.5232 | -56.4782 | -0.0236217142465704-1.21882879333693j | 1.7205 | 1 | 0 | 124.981521679105-99.7208492297492j | 44.0764 | 1.81573779864758-0.324216318630825j | 5.3174 | 88.8962450173121-938.647914712936j | 5.3119 | 1.81363775019952-0.329344187248553j | 16.3873 | 1.66827410210717-6.38286217588754j | -91.1103 | -10.2924 | -75.3524 | 1.50917643314308-3.24531383924483j | 11.0754 | -65.06 | 16.3873 | FALSE | FALSE | FALSE | FALSE | -75365.1960178295j | 0.00025+0.00995154314761642j | 0.0015-0.0113526254726264j | 0.000583333333333333-0.0570882111059543j | 59.4888 | 18.5232 | -56.4782 | -0.0236217142465704-1.21882879333693j | 1.7205 | 1 | 0 | 124.981521679105-99.7208492297492j | 44.0764 | 1.34726867718317-0.217703057223125j | 2.701 | 88.8962450173121-938.647914712936j | 2.697 | 1.3461005808571-0.220907377068811j | 13.7723 | 1.31458950527705-4.70190705145075j | -91.1103 | -9.3197 | -74.3797 | 1.50917643314308-3.24531383924483j | 11.0754 | -65.06 | 13.7723 | FALSE | FALSE | FALSE | FALSE | 0.00995154314761642j | -0.0114189690936105j | -0.0570948454680527j | -0.0990115500179339-1.46712631243205j | 147.427016159143-110.436294523948j | 1.46621453883496-3.60416715673584j | -67.863 | FALSE | FALSE
| 234 | 21.6107 | -73646.2763018209j | 0.00025+0.0101838142763161j | 0.0015-0.0110906346172217j | 0.000583333333333333-0.055785844352468j | 0.0010591629945991-0.00927130159438448j | -83.4827 | 38.4827 | FALSE | 59.2902 | 18.5232 | -56.4782 | -0.0894121535368812-1.1768673293732j | 1.4395 | 1 | 0 | 118.117446343447-104.075227924759j | 43.9416 | 1.82090675314919-0.294956250087914j | 5.3182 | 84.921463991608-917.607206199691j | 5.313 | 1.81890756751406-0.300266397377635j | 16.2675 | 1.58652668435165-6.31054537893829j | -94.3447 | -9.3739 | -75.8878 | 1.40664147373407-3.23720584618035j | 10.9545 | -66.5139 | 16.2675 | FALSE | FALSE | FALSE | FALSE | -73646.2763018209j | 0.00025+0.0101838142763161j | 0.0015-0.0110906346172217j | 0.000583333333333333-0.055785844352468j | 59.2902 | 18.5232 | -56.4782 | -0.0894121535368812-1.1768673293732j | 1.4395 | 1 | 0 | 118.117446343447-104.075227924759j | 43.9416 | 1.35048245493839-0.197379268683611j | 2.7016 | 84.921463991608-917.607206199691j | 2.6977 | 1.3493717526325-0.200689770326638j | 13.6522 | 1.24840817296813-4.65049268058816j | -94.3447 | -8.4595 | -74.9734 | 1.40664147373407-3.23720584618035j | 10.9545 | -66.5139 | 13.6522 | FALSE | FALSE | FALSE | FALSE | 0.0101838142763161j | -0.0111585267123971j | -0.0557926335619855j | -0.19377406944929-1.4136322075372j | 138.811664193916-117.222686614149j | 1.345466423965-3.60229666575431j | -69.5192 | FALSE | FALSE
| 235 | 22.1151 | -71966.5614860341j | 0.00025+0.0104215066624455j | 0.0015-0.010834547756498j | 0.000583333333333333-0.0545131746667964j | 0.00105922408497108-0.00905857601730888j | -83.3307 | 38.3307 | FALSE | 59.0914 | 18.5232 | -56.4782 | -0.148798115545924-1.12916711291366j | 1.1299 | 1 | 0 | 110.930235725855-107.572311079959j | 43.7799 | 1.82630313166137-0.265942357038278j | 5.3226 | 81.1229510346918-897.022060577298j | 5.3175 | 1.82440991572174-0.271438949928046j | 16.1447 | 1.50354673063424-6.23687315349439j | -97.507 | -8.4625 | -76.4461 | 1.30388578512932-3.22457563646023j | 10.8271 | -67.9836 | 16.1447 | FALSE | FALSE | FALSE | FALSE | -71966.5614860341j | 0.00025+0.0104215066624455j | 0.0015-0.010834547756498j | 0.000583333333333333-0.0545131746667964j | 59.0914 | 18.5232 | -56.4782 | -0.148798115545924-1.12916711291366j | 1.1299 | 1 | 0 | 110.930235725855-107.572311079959j | 43.7799 | 1.35384118667862-0.177206582305651j | 2.7051 | 81.1229510346918-897.022060577298j | 2.7014 | 1.35279075837054-0.180625709693826j | 13.5285 | 1.18144337729662-4.59769141596887j | -97.507 | -7.6052 | -75.5888 | 1.30388578512932-3.22457563646023j | 10.8271 | -67.9836 | 13.5285 | FALSE | FALSE | FALSE | FALSE | 0.0104215066624455j | -0.0109040244675809j | -0.0545201223379046j | -0.279024758370644-1.34966138870803j | 129.507319087711-122.729351887255j | 1.22361004817751-3.59470119319454j | -71.2018 | FALSE | FALSE
| 236 | 22.6313 | -70325.1573901378j | 0.00025+0.0106647468393036j | 0.0015-0.0105842285650316j | 0.000583333333333333-0.0532695245552419j | 0.0010592880647874-0.00885067276333337j | -83.175 | 38.175 | FALSE | 58.8926 | 18.5232 | -56.4782 | -0.201166232498855-1.07704504870616j | 0.7936 | 1 | 0 | 103.57446603426-110.201642261115j | 43.5931 | 1.83193614422422-0.237165149525609j | 5.3304 | 77.4930165501365-876.883685495018j | 5.3256 | 1.83015423581025-0.242852560969387j | 16.0186 | 1.41955667985064-6.16166197870714j | -100.5796 | -7.5587 | -77.0263 | 1.20124772263193-3.20734492101895j | 10.693 | -69.4676 | 16.0186 | FALSE | FALSE | FALSE | FALSE | -70325.1573901378j | 0.00025+0.0106647468393036j | 0.0015-0.0105842285650316j | 0.000583333333333333-0.0532695245552419j | 58.8926 | 18.5232 | -56.4782 | -0.201166232498855-1.07704504870616j | 0.7936 | 1 | 0 | 103.57446603426-110.201642261115j | 43.5931 | 1.35735107955178-0.157177417583553j | 2.7117 | 77.4930165501365-876.883685495018j | 2.7081 | 1.35636393773632-0.160707725903469j | 13.4011 | 1.11388398282084-4.54337677650275j | -100.5796 | -6.7571 | -76.2247 | 1.20124772263193-3.20734492101895j | 10.693 | -69.4676 | 13.4011 | FALSE | FALSE | FALSE | FALSE | 0.0106647468393036j | -0.0106553268772936j | -0.0532766343864681j | -0.353258522569831-1.27756854935037j | 119.793612413006-126.890824785691j | 1.10108408695581-3.58117802632608j | -72.9092 | FALSE | FALSE
| 237 | 23.1595 | -68721.1902281508j | 0.00025+0.010913664293503j | 0.0015-0.0103395437877631j | 0.000583333333333333-0.0520542319724034j | 0.00105935507093152-0.00864748116257791j | -83.0158 | 38.0158 | FALSE | 58.6937 | 18.5232 | -56.4782 | -0.246223593126642-1.02184636369907j | 0.43282 | 1 | 0 | 96.1952622503756-111.985740508036j | 43.3834 | 1.83781529957489-0.208615640268582j | 5.3416 | 74.0242952477663-857.183385391209j | 5.337 | 1.83615027863298-0.214498460331976j | 15.889 | 1.33479698496136-6.08474877353536j | -103.5477 | -6.6631 | -77.6271 | 1.09907940932585-3.18546798729731j | 10.5519 | -70.9641 | 15.889 | FALSE | FALSE | FALSE | FALSE | -68721.1902281508j | 0.00025+0.010913664293503j | 0.0015-0.0103395437877631j | 0.000583333333333333-0.0520542319724034j | 58.6937 | 18.5232 | -56.4782 | -0.246223593126642-1.02184636369907j | 0.43282 | 1 | 0 | 96.1952622503756-111.985740508036j | 43.3834 | 1.36101857511921-0.13728448016197j | 2.7212 | 74.0242952477663-857.183385391209j | 2.7178 | 1.36009787138172-0.140928641529254j | 13.2697 | 1.04593188901883-4.48743999696674j | -103.5477 | -5.9157 | -76.8798 | 1.09907940932585-3.18546798729731j | 10.5519 | -70.9641 | 13.2697 | FALSE | FALSE | FALSE | FALSE | 0.010913664293503j | -0.0104123015497198j | -0.0520615077485991j | -0.415671535677665-1.19988109702005j | 109.943009492637-129.715510538511j | 0.978360191219843-3.56156650376621j | -74.6398 | FALSE | FALSE
| 238 | 23.7001 | -67153.8061432901j | 0.00025+0.0111683915339017j | 0.0015-0.0101003631690604j | 0.000583333333333333-0.0508666499687426j | 0.00105942524679266-0.00844889305376188j | -82.8529 | 37.8529 | FALSE | 58.4948 | 18.5232 | -56.4782 | -0.283971102693081-0.96486146812303j | 0.050076 | 1 | 0 | 88.921043978203-112.974266515326j | 43.1534 | 1.84395040770284-0.180285361240619j | 5.3563 | 70.7097334479506-837.912565889321j | 5.3519 | 1.84240810786796-0.186368409032066j | 15.7557 | 1.24952401228459-6.00599355277485j | -106.3998 | -5.7761 | -78.2475 | 0.997742860236801-3.15893410283805j | 10.4038 | -72.4714 | 15.7557 | FALSE | FALSE | FALSE | FALSE | -67153.8061432901j | 0.00025+0.0111683915339017j | 0.0015-0.0101003631690604j | 0.000583333333333333-0.0508666499687426j | 58.4948 | 18.5232 | -56.4782 | -0.283971102693081-0.96486146812303j | 0.050076 | 1 | 0 | 88.921043978203-112.974266515326j | 43.1534 | 1.36485035517556-0.117520771056309j | 2.7338 | 70.7097334479506-837.912565889321j | 2.7305 | 1.36399938704321-0.121281580630614j | 13.1343 | 0.977800128689587-4.42979201113342j | -106.3998 | -5.0812 | -77.5525 | 0.997742860236801-3.15893410283805j | 10.4038 | -72.4714 | 13.1343 | FALSE | FALSE | FALSE | FALSE | 0.0111683915339017j | -0.0101748191126197j | -0.0508740955630986j | -0.466128188646707-1.11907338213243j | 100.200049285116-131.27478421546j | 0.855938187608637-3.53575376102505j | -76.3916 | FALSE | FALSE
| 239 | 24.2532 | -65622.170753429j | 0.00025+0.0114290641621423j | 0.0015-0.009866559383378j | 0.000583333333333333-0.0497061463461866j | 0.00105949874257708-0.00825480272665394j | -82.6861 | 37.6861 | FALSE | 58.2958 | 18.5232 | -56.4782 | -0.314656632168662-0.907261921026163j | -0.35206 | 1 | 0 | 81.8589461867368-113.236908749612j | 42.9056 | 1.85035158162829-0.152166381449826j | 5.3744 | 67.5425767948232-819.062737687503j | 5.3702 | 1.84893810220223-0.158454717963275j | 15.6186 | 1.16400748487877-5.92528181586583j | -109.1276 | -4.8983 | -78.8859 | 0.897605656146064-3.12776937091128j | 10.2484 | -73.9876 | 15.6186 | FALSE | FALSE | FALSE | FALSE | -65622.170753429j | 0.00025+0.0114290641621423j | 0.0015-0.009866559383378j | 0.000583333333333333-0.0497061463461866j | 58.2958 | 18.5232 | -56.4782 | -0.314656632168662-0.907261921026163j | -0.35206 | 1 | 0 | 81.8589461867368-113.236908749612j | 42.9056 | 1.36885334739594-0.0978795967506239j | 2.7493 | 67.5425767948232-819.062737687503j | 2.7462 | 1.36807556547528-0.101759979309466j | 12.9946 | 0.909710619137122-4.37036518378319j | -109.1276 | -4.2539 | -78.2415 | 0.897605656146064-3.12776937091128j | 10.2484 | -73.9876 | 12.9946 | FALSE | FALSE | FALSE | FALSE | 0.0114290641621423j | -0.00994275314445895j | -0.0497137657222947j | -0.505057910177303-1.03738780890749j | 90.7675199115377-131.686889567272j | 0.734340173977752-3.50367985564712j | -78.1627 | FALSE | FALSE
| 240 | 24.8193 | -64125.4687069212j | 0.00025+0.0116958209448386j | 0.0015-0.00963800796747701j | 0.000583333333333333-0.0485721033215831j | 0.0010595757156343-0.00806510686582963j | -82.5155 | 37.5155 | FALSE | 58.0967 | 18.5232 | -56.4782 | -0.338717538466552-0.85005867140013j | -0.77104 | 1 | 0 | 75.0928636526912-112.8560644677j | 42.6424 | 1.85702923830893-0.124251325933328j | 5.3958 | 64.516358373613-800.625519976935j | 5.3919 | 1.85575095664427-0.130750267873342j | 15.4775 | 1.07852750951717-5.84252658062948j | -111.7255 | -4.0302 | -79.541 | 0.799036257477227-3.09203794581352j | 10.0856 | -75.5108 | 15.4775 | FALSE | FALSE | FALSE | FALSE | -64125.4687069212j | 0.00025+0.0116958209448386j | 0.0015-0.00963800796747701j | 0.000583333333333333-0.0485721033215831j | 58.0967 | 18.5232 | -56.4782 | -0.338717538466552-0.85005867140013j | -0.77104 | 1 | 0 | 75.0928636526912-112.8560644677j | 42.6424 | 1.37303473076718-0.0783545802058744j | 2.7678 | 64.516358373613-800.625519976935j | 2.7648 | 1.37233374617576-0.0823575972142506j | 12.8505 | 0.841891604841493-4.30911472374876j | -111.7255 | -3.4344 | -78.9451 | 0.799036257477227-3.09203794581352j | 10.0856 | -75.5108 | 12.8505 | FALSE | FALSE | FALSE | FALSE | 0.0116958209448386j | -0.00971598010710927j | -0.0485799005355463j | -0.533313196029276-0.956719280694666j | 81.8000963939912-131.09923649318j | 0.614103597528935-3.46534203603069j | -79.9508 | FALSE | FALSE
| 241 | 25.3986 | -62662.9032485557j | 0.00025+0.0119688038874465j | 0.0015-0.00941458725416788j | 0.000583333333333333-0.0474639171978293j | 0.00105965633079932-0.00787970449570528j | -82.3409 | 37.3409 | FALSE | 57.8976 | 18.5232 | -56.4782 | -0.356721251505209-0.794081761697572j | -1.2044 | 1 | 0 | 68.6837053144604-111.920149897483j | 42.3663 | 1.8639940985735-0.0965333959758309j | 5.4205 | 61.6248872263436-782.592643421708j | 5.4169 | 1.86285768286001-0.103248530641214j | 15.3323 | 0.993371245716877-5.75766998079068j | -114.1908 | -3.1724 | -80.2111 | 0.702399069455008-3.05184253271425j | 9.9154 | -77.0388 | 15.3323 | FALSE | FALSE | FALSE | FALSE | -62662.9032485557j | 0.00025+0.0119688038874465j | 0.0015-0.00941458725416788j | 0.000583333333333333-0.0474639171978293j | 57.8976 | 18.5232 | -56.4782 | -0.356721251505209-0.794081761697572j | -1.2044 | 1 | 0 | 68.6837053144604-111.920149897483j | 42.3663 | 1.37740194075531-0.0589396728116141j | 2.7892 | 61.6248872263436-782.592643421708j | 2.7864 | 1.37678153285454-0.0630685300273336j | 12.7018 | 0.774574845106686-4.2460197170241j | -114.1908 | -2.6228 | -79.6616 | 0.702399069455008-3.05184253271425j | 9.9154 | -77.0388 | 12.7018 | FALSE | FALSE | FALSE | FALSE | 0.0119688038874465j | -0.00949437928008419j | -0.047471896400421j | -0.552019101983514-0.878562989475789j | 73.4044101430437-129.672030436672j | 0.495773458870663-3.42079793085406j | -81.7536 | FALSE | FALSE
| 242 | 25.9914 | -61233.6957954124j | 0.00025+0.0122481583098597j | 0.0015-0.00919617830754221j | 0.000583333333333333-0.0463809980424998j | 0.00105974076075137-0.0076984969268205j | -82.1622 | 37.1622 | FALSE | 57.6984 | 18.5232 | -56.4782 | -0.369310477193273-0.739977992975434j | -1.6497 | 1 | 0 | 62.6712594571129-110.518057334328j | 42.0796 | 1.871257185974-0.0690063905569243j | 5.4486 | 58.8622372594541-764.955952731497j | 5.4452 | 1.87026960842068-0.0759435918644266j | 15.1829 | 0.908829292927792-5.67068435739848j | -116.523 | -2.3253 | -80.8948 | 0.608049386743692-3.00732411926841j | 9.7376 | -78.5695 | 15.1829 | FALSE | FALSE | FALSE | FALSE | -61233.6957954124j | 0.00025+0.0122481583098597j | 0.0015-0.00919617830754221j | 0.000583333333333333-0.0463809980424998j | 57.6984 | 18.5232 | -56.4782 | -0.369310477193273-0.739977992975434j | -1.6497 | 1 | 0 | 62.6712594571129-110.518057334328j | 42.0796 | 1.38196267415759-0.0396291673138427j | 2.8135 | 58.8622372594541-764.955952731497j | 2.8109 | 1.38142679859291-0.0438872229717753j | 12.5486 | 0.707992613544989-4.18108372942608j | -116.523 | -1.8196 | -80.3891 | 0.608049386743692-3.00732411926841j | 9.7376 | -78.5695 | 12.5486 | FALSE | FALSE | FALSE | FALSE | 0.0122481583098597j | -0.00927783269627461j | -0.046389163481373j | -0.562436778921126-0.804014267202922j | 65.6436867374339-127.56503789336j | 0.379893839346725-3.37016746352357j | -83.5686 | FALSE | FALSE
| 243 | 26.598 | -59837.0855223905j | 0.00025+0.0125340329237686j | 0.0015-0.00898266485965829j | 0.000583333333333333-0.0453227693738012j | 0.00105982918639014-0.00752138770334011j | -81.9793 | 36.9793 | FALSE | 57.4991 | 18.5232 | -56.4782 | -0.377157014649329-0.688221789922381j | -2.1049 | 1 | 0 | 57.0770427978193-108.734974787357j | 41.7843 | 1.87882982444119-0.0416647290255737j | 5.4799 | 56.2227365362075-747.707408856201j | 5.4768 | 1.87799837484311-0.0488301747608921j | 15.029 | 0.825191887099137-5.5815727897465j | -118.7235 | -1.4894 | -81.5902 | 0.516328357635943-2.95866091272487j | 9.5522 | -80.1008 | 15.029 | FALSE | FALSE | FALSE | FALSE | -59837.0855223905j | 0.00025+0.0125340329237686j | 0.0015-0.00898266485965829j | 0.000583333333333333-0.0453227693738012j | 57.4991 | 18.5232 | -56.4782 | -0.377157014649329-0.688221789922381j | -2.1049 | 1 | 0 | 57.0770427978193-108.734974787357j | 41.7843 | 1.38672489358149-0.0204177117511682j | 2.8407 | 56.2227365362075-747.707408856201j | 2.8384 | 1.38627769063489-0.0248084853730705j | 12.3906 | 0.64237458725565-4.11433494197206j | -118.7235 | -1.0252 | -81.126 | 0.516328357635943-2.95866091272487j | 9.5522 | -80.1008 | 12.3906 | FALSE | FALSE | FALSE | FALSE | 0.0125340329237686j | -0.00906622507915008j | -0.0453311253957504j | -0.565853769271876-0.733804272112623j | 58.5449453161306-124.928167876639j | 0.266998996936829-3.31363333795309j | -85.3933 | FALSE | FALSE
| 244 | 27.2188 | -58472.3289571903j | 0.00025+0.0128265799118264j | 0.0015-0.00877393324864696j | 0.000583333333333333-0.0442886678536878j | 0.00105992179723029-0.00734828255174797j | -81.7922 | 36.7922 | FALSE | 57.2998 | 18.5232 | -56.4782 | -0.380925871570862-0.639134411864014j | -2.5681 | 1 | 0 | 51.9075859605667-106.649549956761j | 41.4825 | 1.88672363462187-0.0145034749932431j | 5.5144 | 53.7009569462388-730.839090830154j | 5.5117 | 1.88605593429599-0.0219036653824731j | 14.8708 | 0.742745009320682-5.49036903046602j | -120.7951 | -0.66537 | -82.2957 | 0.427558113487974-2.90606648559578j | 9.3591 | -81.6303 | 14.8708 | FALSE | FALSE | FALSE | FALSE | -58472.3289571903j | 0.00025+0.0128265799118264j | 0.0015-0.00877393324864696j | 0.000583333333333333-0.0442886678536878j | 57.2998 | 18.5232 | -56.4782 | -0.380925871570862-0.639134411864014j | -2.5681 | 1 | 0 | 51.9075859605667-106.649549956761j | 41.4825 | 1.39169683148883-0.00130032443064122j | 2.8709 | 53.7009569462388-730.839090830154j | 2.8688 | 1.39134263474746-0.00582750631095736j | 12.2279 | 0.57794471134314-4.04582579842478j | -120.7951 | -0.23998 | -81.8703 | 0.427558113487974-2.90606648559578j | 9.3591 | -81.6303 | 12.2279 | FALSE | FALSE | FALSE | FALSE | 0.0128265799118264j | -0.00885944378139247j | -0.0442972189069624j | -0.563505069618228-0.668355457870727j | 52.1070669239344-121.895710342602j | 0.15760431372692-3.2514399967282j | -87.2249 | FALSE | FALSE
| 245 | 27.8541 | -57138.699584533j | 0.00025+0.0131259550086614j | 0.0015-0.00856987235820483j | 0.000583333333333333-0.0432781429879737j | 0.00106001879181528-0.0071790893307058j | -81.6008 | 36.6008 | FALSE | 57.1005 | 18.5232 | -56.4782 | -0.381249621563064-0.592907311869722j | -3.0374 | 1 | 0 | 47.1577397246083-104.332232262586j | 41.1757 | 1.89495052876891+0.0124816385707007j | 5.5521 | 51.291704244143-714.343197291863j | 5.5497 | 1.89445454483798+0.0048398608698518j | 14.7081 | 0.661766516158559-5.39713683114267j | -122.7417 | 0.14638 | -83.0096 | 0.342037207777995-2.84978716346153j | 9.1584 | -83.156 | 14.7081 | FALSE | FALSE | FALSE | FALSE | -57138.699584533j | 0.00025+0.0131259550086614j | 0.0015-0.00856987235820483j | 0.000583333333333333-0.0432781429879737j | 57.1005 | 18.5232 | -56.4782 | -0.381249621563064-0.592907311869722j | -3.0374 | 1 | 0 | 47.1577397246083-104.332232262586j | 41.1757 | 1.39688699373696+0.0177275900266701j | 2.9039 | 51.291704244143-714.343197291863j | 2.902 | 1.39663033907984+0.0130601286046708j | 12.0604 | 0.51491812832765-3.97563216248948j | -122.7417 | 0.53577 | -82.6202 | 0.342037207777995-2.84978716346153j | 9.1584 | -83.156 | 12.0604 | FALSE | FALSE | FALSE | FALSE | 0.0131259550086614j | -0.00865737872492923j | -0.0432868936246462j | -0.556522965693833-0.607843895883692j | 46.3085463482542-118.583597510942j | 0.052197401633606-3.18389101740516j | -89.0608 | FALSE | FALSE
| 246 | 28.5043 | -55835.4874594068j | 0.00025+0.0134323175837815j | 0.0015-0.00837037355844248j | 0.000583333333333333-0.0422906568332826j | 0.00106012037815132-0.00701371798204995j | -81.4048 | 36.4048 | FALSE | 56.9011 | 18.5232 | -56.4782 | -0.378711858862179-0.549626443098402j | -3.5114 | 1 | 0 | 42.813727313653-101.844556496009j | 40.8655 | 1.9035227040488+0.0392941830667402j | 5.593 | 48.9900084486225-698.212047703582j | 5.5909 | 1.90320676404584+0.031403611448341j | 14.5409 | 0.582522403048647-5.30196866786784j | -124.5682 | 0.94532 | -83.7301 | 0.260036500681283-2.79009871833858j | 8.95 | -84.6754 | 14.5409 | FALSE | FALSE | FALSE | FALSE | -55835.4874594068j | 0.00025+0.0134323175837815j | 0.0015-0.00837037355844248j | 0.000583333333333333-0.0422906568332826j | 56.9011 | 18.5232 | -56.4782 | -0.378711858862179-0.549626443098402j | -3.5114 | 1 | 0 | 42.813727313653-101.844556496009j | 40.8655 | 1.40230416254348+0.0366702235420244j | 2.9398 | 48.9900084486225-698.212047703582j | 2.9381 | 1.40214979744629+0.0318584193011897j | 11.8881 | 0.453498261619445-3.90385200090128j | -124.5682 | 1.3016 | -83.3738 | 0.260036500681283-2.79009871833858j | 8.95 | -84.6754 | 11.8881 | FALSE | FALSE | FALSE | FALSE | 0.0134323175837815j | -0.00845992234233436j | -0.0422996117116718j | -0.545910491727045-0.552259615979346j | 41.1142464831358-115.088887832254j | -0.0487703200647467-3.11134498327707j | -90.898 | FALSE | FALSE
| 247 | 29.1696 | -54561.9988291347j | 0.00025+0.0137458307264124j | 0.0015-0.00817533064805645j | 0.000583333333333333-0.0413256837106784j | 0.00106022677416263-0.00685208048290124j | -81.2043 | 36.2043 | FALSE | 56.7016 | 18.5232 | -56.4782 | -0.37383808307715-0.509295347673304j | -3.9888 | 1 | 0 | 38.8557911215447-99.2391192971424j | 40.5531 | 1.91245263412489+0.0659370068513605j | 5.637 | 46.7911145934355-682.438083293612j | 5.6352 | 1.91232544088402+0.0577900476070887j | 14.3691 | 0.505263308418555-5.2049838992056j | -126.2798 | 1.7309 | -84.4555 | 0.181795609720654-2.72730245838027j | 8.7339 | -86.1864 | 14.3691 | FALSE | FALSE | FALSE | FALSE | -54561.9988291347j | 0.00025+0.0137458307264124j | 0.0015-0.00817533064805645j | 0.000583333333333333-0.0413256837106784j | 56.7016 | 18.5232 | -56.4782 | -0.37383808307715-0.509295347673304j | -3.9888 | 1 | 0 | 38.8557911215447-99.2391192971424j | 40.5531 | 1.40795739879497+0.0555313463109133j | 2.9785 | 46.7911145934355-682.438083293612j | 2.9771 | 1.40791029195068+0.0505709321231371j | 11.711 | 0.393874137459171-3.8306036269765j | -126.2798 | 2.0571 | -84.1293 | 0.181795609720654-2.72730245838027j | 8.7339 | -86.1864 | 11.711 | FALSE | FALSE | FALSE | FALSE | 0.0137458307264124j | -0.00826696951956587j | -0.0413348475978293j | -0.532532410661073-0.501459916510843j | 36.4808738366973-111.490708794801j | -0.144891273254326-3.03420993651772j | -92.7339 | FALSE | FALSE
| 248 | 29.8504 | -53317.555764062j | 0.00025+0.0140666613323173j | 0.0015-0.00798463979779394j | 0.000583333333333333-0.0403827099258254j | 0.00106033820816894-0.00669409079886156j | -80.9992 | 35.9992 | FALSE | 56.5021 | 18.5232 | -56.4782 | -0.367092234240463-0.471855762209679j | -4.4684 | 1 | 0 | 35.2603760206182-96.560022890062j | 40.2396 | 1.92175305886831+0.0924122067280581j | 5.684 | 44.6904738211547-667.013867742784j | 5.6826 | 1.92182370565933+0.0840008541367416j | 14.1929 | 0.430221357212705-5.10632641071779j | -127.882 | 2.5027 | -85.1841 | 0.107520025689915-2.66172082779965j | 8.5103 | -87.6868 | 14.1929 | FALSE | FALSE | FALSE | FALSE | -53317.555764062j | 0.00025+0.0140666613323173j | 0.0015-0.00798463979779394j | 0.000583333333333333-0.0403827099258254j | 56.5021 | 18.5232 | -56.4782 | -0.367092234240463-0.471855762209679j | -4.4684 | 1 | 0 | 35.2603760206182-96.560022890062j | 40.2396 | 1.41385604361359+0.0743142873869136j | 3.0201 | 44.6904738211547-667.013867742784j | 3.0189 | 1.4139213948638+0.0692007794962151j | 11.5292 | 0.336218020784324-3.75602355599132j | -127.882 | 2.802 | -84.8848 | 0.107520025689915-2.66172082779965j | 8.5103 | -87.6868 | 11.5292 | FALSE | FALSE | FALSE | FALSE | 0.0140666613323173j | -0.00807841754000939j | -0.0403920877000469j | -0.517118011461162-0.45521349090515j | 32.3611609145182-107.852032235657j | -0.235808323062378-2.95293658893453j | -94.5657 | FALSE | FALSE
| 249 | 30.5471 | -52101.4957966659j | 0.00025+0.0143949801926415j | 0.0015-0.00779819949518026j | 0.000583333333333333-0.0394612334955276j | 0.00106045491938645-0.00653966483827337j | -80.7892 | 35.7892 | FALSE | 56.3026 | 18.5232 | -56.4782 | -0.358877238259586-0.437205163107132j | -4.9493 | 1 | 0 | 32.0018546146104-93.8436007919263j | 39.9259 | 1.93143697204295+0.118721098402046j | 5.734 | 42.683734810583-651.932087635246j | 5.7329 | 1.93171495789825+0.110036907937483j | 14.0122 | 0.357607428740283-5.00616181913101j | -129.3807 | 3.2602 | -85.9141 | 0.0373789669519164-2.59369264838514j | 8.2793 | -89.1743 | 14.0122 | FALSE | FALSE | FALSE | FALSE | -52101.4957966659j | 0.00025+0.0143949801926415j | 0.0015-0.00779819949518026j | 0.000583333333333333-0.0394612334955276j | 56.3026 | 18.5232 | -56.4782 | -0.358877238259586-0.437205163107132j | -4.9493 | 1 | 0 | 32.0018546146104-93.8436007919263j | 39.9259 | 1.42000971908877+0.0930219140971569j | 3.0644 | 42.683734810583-651.932087635246j | 3.0635 | 1.4201929696575+0.087750598350028j | 11.3428 | 0.280683427910036-3.68026403797317j | -129.3807 | 3.5357 | -85.6387 | 0.0373789669519164-2.59369264838514j | 8.2793 | -89.1743 | 11.3428 | FALSE | FALSE | FALSE | FALSE | 0.0143949801926415j | -0.00789416602979787j | -0.0394708301489893j | -0.500271057736122-0.413235129107425j | 28.706891122967-104.221821611331j | -0.321220107073544-2.86801052357131j | -96.3906 | FALSE | FALSE
| 250 | 31.2601 | -50913.1715688985j | 0.00025+0.0147309620848322j | 0.0015-0.00761591049047967j | 0.000583333333333333-0.0385607638805029j | 0.00106057715845341-0.006388720407518j | -80.5744 | 35.5744 | FALSE | 56.1031 | 18.5232 | -56.4782 | -0.349538186677747-0.40521114981989j | -5.4307 | 1 | 0 | 29.0538369808194-91.1192846538261j | 39.6127 | 1.94151760680553+0.144864185970756j | 5.7869 | 40.7667355285624-637.185552692438j | 5.7863 | 1.94201285197762+0.135898245495744j | 13.8271 | 0.287608916127101-4.90467432432932j | -130.7813 | 4.0029 | -86.644 | -0.0284959839930401-2.5235681448299j | 8.0409 | -90.647 | 13.8271 | FALSE | FALSE | FALSE | FALSE | -50913.1715688985j | 0.00025+0.0147309620848322j | 0.0015-0.00761591049047967j | 0.000583333333333333-0.0385607638805029j | 56.1031 | 18.5232 | -56.4782 | -0.349538186677747-0.40521114981989j | -5.4307 | 1 | 0 | 29.0538369808194-91.1192846538261j | 39.6127 | 1.42642832807489+0.111656610272773j | 3.1115 | 40.7667355285624-637.185552692438j | 3.1109 | 1.42673517109275+0.106222527277644j | 11.1517 | 0.227403563503422-3.60349034431511j | -130.7813 | 4.2579 | -86.3891 | -0.0284959839930401-2.5235681448299j | 8.0409 | -90.647 | 11.1517 | FALSE | FALSE | FALSE | FALSE | 0.0147309620848322j | -0.00771411690437856j | -0.0385705845218928j | -0.482483416595659-0.375211834292504j | 25.4709659920203-100.637243382909j | -0.400884924618159-2.77994366478153j | -98.2058 | FALSE | FALSE
| 251 | 31.9897 | -49751.9504875706j | 0.00025+0.0150747858656792j | 0.0015-0.00743767574386072j | 0.000583333333333333-0.0376808217242491j | 0.00106070518798157-0.00624117716732881j | -80.3546 | 35.3546 | FALSE | 55.9035 | 18.5232 | -56.4782 | -0.339367074176438-0.375722857259165j | -5.9119 | 1 | 0 | 26.390125133917-88.4105124124698j | 39.3008 | 1.95200841885782+0.170841130537463j | 5.8428 | 38.9354952968385-622.767195807852j | 5.8425 | 1.95273128033424+0.161584029345419j | 13.6377 | 0.22038802428916-4.80206330781064j | -132.0895 | 4.7303 | -87.3723 | -0.0900114482608148-2.45170389982895j | 7.7952 | -92.1026 | 13.6377 | FALSE | FALSE | FALSE | FALSE | -49751.9504875706j | 0.00025+0.0150747858656792j | 0.0015-0.00743767574386072j | 0.000583333333333333-0.0376808217242491j | 55.9035 | 18.5232 | -56.4782 | -0.339367074176438-0.375722857259165j | -5.9119 | 1 | 0 | 26.390125133917-88.4105124124698j | 39.3008 | 1.43312205294791+0.130220253282463j | 3.1614 | 38.9354952968385-622.767195807852j | 3.161 | 1.43355844425021+0.124618182414569j | 10.9562 | 0.176490212081913-3.52587789147973j | -132.0895 | 4.9682 | -87.1344 | -0.0900114482608148-2.45170389982895j | 7.7952 | -92.1026 | 10.9562 | FALSE | FALSE | FALSE | FALSE | 0.0150747858656792j | -0.00753817431629858j | -0.0376908715814929j | -0.464149984763909-0.340821681488402j | 22.6087245633353-97.1257567311349j | -0.474623087240668-2.68926532203437j | -100.0089 | FALSE | FALSE
| 252 | 32.7363 | -48617.2143875976j | 0.00025+0.0154266345665277j | 0.0015-0.00726340037373794j | 0.000583333333333333-0.036820938597863j | 0.00106083928313484-0.00609695659009682j | -80.1296 | 35.1296 | FALSE | 55.7038 | 18.5232 | -56.4782 | -0.328608300155521-0.34857974338452j | -6.3923 | 1 | 0 | 23.9853770303988-85.7356120153186j | 38.9905 | 1.96292306708396+0.196650718051108j | 5.9014 | 37.1862071646306-608.670072899116j | 5.9016 | 1.96388435407382+0.187092513610291j | 13.444 | 0.156080631559057-4.69853978160143j | -133.3107 | 5.4419 | -88.0974 | -0.147112039167753-2.3784578815559j | 7.5425 | -93.5393 | 13.444 | FALSE | FALSE | FALSE | FALSE | -48617.2143875976j | 0.00025+0.0154266345665277j | 0.0015-0.00726340037373794j | 0.000583333333333333-0.036820938597863j | 55.7038 | 18.5232 | -56.4782 | -0.328608300155521-0.34857974338452j | -6.3923 | 1 | 0 | 23.9853770303988-85.7356120153186j | 38.9905 | 1.4401013532076+0.148714189862544j | 3.2139 | 37.1862071646306-608.670072899116j | 3.2139 | 1.440673522385+0.142938632024682j | 10.7563 | 0.128033096264878-3.44760928769851j | -133.3107 | 5.6661 | -87.8732 | -0.147112039167753-2.3784578815559j | 7.5425 | -93.5393 | 10.7563 | FALSE | FALSE | FALSE | FALSE | 0.0154266345665277j | -0.00736624460418146j | -0.0368312230209073j | -0.445583402892991-0.309746854695097j | 20.0787056541273-93.7069842848016j | -0.542317703363532-2.59651312203233j | -101.7974 | FALSE | FALSE
| 253 | 33.5004 | -47508.3592029247j | 0.00025+0.0157866954907133j | 0.0015-0.00709299160626263j | 0.000583333333333333-0.0359806567506764j | 0.00106097973223654-0.00595598191814639j | -79.8995 | 34.8995 | FALSE | 55.5041 | 18.5232 | -56.4782 | -0.317464381634834-0.323618157780578j | -6.8716 | 1 | 0 | 21.8155416561998-83.1086212432858j | 38.6823 | 1.97427539150371+0.222290826493021j | 5.9629 | 35.5152305775697-594.887362592886j | 5.9634 | 1.97548638079576+0.212421008742318j | 13.2463 | 0.0947957182430201-4.59432279183164j | -134.45 | 6.1373 | -88.818 | -0.199779415770839-2.30418467626897j | 7.2829 | -94.9553 | 13.2463 | FALSE | FALSE | FALSE | FALSE | -47508.3592029247j | 0.00025+0.0157866954907133j | 0.0015-0.00709299160626263j | 0.000583333333333333-0.0359806567506764j | 55.5041 | 18.5232 | -56.4782 | -0.317464381634834-0.323618157780578j | -6.8716 | 1 | 0 | 21.8155416561998-83.1086212432858j | 38.6823 | 1.44737696180381+0.167139210743001j | 3.2692 | 35.5152305775697-594.887362592886j | 3.2694 | 1.44809142347829+0.161184369786683j | 10.5523 | 0.0820996963512908-3.36887138704258j | -134.45 | 6.3513 | -88.604 | -0.199779415770839-2.30418467626897j | 7.2829 | -94.9553 | 10.5523 | FALSE | FALSE | FALSE | FALSE | 0.0157866954907133j | -0.00719823624286738j | -0.0359911812143369j | -0.427027693118496-0.281682201208242j | 17.8430122614292-90.394325649593j | -0.603913940547747-2.50222413476878j | -103.5689 | FALSE | FALSE
| 254 | 34.2823 | -46424.7946449581j | 0.00025+0.0161551603132714j | 0.0015-0.00692635872593548j | 0.000583333333333333-0.0351595288665776j | 0.00106112683740672-0.00581817812295882j | -79.6639 | 34.6639 | FALSE | 55.3044 | 18.5232 | -56.4782 | -0.306101515816044-0.30067609697228j | -7.3494 | 1 | 0 | 19.8581194209176-80.5400231709204j | 38.3765 | 1.98607938837117+0.247758392550075j | 6.027 | 33.9190843337109-581.412365756932j | 6.028 | 1.98755183944762+0.237565845589725j | 13.0445 | 0.0366153447324615-4.48963587652797j | -135.5123 | 6.816 | -89.5327 | -0.248030669348964-2.22923104338415j | 7.0165 | -96.3488 | 13.0445 | FALSE | FALSE | FALSE | FALSE | -46424.7946449581j | 0.00025+0.0161551603132714j | 0.0015-0.00692635872593548j | 0.000583333333333333-0.0351595288665776j | 55.3044 | 18.5232 | -56.4782 | -0.306101515816044-0.30067609697228j | -7.3494 | 1 | 0 | 19.8581194209176-80.5400231709204j | 38.3765 | 1.45495988005856+0.185495524076368j | 3.327 | 33.9190843337109-581.412365756932j | 3.3276 | 1.45582344535098+0.179355286781618j | 10.3441 | 0.0387355094843307-3.28985242989459j | -135.5123 | 7.0234 | -89.3254 | -0.248030669348964-2.22923104338415j | 7.0165 | -96.3488 | 10.3441 | FALSE | FALSE | FALSE | FALSE | 0.0161551603132714j | -0.00703405979469062j | -0.0351702989734531j | -0.408670397895289-0.256340449921376j | 15.8674036623946-87.1963119262935j | -0.659416872760586-2.40692647355707j | -105.3212 | FALSE | FALSE
| 255 | 35.0825 | -45365.9438883304j | 0.00025+0.0165322251829731j | 0.0015-0.00676341302731509j | 0.000583333333333333-0.0343571178258859j | 0.00106128091523107-0.00568347186532332j | -79.4229 | 34.4229 | FALSE | 55.1047 | 18.5232 | -56.4782 | -0.294654774076586-0.279596518679853j | -7.8253 | 1 | 0 | 18.0922932525968-78.0373897938538j | 38.0734 | 1.99834918224867+0.273049377933584j | 6.0938 | 32.3944398173983-568.238504892884j | 6.0952 | 2.00009535202176+0.262522338949199j | 12.8389 | -0.0184048565684374-4.38470366832709j | -136.5021 | 7.4776 | -90.2405 | -0.291916129828698-2.15393189069347j | 6.7437 | -97.7181 | 12.8389 | FALSE | FALSE | FALSE | FALSE | -45365.9438883304j | 0.00025+0.0165322251829731j | 0.0015-0.00676341302731509j | 0.000583333333333333-0.0343571178258859j | 55.1047 | 18.5232 | -56.4782 | -0.294654774076586-0.279596518679853j | -7.8253 | 1 | 0 | 18.0922932525968-78.0373897938538j | 38.0734 | 1.46286137104748+0.203782727684094j | 3.3875 | 32.3944398173983-568.238504892884j | 3.3884 | 1.46388115919543+0.197450642189814j | 10.1321 | -0.00203528747093062-3.21073934027661j | -136.5021 | 7.6818 | -90.0363 | -0.291916129828698-2.15393189069347j | 6.7437 | -97.7181 | 10.1321 | FALSE | FALSE | FALSE | FALSE | 0.0165322251829731j | -0.00687362786186825j | -0.0343681393093412j | -0.390653083696664-0.233455023182491j | 14.1212099761942-84.1177196841552j | -0.708888073709594-2.31113160973969j | -107.0522 | FALSE | FALSE
| 256 | 35.9013 | -44331.2432638333j | 0.00025+0.0169180908267436j | 0.0015-0.00660406776779646j | 0.000583333333333333-0.0335729964726559j | 0.00106144229746318-0.00555179145639374j | -79.1763 | 34.1763 | FALSE | 54.9049 | 18.5232 | -56.4782 | -0.283232811774171-0.260229538097059j | -8.2991 | 1 | 0 | 16.4989669713153-75.6059346843895j | 37.7732 | 2.01109899488735+0.298158735524934j | 6.1631 | 30.9381145018783-555.359323402292j | 6.165 | 2.01313165190662+0.287284750778962j | 12.6295 | -0.0702347264666381-4.27974872058649j | -137.4237 | 8.1216 | -90.9402 | -0.33151669267571-2.07860674496324j | 6.4645 | -99.0618 | 12.6295 | FALSE | FALSE | FALSE | FALSE | -44331.2432638333j | 0.00025+0.0169180908267436j | 0.0015-0.00660406776779646j | 0.000583333333333333-0.0335729964726559j | 54.9049 | 18.5232 | -56.4782 | -0.283232811774171-0.260229538097059j | -8.2991 | 1 | 0 | 16.4989669713153-75.6059346843895j | 37.7732 | 1.47109295129767+0.221999780144342j | 3.4506 | 30.9381145018783-555.359323402292j | 3.4518 | 1.4722764013739+0.215469032714637j | 9.9164 | -0.0402088185566225-3.13171523944558j | -137.4237 | 8.3262 | -90.7356 | -0.33151669267571-2.07860674496324j | 6.4645 | -99.0618 | 9.9164 | FALSE | FALSE | FALSE | FALSE | 0.0169180908267436j | -0.00671685503997475j | -0.0335842751998737j | -0.373080244373307-0.212781166226035j | 12.577138189238-81.1604724454359j | -0.752441157795112-2.21532759355392j | -108.7602 | FALSE | FALSE
| 257 | 36.7392 | -43320.1419583534j | 0.00025+0.0173129626565173j | 0.0015-0.00644823812143434j | 0.000583333333333333-0.0328067473872846j | 0.0010616113317617-0.00542306681963175j | -78.9239 | 33.9239 | FALSE | 54.7051 | 18.5232 | -56.4782 | -0.271922048283048-0.242433775914099j | -8.7708 | 1 | 0 | 15.0607395281328-73.2489804639896j | 37.4759 | 2.02434311074996+0.323080375551154j | 6.2349 | 29.5470657116542-542.768484737621j | 6.2373 | 2.02667554870743+0.311846253272698j | 12.4166 | -0.118868223878251-4.17498862079897j | -138.2812 | 8.7475 | -91.6309 | -0.36694077457157-2.00355676944225j | 6.1793 | -100.3784 | 12.4166 | FALSE | FALSE | FALSE | FALSE | -43320.1419583534j | 0.00025+0.0173129626565173j | 0.0015-0.00644823812143434j | 0.000583333333333333-0.0328067473872846j | 54.7051 | 18.5232 | -56.4782 | -0.271922048283048-0.242433775914099j | -8.7708 | 1 | 0 | 15.0607395281328-73.2489804639896j | 37.4759 | 1.47966638065084+0.240144970755493j | 3.5162 | 29.5470657116542-542.768484737621j | 3.5178 | 1.48102126332293+0.233408360760841j | 9.6971 | -0.0758001882738801-3.05295722250763j | -138.2812 | 8.9561 | -91.4223 | -0.36694077457157-2.00355676944225j | 6.1793 | -100.3784 | 9.6971 | FALSE | FALSE | FALSE | FALSE | 0.0173129626565173j | -0.00656365787247779j | -0.032818289362389j | -0.356026731941334-0.194095940810518j | 11.2110182792692-78.3243607026944j | -0.790236496129418-2.11997331774637j | -110.4433 | FALSE | FALSE
| 258 | 37.5967 | -42332.101721652j | 0.00025+0.0177170508785863j | 0.0015-0.006295841133787j | 0.000583333333333333-0.0320579626643021j | 0.00106178838246436-0.00529722945361622j | -78.6657 | 33.6657 | FALSE | 54.5053 | 18.5232 | -56.4782 | -0.260790317080164-0.226077076717371j | -9.2401 | 1 | 0 | 13.7618368739329-70.9683494436072j | 37.1816 | 2.03809583901724+0.347807132017305j | 6.3092 | 28.2183846357404-530.459771449215j | 6.3121 | 2.04074188935504+0.336198892019176j | 12.2003 | -0.16432174056805-4.07063343933075j | -139.0782 | 9.3551 | -92.3116 | -0.398321008463591-1.92906235626961j | 5.8883 | -101.6667 | 12.2003 | FALSE | FALSE | FALSE | FALSE | -42332.101721652j | 0.00025+0.0177170508785863j | 0.0015-0.006295841133787j | 0.000583333333333333-0.0320579626643021j | 54.5053 | 18.5232 | -56.4782 | -0.260790317080164-0.226077076717371j | -9.2401 | 1 | 0 | 13.7618368739329-70.9683494436072j | 37.1816 | 1.48859365013448+0.258215888420994j | 3.5843 | 28.2183846357404-530.459771449215j | 3.5862 | 1.49012807939555+0.251265801406584j | 9.4745 | -0.108841920413393-2.97463443139097j | -139.0782 | 9.5712 | -92.0955 | -0.398321008463591-1.92906235626961j | 5.8883 | -101.6667 | 9.4745 | FALSE | FALSE | FALSE | FALSE | 0.0177170508785863j | -0.00641395480631091j | -0.0320697740315545j | -0.339543884791403-0.177197485134727j | 10.0015226207256-75.6076106554754j | -0.822475346263633-2.0254939042232j | -112.1002 | FALSE | FALSE
| 259 | 38.4743 | -41366.5965798327j | 0.00025+0.0181305706055026j | 0.0015-0.00614679567775615j | 0.000583333333333333-0.0313262436952272j | 0.00106197383140071-0.00517421239569995j | -78.4015 | 33.4015 | FALSE | 54.3055 | 18.5232 | -56.4782 | -0.249890013227536-0.211036770863935j | -9.7069 | 1 | 0 | 12.5880176374318-68.7646867793445j | 36.8905 | 2.05237147192765+0.372330729647183j | 6.3857 | 26.94929058311-518.427084138326j | 6.3892 | 2.05534551532822+0.360333549498527j | 11.9808 | -0.206632159677981-3.96688354532089j | -139.8183 | 9.9438 | -92.9818 | -0.425810785838482-1.85538129964293j | 5.5916 | -102.9256 | 11.9808 | FALSE | FALSE | FALSE | FALSE | -41366.5965798327j | 0.00025+0.0181305706055026j | 0.0015-0.00614679567775615j | 0.000583333333333333-0.0313262436952272j | 54.3055 | 18.5232 | -56.4782 | -0.249890013227536-0.211036770863935j | -9.7069 | 1 | 0 | 12.5880176374318-68.7646867793445j | 36.8905 | 1.4978869676766+0.276209389513997j | 3.6548 | 26.94929058311-518.427084138326j | 3.6571 | 1.49960941246494+0.269037768221143j | 9.2487 | -0.139382218317301-2.89690644416245j | -139.8183 | 10.171 | -92.7546 | -0.425810785838482-1.85538129964293j | 5.5916 | -102.9256 | 9.2487 | FALSE | FALSE | FALSE | FALSE | 0.0181305706055026j | -0.0062676661484595j | -0.0313383307422975j | -0.323664534418629-0.161903828878229j | 8.92988049858126-73.0073290697699j | -0.849393631822794-1.93227724010827j | -113.7294 | FALSE | FALSE
| 260 | 39.3723 | -40423.1125553444j | 0.00025+0.0185537419705906j | 0.0015-0.00600102241039976j | 0.000583333333333333-0.0306112009563714j | 0.00106216807874572-0.00505395018649496j | -78.1311 | 33.1311 | FALSE | 54.1056 | 18.5232 | -56.4782 | -0.239260780662556-0.197199614193339j | -10.1713 | 1 | 0 | 11.5264643600838-66.6377255074641j | 36.6024 | 2.06718423931138+0.396641751609018j | 6.4646 | 25.7371254718141-506.664440325734j | 6.4686 | 2.07050121582373+0.384239909193009j | 11.7581 | -0.245854732201551-3.8639278059854j | -140.5045 | 10.5132 | -93.6407 | -0.44958074710951-1.7827475358775j | 5.2896 | -104.154 | 11.7581 | FALSE | FALSE | FALSE | FALSE | -40423.1125553444j | 0.00025+0.0185537419705906j | 0.0015-0.00600102241039976j | 0.000583333333333333-0.0306112009563714j | 54.1056 | 18.5232 | -56.4782 | -0.239260780662556-0.197199614193339j | -10.1713 | 1 | 0 | 11.5264643600838-66.6377255074641j | 36.6024 | 1.50755874149382+0.294121564794383j | 3.7277 | 25.7371254718141-506.664440325734j | 3.7305 | 1.50947803710539+0.286719877994685j | 9.02 | -0.167483107685116-2.81992198807083j | -140.5045 | 10.755 | -93.399 | -0.44958074710951-1.7827475358775j | 5.2896 | -104.154 | 9.02 | FALSE | FALSE | FALSE | FALSE | 0.0185537419705906j | -0.00612471402353703j | -0.0306235701176852j | -0.308407065098271-0.148051466099696j | 7.97960143750905-70.5198480809003j | -0.871255594149512-1.84067164115063j | -115.3299 | FALSE | FALSE
| 261 | 40.2912 | -39501.1473933699j | 0.00025+0.0189867902451331j | 0.0015-0.00585844373069456j | 0.000583333333333333-0.0299124538014805j | 0.00106237154391621-0.0049363788351682j | -77.8545 | 32.8545 | FALSE | 53.9057 | 18.5232 | -56.4782 | -0.228931788413291-0.184461508059094j | -10.6331 | 1 | 0 | 10.5656686062532-64.5865022697061j | 36.3175 | 2.08254825919339+0.42072960832881j | 6.5456 | 24.5793485434234-495.165973244745j | 6.5502 | 2.08622367672073+0.407906420618191j | 11.5326 | -0.282060842673298-3.76194217129225j | -141.1399 | 11.0631 | -94.2879 | -0.469815310756464-1.71137041984971j | 4.9824 | -105.351 | 11.5326 | FALSE | FALSE | FALSE | FALSE | -39501.1473933699j | 0.00025+0.0189867902451331j | 0.0015-0.00585844373069456j | 0.000583333333333333-0.0299124538014805j | 53.9057 | 18.5232 | -56.4782 | -0.228931788413291-0.184461508059094j | -10.6331 | 1 | 0 | 10.5656686062532-64.5865022697061j | 36.3175 | 1.51762156097716+0.311947705466124j | 3.803 | 24.5793485434234-495.165973244745j | 3.8062 | 1.51974692016028+0.30430691446215j | 8.7886 | -0.193218519600023-2.74381797240338j | -141.1399 | 11.3229 | -94.0281 | -0.469815310756464-1.71137041984971j | 4.9824 | -105.351 | 8.7886 | FALSE | FALSE | FALSE | FALSE | 0.0189867902451331j | -0.00598502233232878j | -0.0299251116616439j | -0.293778685132237-0.135493824749698j | 7.13621538977234-68.1409900477448j | -0.888347514856833-1.75098457968781j | -116.9006 | FALSE | FALSE
| 262 | 41.2316 | -38600.2102944554j | 0.00025+0.0194299459582926j | 0.0015-0.00571898373822584j | 0.000583333333333333-0.0292296302591001j | 0.00106258466651265-0.00482143578553j | -77.5714 | 32.5714 | FALSE | 53.7058 | 18.5232 | -56.4782 | -0.218923646195506-0.172727076568529j | -11.0923 | 1 | 0 | 9.69531566872424-62.6095316934799j | 36.0357 | 2.09847748435767+0.444582507720079j | 6.6288 | 23.4735312946347-483.925930566762j | 6.6339 | 2.10252742520142+0.431320265608901j | 11.3043 | -0.315335729953144-3.66108863354674j | -141.7272 | 11.593 | -94.9228 | -0.486709319313882-1.64143449417091j | 4.6704 | -106.5159 | 11.3043 | FALSE | FALSE | FALSE | FALSE | -38600.2102944554j | 0.00025+0.0194299459582926j | 0.0015-0.00571898373822584j | 0.000583333333333333-0.0292296302591001j | 53.7058 | 18.5232 | -56.4782 | -0.218923646195506-0.172727076568529j | -11.0923 | 1 | 0 | 9.69531566872424-62.6095316934799j | 36.0357 | 1.52808817489497+0.329682268479921j | 3.8806 | 23.4735312946347-483.925930566762j | 3.8841 | 1.53042919849933+0.321792791120751j | 8.5546 | -0.216672366138565-2.66871882762963j | -141.7272 | 11.8742 | -94.6416 | -0.486709319313882-1.64143449417091j | 4.6704 | -106.5159 | 8.5546 | FALSE | FALSE | FALSE | FALSE | 0.0194299459582926j | -0.00584851671128112j | -0.0292425835564056j | -0.279778048738709-0.124099724954567j | 6.38703397430717-65.866269082056j | -0.900971678709905-1.66348238261209j | -118.4408 | FALSE | FALSE
| 263 | 42.194 | -37719.821653238j | 0.00025+0.0198834450198313j | 0.0015-0.00558256819278265j | 0.000583333333333333-0.028562366834561j | 0.00106280790730842-0.00470905988289839j | -77.2818 | 32.2818 | FALSE | 53.5058 | 18.5232 | -56.4782 | -0.209250007934775-0.161909157773442j | -11.549 | 1 | 0 | 8.90617265792174-60.7049464298786j | 35.757 | 2.11498564478527+0.468187427185052j | 6.7139 | 22.4173526180794-472.938673067017j | 6.7196 | 2.11942676990808+0.454467326223437j | 11.0734 | -0.345776221742119-3.56151454118493j | -142.2688 | 12.1026 | -95.5453 | -0.500464866439352-1.5730996979009j | 4.3538 | -107.6479 | 11.0734 | FALSE | FALSE | FALSE | FALSE | -37719.821653238j | 0.00025+0.0198834450198313j | 0.0015-0.00558256819278265j | 0.000583333333333333-0.028562366834561j | 53.5058 | 18.5232 | -56.4782 | -0.209250007934775-0.161909157773442j | -11.549 | 1 | 0 | 8.90617265792174-60.7049464298786j | 35.757 | 1.53897146672914+0.347318841204413j | 3.9604 | 22.4173526180794-472.938673067017j | 3.9644 | 1.541538153763+0.339170513259587j | 8.3182 | -0.237936654288618-2.5947361296059j | -142.2688 | 12.4086 | -95.2394 | -0.500464866439352-1.5730996979009j | 4.3538 | -107.6479 | 8.3182 | FALSE | FALSE | FALSE | FALSE | 0.0198834450198313j | -0.00571512449291485j | -0.0285756224645743j | -0.266397347510599-0.113751884888866j | 5.72093441430365-63.691042786978j | -0.909440713275427-1.57839078240925j | -119.9498 | FALSE | FALSE
| 264 | 43.1788 | -36859.5128031324j | 0.00025+0.020347528845695j | 0.0015-0.00544912447483665j | 0.000583333333333333-0.0279103083164759j | 0.00106304174928945-0.00459919134172211j | -76.9854 | 31.9854 | FALSE | 53.3059 | 18.5232 | -56.4782 | -0.199918908035012-0.151928249951256j | -12.0032 | 1 | 0 | 8.18998235295335-58.870608884784j | 35.4812 | 2.13208618590324+0.49153008776814j | 6.801 | 21.4085941445795-462.198673237546j | 6.8073 | 2.13693573654017+0.477332154658316j | 10.8401 | -0.373488533022476-3.4633522381635j | -142.767 | 12.5916 | -96.155 | -0.511288354997368-1.506501955568j | 4.0329 | -108.7466 | 10.8401 | FALSE | FALSE | FALSE | FALSE | -36859.5128031324j | 0.00025+0.020347528845695j | 0.0015-0.00544912447483665j | 0.000583333333333333-0.0279103083164759j | 53.3059 | 18.5232 | -56.4782 | -0.199918908035012-0.151928249951256j | -12.0032 | 1 | 0 | 8.18998235295335-58.870608884784j | 35.4812 | 1.55028442695816+0.364850105609091j | 4.0423 | 21.4085941445795-462.198673237546j | 4.0468 | 1.55308718388701+0.356432139340568j | 8.0797 | -0.257109676473235-2.521968481885j | -142.767 | 12.9255 | -95.8211 | -0.511288354997368-1.506501955568j | 4.0329 | -108.7466 | 8.0797 | FALSE | FALSE | FALSE | FALSE | 0.020347528845695j | -0.00558477466714128j | -0.0279238733357064j | -0.25362397135325-0.104345509618919j | 5.12816619699722-61.610625096545j | -0.914072407817204-1.49589619101093j | -121.4272 | FALSE | FALSE
| 265 | 44.1866 | -36018.8257668407j | 0.00025+0.020822444486529j | 0.0015-0.00531858154688385j | 0.000583333333333333-0.0272731075876459j | 0.00106328669874659-0.00449177171394655j | -76.6822 | 31.6822 | FALSE | 53.1059 | 18.5232 | -56.4782 | -0.190933870639448-0.142711942202064j | -12.4548 | 1 | 0 | 7.53936418201765-57.1041997669002j | 35.2084 | 2.14979220260945+0.51459493086754j | 6.8899 | 20.4451357792918-451.700513853908j | 6.8968 | 2.15506799882057+0.499897945594569j | 10.6046 | -0.39858616956975-3.36671899474353j | -143.224 | 13.0596 | -96.7518 | -0.519387822117866-1.44175408441887j | 3.7078 | -109.8114 | 10.6046 | FALSE | FALSE | FALSE | FALSE | -36018.8257668407j | 0.00025+0.020822444486529j | 0.0015-0.00531858154688385j | 0.000583333333333333-0.0272731075876459j | 53.1059 | 18.5232 | -56.4782 | -0.190933870639448-0.142711942202064j | -12.4548 | 1 | 0 | 7.53936418201765-57.1041997669002j | 35.2084 | 1.56204012209967+0.382267802123364j | 4.1264 | 20.4451357792918-451.700513853908j | 4.1314 | 1.5650897711973+0.373568741892183j | 7.8392 | -0.27429430824684-2.4505016253686j | -143.224 | 13.4247 | -96.3868 | -0.519387822117866-1.44175408441887j | 3.7078 | -109.8114 | 7.8392 | FALSE | FALSE | FALSE | FALSE | 0.020822444486529j | -0.00545739784346071j | -0.0272869892173035j | -0.241441821756092-0.0957869821329459j | 4.60017949357074-59.6203689033358j | -0.915185081075309-1.41614756102855j | -122.8726 | FALSE | FALSE
| 266 | 45.2179 | -35197.3130125521j | 0.00025+0.0213084447591932j | 0.0015-0.00519086991562843j | 0.000583333333333333-0.0266504254402758j | 0.00106354328642376-0.00438674385810674j | -76.3719 | 31.3719 | FALSE | 52.9059 | 18.5232 | -56.4782 | -0.182294827309333-0.134194349605014j | -12.9039 | 1 | 0 | 6.94772299040662-55.4032877529645j | 34.9385 | 2.16811636907077+0.537365097934819j | 6.9806 | 19.5249514244034-441.438886501754j | 6.9881 | 2.17383680479189+0.522146511424416j | 10.3669 | -0.421187968566812-3.27171719205027j | -143.6418 | 13.5063 | -97.3357 | -0.524970554127832-1.3789469577496j | 3.3788 | -110.842 | 10.3669 | FALSE | FALSE | FALSE | FALSE | -35197.3130125521j | 0.00025+0.0213084447591932j | 0.0015-0.00519086991562843j | 0.000583333333333333-0.0266504254402758j | 52.9059 | 18.5232 | -56.4782 | -0.182294827309333-0.134194349605014j | -12.9039 | 1 | 0 | 6.94772299040662-55.4032877529645j | 34.9385 | 1.57425166032565+0.39956269335906j | 4.2126 | 19.5249514244034-441.438886501754j | 4.2181 | 1.57755944686393+0.390570368101839j | 7.5968 | -0.289596436108584-2.38040874249048j | -143.6418 | 13.9056 | -96.9364 | -0.524970554127832-1.3789469577496j | 3.3788 | -110.842 | 7.5968 | FALSE | FALSE | FALSE | FALSE | 0.0213084447591932j | -0.00533292621402305j | -0.0266646310701153j | -0.22983234544897-0.0879926648612391j | 4.12947382390618-57.7157253543047j | -0.913093537444027-1.33925870065587j | -124.2858 | FALSE | FALSE
| 267 | 46.2733 | -34394.5372157043j | 0.00025+0.0218057883813466j | 0.0015-0.00506592159498865j | 0.000583333333333333-0.0260419303954006j | 0.00106381206872495-0.00428405190913218j | -76.0544 | 31.0544 | FALSE | 52.7059 | 18.5232 | -56.4782 | -0.17399887384743-0.126315566489656j | -13.3506 | 1 | 0 | 6.40916576861353-53.765383846804j | 34.6713 | 2.1870708643283+0.559822413614326j | 7.0729 | 18.6461048812397-431.408590068805j | 7.0811 | 2.19325489843846+0.544058260833654j | 10.1272 | -0.441416299584896-3.17843472131291j | -144.022 | 13.9316 | -97.9066 | -0.528241002538237-1.31815086437481j | 3.0461 | -111.8381 | 10.1272 | FALSE | FALSE | FALSE | FALSE | -34394.5372157043j | 0.00025+0.0218057883813466j | 0.0015-0.00506592159498865j | 0.000583333333333333-0.0260419303954006j | 52.7059 | 18.5232 | -56.4782 | -0.17399887384743-0.126315566489656j | -13.3506 | 1 | 0 | 6.40916576861353-53.765383846804j | 34.6713 | 1.58693215346606+0.416724527907834j | 4.3008 | 18.6461048812397-431.408590068805j | 4.3067 | 1.59050975150319+0.407426000318228j | 7.3529 | -0.303123531192644-2.31175092260873j | -144.022 | 14.368 | -97.4702 | -0.528241002538237-1.31815086437481j | 3.0461 | -111.8381 | 7.3529 | FALSE | FALSE | FALSE | FALSE | 0.0218057883813466j | -0.00521129351753096j | -0.0260564675876548j | -0.218775343929339-0.080887812824563j | 3.70946518465515-55.8922852324807j | -0.908105624745107-1.26531091568767j | -125.6668 | FALSE | FALSE
| 268 | 47.3533 | -33610.0710261773j | 0.00025+0.0223147401091733j | 0.0015-0.0049436700699051j | 0.000583333333333333-0.0254472985264252j | 0.00106409362898311-0.00418364124884881j | -75.7296 | 30.7296 | FALSE | 52.5058 | 18.5232 | -56.4782 | -0.166040892623867-0.119021146460769j | -13.7949 | 1 | 0 | 5.91842619098794-52.1879833858063j | 34.4069 | 2.20666729378388+0.581947372794139j | 7.1667 | 17.8067459248676-421.60452920746j | 7.1757 | 2.21333443666947+0.56561218123978j | 9.8857 | -0.459395441110573-3.0869455588522j | -144.3664 | 14.335 | -98.4646 | -0.529399002168495-1.25941700825115j | 2.71 | -112.7996 | 9.8857 | FALSE | FALSE | FALSE | FALSE | -33610.0710261773j | 0.00025+0.0223147401091733j | 0.0015-0.0049436700699051j | 0.000583333333333333-0.0254472985264252j | 52.5058 | 18.5232 | -56.4782 | -0.166040892623867-0.119021146460769j | -13.7949 | 1 | 0 | 5.91842619098794-52.1879833858063j | 34.4069 | 1.6000946752216+0.433742004450447j | 4.3909 | 17.8067459248676-421.60452920746j | 4.3974 | 1.60395419171951+0.424123516702664j | 7.1074 | -0.314983378085657-2.24457775604586j | -144.3664 | 14.8114 | -97.9882 | -0.529399002168495-1.25941700825115j | 2.71 | -112.7996 | 7.1074 | FALSE | FALSE | FALSE | FALSE | 0.0223147401091733j | -0.00509243500396625j | -0.0254621750198313j | -0.208249603851707-0.074405595019877j | 3.33436977781737-54.1458066704084j | -0.90051938488254-1.1943558632199j | -127.0155 | FALSE | FALSE
| 269 | 48.4586 | -32843.4968407976j | 0.00025+0.0228355708783227j | 0.0015-0.00482405026093203j | 0.000583333333333333-0.0248662132866854j | 0.00106438857879441-0.00408545847716403j | -75.3973 | 30.3973 | FALSE | 52.3058 | 18.5232 | -56.4782 | -0.158414062821853-0.112261614249427j | -14.2369 | 1 | 0 | 5.47079661134987-50.6685981197595j | 34.1451 | 2.22691660668726+0.603719132057183j | 7.2621 | 17.0051065444825-412.021712772805j | 7.2717 | 2.23408690174352+0.586785825608079j | 9.6425 | -0.475250140609027-2.99731047937149j | -144.6763 | 14.7164 | -99.0097 | -0.528638284135349-1.20277909747827j | 2.3708 | -113.7262 | 9.6425 | FALSE | FALSE | FALSE | FALSE | -32843.4968407976j | 0.00025+0.0228355708783227j | 0.0015-0.00482405026093203j | 0.000583333333333333-0.0248662132866854j | 52.3058 | 18.5232 | -56.4782 | -0.158414062821853-0.112261614249427j | -14.2369 | 1 | 0 | 5.47079661134987-50.6685981197595j | 34.1451 | 1.61375221541303+0.450602736441741j | 4.4828 | 17.0051065444825-412.021712772805j | 4.4898 | 1.61790619238349+0.440649652297453j | 6.8606 | -0.325282962339122-2.17892802597488j | -144.6763 | 15.2354 | -98.4907 | -0.528638284135349-1.20277909747827j | 2.3708 | -113.7262 | 6.8606 | FALSE | FALSE | FALSE | FALSE | 0.0228355708783227j | -0.00497628740012085j | -0.0248814370006043j | -0.198233384606068-0.0684862179514391j | 2.99910251056835-52.4722325091299j | -0.890620771357343-1.12641851527521j | -128.3322 | FALSE | FALSE
| 270 | 49.5896 | -32094.4065810316j | 0.00025+0.0233685579481399j | 0.0015-0.00470699848959294j | 0.000583333333333333-0.0242983653409373j | 0.00106469755942158-0.00398945138392065j | -75.0573 | 30.0573 | FALSE | 52.1057 | 18.5232 | -56.4782 | -0.151110277543663-0.105992011917974j | -14.6765 | 1 | 0 | 5.06206704180779-49.2047803435271j | 33.8859 | 2.24782900979205+0.625115506034434j | 7.3588 | 16.2394973430783-402.655252240459j | 7.3691 | 2.25552300926384+0.607555304186932j | 9.3976 | -0.489104359953113-2.90957787259145j | -144.9534 | 15.0756 | -99.5423 | -0.526145269835179-1.14825497788893j | 2.0285 | -114.6179 | 9.3976 | FALSE | FALSE | FALSE | FALSE | -32094.4065810316j | 0.00025+0.0233685579481399j | 0.0015-0.00470699848959294j | 0.000583333333333333-0.0242983653409373j | 52.1057 | 18.5232 | -56.4782 | -0.151110277543663-0.105992011917974j | -14.6765 | 1 | 0 | 5.06206704180779-49.2047803435271j | 33.8859 | 1.62791763010482+0.467293217662872j | 4.5765 | 16.2394973430783-402.655252240459j | 4.5841 | 1.6323790444503+0.456989960809711j | 6.6126 | -0.334127515470579-2.11483046983382j | -144.9534 | 15.6398 | -98.9781 | -0.526145269835179-1.14825497788893j | 2.0285 | -114.6179 | 6.6126 | FALSE | FALSE | FALSE | FALSE | 0.0233685579481399j | -0.00486278887591388j | -0.0243139443795694j | -0.188704792319699-0.0630761437614615j | 2.69918853792526-50.8676998793722j | -0.878681894784888-1.06150014560566j | -129.6171 | FALSE | FALSE
| 271 | 50.7471 | -31362.4014757482j | 0.00025+0.0239139850492622j | 0.0015-0.00459245244448192j | 0.000583333333333333-0.0237434524006855j | 0.00106502124326991-0.00389556892140701j | -74.7094 | 29.7094 | FALSE | 51.9056 | 18.5232 | -56.4782 | -0.14412048369675-0.100171480165205j | -15.1138 | 1 | 0 | 4.68847057938263-47.7941406962269j | 33.6291 | 2.26941387740191+0.646112969171235j | 7.4568 | 15.5083040901128-393.500360108319j | 7.4679 | 2.27765261192738+0.627895281718798j | 9.1513 | -0.501080202961329-2.82378463144973j | -145.1986 | 15.4123 | -100.0624 | -0.522098127128078-1.0958482728056j | 1.6834 | -115.4747 | 9.1513 | FALSE | FALSE | FALSE | FALSE | -31362.4014757482j | 0.00025+0.0239139850492622j | 0.0015-0.00459245244448192j | 0.000583333333333333-0.0237434524006855j | 51.9056 | 18.5232 | -56.4782 | -0.14412048369675-0.100171480165205j | -15.1138 | 1 | 0 | 4.68847057938263-47.7941406962269j | 33.6291 | 1.64260358745338+0.483798788961184j | 4.6719 | 15.5083040901128-393.500360108319j | 4.6801 | 1.64738584813303+0.473128777441119j | 6.3635 | -0.341619712394079-2.05230458491338j | -145.1986 | 16.0241 | -99.4506 | -0.522098127128078-1.0958482728056j | 1.6834 | -115.4747 | 6.3635 | FALSE | FALSE | FALSE | FALSE | 0.0239139850492622j | -0.004751879011477j | -0.023759395057385j | -0.179642063748827-0.058127394794442j | 2.43068625637681-49.3285440012943j | -0.864959748830216-0.999581268243353j | -130.8704 | FALSE | FALSE
| 272 | 51.9315 | -30647.0918489373j | 0.00025+0.0244721425346596j | 0.0015-0.00448035114809277j | 0.000583333333333333-0.0232011790632628j | 0.00106536033544024-0.00380376117751015j | -74.3535 | 29.3535 | FALSE | 51.7055 | 18.5232 | -56.4782 | -0.137434957986392-0.0947628742626375j | -15.5489 | 1 | 0 | 4.34663472336832-46.4343609349346j | 33.3747 | 2.29167965808515+0.666686663421814j | 7.5559 | 14.8099844210805-384.552348285967j | 7.5678 | 2.30048459926905+0.647778980693965j | 8.9035 | -0.511297017761295-2.73995708369418j | -145.4133 | 15.7264 | -100.5703 | -0.516666066544289-1.04554999694986j | 1.3358 | -116.2966 | 8.9035 | FALSE | FALSE | FALSE | FALSE | -30647.0918489373j | 0.00025+0.0244721425346596j | 0.0015-0.00448035114809277j | 0.000583333333333333-0.0232011790632628j | 51.7055 | 18.5232 | -56.4782 | -0.137434957986392-0.0947628742626375j | -15.5489 | 1 | 0 | 4.34663472336832-46.4343609349346j | 33.3747 | 1.65782250914682+0.500103606527461j | 4.769 | 14.8099844210805-384.552348285967j | 4.7778 | 1.66293945125998+0.489049183126892j | 6.1135 | -0.347859013257158-1.99136145598554j | -145.4133 | 16.3879 | -99.9087 | -0.516666066544289-1.04554999694986j | 1.3358 | -116.2966 | 6.1135 | FALSE | FALSE | FALSE | FALSE | 0.0244721425346596j | -0.0046434987649905j | -0.0232174938249525j | -0.171023778858393-0.0535969363521077j | 2.19012030827293-47.8512977439506j | -0.849695363845284-0.940624471209359j | -132.0925 | FALSE | FALSE
| 273 | 53.1436 | -29948.0969122692j | 0.00025+0.0250433275342026j | 0.0015-0.00437063492435822j | 0.000583333333333333-0.0226712566545751j | 0.00106571557536298-0.00371397934950017j | -73.9893 | 28.9893 | FALSE | 51.5054 | 18.5232 | -56.4782 | -0.131043530134307-0.0897324133525461j | -15.9818 | 1 | 0 | 4.03353803122818-45.1232027406569j | 33.1226 | 2.31463377839636+0.686810412385381j | 7.6561 | 14.1430646781148-375.806626475184j | 7.6688 | 2.32402679370527+0.667178191219127j | 8.6545 | -0.519870663667021-2.65811194249846j | -145.5985 | 16.0176 | -101.0662 | -0.51000885329272-0.997340118681451j | 0.98573 | -117.0838 | 8.6545 | FALSE | FALSE | FALSE | FALSE | -29948.0969122692j | 0.00025+0.0250433275342026j | 0.0015-0.00437063492435822j | 0.000583333333333333-0.0226712566545751j | 51.5054 | 18.5232 | -56.4782 | -0.131043530134307-0.0897324133525461j | -15.9818 | 1 | 0 | 4.03353803122818-45.1232027406569j | 33.1226 | 1.67358650732262+0.516190612090023j | 4.8676 | 14.1430646781148-375.806626475184j | 4.877 | 1.67905238266237+0.50473297058118j | 5.8627 | -0.352941139518169-1.932004586142j | -145.5985 | 16.7311 | -100.3527 | -0.51000885329272-0.997340118681451j | 0.98573 | -117.0838 | 5.8627 | FALSE | FALSE | FALSE | FALSE | 0.0250433275342026j | -0.00453759044125291j | -0.0226879522062645j | -0.162829017123658-0.0494461296589253j | 1.97442331061617-46.4326881296241j | -0.833113333369996-0.884577102581808j | -133.2839 | FALSE | FALSE
| 274 | 54.384 | -29265.0445623853j | 0.00025+0.0256278441128357j | 0.0015-0.0042632453668819j | 0.000583333333333333-0.0221534030754288j | 0.00106608773851799-0.00362617571843351j | -73.6168 | 28.6168 | FALSE | 51.3053 | 18.5232 | -56.4782 | -0.124935762577486-0.0850493613397871j | -16.4126 | 1 | 0 | 3.74647158260563-43.8585134095958j | 32.8727 | 2.3382825440072+0.706456742389175j | 7.7573 | 13.5061368859405-367.258700544757j | 7.7707 | 2.34828584324733+0.686063288072023j | 8.4042 | -0.526912930129774-2.57825725554019j | -145.7551 | 16.286 | -101.5504 | -0.502276509950246-0.951189050526133j | 0.63349 | -117.8363 | 8.4042 | FALSE | FALSE | FALSE | FALSE | -29265.0445623853j | 0.00025+0.0256278441128357j | 0.0015-0.0042632453668819j | 0.000583333333333333-0.0221534030754288j | 51.3053 | 18.5232 | -56.4782 | -0.124935762577486-0.0850493613397871j | -16.4126 | 1 | 0 | 3.74647158260563-43.8585134095958j | 32.8727 | 1.6899073168734+0.532041505434974j | 4.9677 | 13.5061368859405-367.258700544757j | 4.9777 | 1.69573678046087+0.520160612580482j | 5.6112 | -0.356957672682631-1.87423071524932j | -145.7551 | 17.0532 | -100.7832 | -0.502276509950246-0.951189050526133j | 0.63349 | -117.8363 | 5.6112 | FALSE | FALSE | FALSE | FALSE | 0.0256278441128357j | -0.00443409766096747j | -0.0221704883048374j | -0.15503746956008-0.0456402475222091j | 1.78088517010099-45.0696306905339j | -0.815421658940915-0.831373778496354j | -134.445 | FALSE | FALSE
| 275 | 55.6533 | -28597.5711828129j | 0.00025+0.0262260034324435j | 0.0015-0.00415812530784627j | 0.000583333333333333-0.0216473426513579j | 0.00106647763824492-0.00354030362416489j | -73.2356 | 28.2356 | FALSE | 51.1052 | 18.5232 | -56.4782 | -0.119101094333431-0.0806857373266296j | -16.8413 | 1 | 0 | 3.48300475293113-42.6382291158349j | 32.6249 | 2.36263103871338+0.72559691100841j | 7.8594 | 12.8978558576916-358.904170902471j | 7.8736 | 2.37326711132387+0.70440325550507j | 8.1528 | -0.532531093983304-2.50039333565239j | -145.8841 | 16.5313 | -102.0232 | -0.493609184739151-0.90705905319444j | 0.27923 | -118.5544 | 8.1528 | FALSE | FALSE | FALSE | FALSE | -28597.5711828129j | 0.00025+0.0262260034324435j | 0.0015-0.00415812530784627j | 0.000583333333333333-0.0216473426513579j | 51.1052 | 18.5232 | -56.4782 | -0.119101094333431-0.0806857373266296j | -16.8413 | 1 | 0 | 3.48300475293113-42.6382291158349j | 32.6249 | 1.70679622307902+0.547636719691366j | 5.0692 | 12.8978558576916-358.904170902471j | 5.0798 | 1.71300431514587+0.535311232951454j | 5.3591 | -0.359995763328506-1.81803061349308j | -145.8841 | 17.3539 | -101.2005 | -0.493609184739151-0.90705905319444j | 0.27923 | -118.5544 | 5.3591 | FALSE | FALSE | FALSE | FALSE | 0.0262260034324435j | -0.00433296533072923j | -0.0216648266536462j | -0.147629516058105-0.0421480457415039j | 1.60710898441217-43.7592223692918j | -0.79681186076057-0.780938693403583j | -135.5764 | FALSE | FALSE
| 276 | 56.9523 | -27945.3214503971j | 0.00025+0.0268381239174954j | 0.0015-0.00405521878757989j | 0.000583333333333333-0.021152805985871j | 0.00106688612764934-0.0034563174409564j | -72.8457 | 27.8457 | FALSE | 50.905 | 18.5232 | -56.4782 | -0.113528955405256-0.076616053409495j | -17.2679 | 1 | 0 | 3.24095483540033-41.4603762959393j | 32.3791 | 2.38768302185336+0.744200943490056j | 7.9622 | 12.3169364253079-350.738730866971j | 7.9772 | 2.39897456422595+0.722165720345205j | 7.9004 | -0.536827600529058-2.42451365959637j | -145.9862 | 16.7534 | -102.4848 | -0.484137161054685-0.864905542925969j | -0.076894 | -119.2382 | 7.9004 | FALSE | FALSE | FALSE | FALSE | -27945.3214503971j | 0.00025+0.0268381239174954j | 0.0015-0.00405521878757989j | 0.000583333333333333-0.021152805985871j | 50.905 | 18.5232 | -56.4782 | -0.113528955405256-0.076616053409495j | -17.2679 | 1 | 0 | 3.24095483540033-41.4603762959393j | 32.3791 | 1.72426398453528+0.562955399848498j | 5.172 | 12.3169364253079-350.738730866971j | 5.1833 | 1.73086610737721+0.550162580763563j | 5.1064 | -0.362137937778514-1.76338984030263j | -145.9862 | 17.6331 | -101.6052 | -0.484137161054685-0.864905542925969j | -0.076894 | -119.2382 | 5.1064 | FALSE | FALSE | FALSE | FALSE | 0.0268381239174954j | -0.00423413961369653j | -0.0211706980684826j | -0.140586275652541-0.0389413839366915j | 1.45097265577889-42.4987334866953j | -0.777459305192403-0.733187721974156j | -136.6787 | FALSE | FALSE
| 277 | 58.2815 | -27307.9481461477j | 0.00025+0.0274645314245553j | 0.0015-0.00395447102476777j | 0.000583333333333333-0.020669529817041j | 0.00106731410161009-0.00337417255367426j | -72.4469 | 27.4469 | FALSE | 50.7049 | 18.5232 | -56.4782 | -0.108208857004611-0.0728170776315227j | -17.6926 | 1 | 0 | 3.01836008956627-40.323071595974j | 32.1353 | 2.41344082474109+0.762237677515518j | 8.0657 | 11.7621507894085-342.758165041903j | 8.0816 | 2.42541065676023+0.739316993912453j | 7.6469 | -0.539899853873947-2.35060572462595j | -146.0622 | 16.9523 | -102.9356 | -0.473980985199701-0.824678295983169j | -0.4347 | -119.888 | 7.6469 | FALSE | FALSE | FALSE | FALSE | -27307.9481461477j | 0.00025+0.0274645314245553j | 0.0015-0.00395447102476777j | 0.000583333333333333-0.020669529817041j | 50.7049 | 18.5232 | -56.4782 | -0.108208857004611-0.0728170776315227j | -17.6926 | 1 | 0 | 3.01836008956627-40.323071595974j | 32.1353 | 1.74232075138625+0.577975385000108j | 5.276 | 11.7621507894085-342.758165041903j | 5.2879 | 1.74933264046495+0.56469100826112j | 4.8532 | -0.363461989919773-1.71028946147539j | -146.0622 | 17.8903 | -101.9977 | -0.473980985199701-0.824678295983169j | -0.4347 | -119.888 | 4.8532 | FALSE | FALSE | FALSE | FALSE | 0.0274645314245553j | -0.00413756790093147j | -0.0206878395046573j | -0.133889635797603-0.0359948900825808j | 1.31059545586854-41.2855991704204j | -0.757523704308883-0.688030309456581j | -137.7523 | FALSE | FALSE
| 278 | 59.6418 | -26685.1119704009j | 0.00025+0.0281055594157484j | 0.0015-0.00385582838728908j | 0.000583333333333333-0.0201972568773598j | 0.00106776249889366-0.00329382533456373j | -72.0388 | 27.0388 | FALSE | 50.5047 | 18.5232 | -56.4782 | -0.103130461958472-0.0692676199307801j | -18.1152 | 1 | 0 | 2.81345583427823-39.224520732442j | 31.8934 | 2.43990524678387+0.779674816696607j | 8.1697 | 11.2323259837299-334.958347694597j | 8.1865 | 2.45257621677289+0.755822123246052j | 7.3924 | -0.541840102227696-2.27865185529164j | -146.1127 | 17.128 | -103.3759 | -0.463251690953699-0.786322547470201j | -0.79404 | -120.5039 | 7.3924 | FALSE | FALSE | FALSE | FALSE | -26685.1119704009j | 0.00025+0.0281055594157484j | 0.0015-0.00385582838728908j | 0.000583333333333333-0.0201972568773598j | 50.5047 | 18.5232 | -56.4782 | -0.103130461958472-0.0692676199307801j | -18.1152 | 1 | 0 | 2.81345583427823-39.224520732442j | 31.8934 | 1.76097597890935+0.592673194835415j | 5.3811 | 11.2323259837299-334.958347694597j | 5.3937 | 1.76841366753501+0.57887145310138j | 4.5997 | -0.364040946130772-1.65870671953129j | -146.1127 | 18.1253 | -102.3786 | -0.463251690953699-0.786322547470201j | -0.79404 | -120.5039 | 4.5997 | FALSE | FALSE | FALSE | FALSE | 0.0281055594157484j | -0.00404319878339407j | -0.0202159939169703j | -0.127522265472209-0.0332856636344839j | 1.1843088814604-40.1174105376613j | -0.737149747458195-0.645371153161942j | -138.798 | FALSE | FALSE
| 279 | 61.0339 | -26076.4813621959j | 0.00025+0.0287615491362767j | 0.0015-0.00375923836366662j | 0.000583333333333333-0.0197357357567848j | 0.00106823230438179-0.00321523312059316j | -71.6214 | 26.6214 | FALSE | 50.3045 | 18.5232 | -56.4782 | -0.0982836389082882-0.0659483390156894j | -18.536 | 1 | 0 | 2.6246532408494-38.1630165467564j | 31.6533 | 2.4670754520221+0.796478993149246j | 8.2742 | 10.7263414493915-327.33524114129j | 8.2919 | 2.48047032928041+0.77164495208353j | 7.1371 | -0.542735404481274-2.20862995534684j | -146.1384 | 17.2803 | -103.806 | -0.452051101509893-0.74977998439613j | -1.1548 | -121.0863 | 7.1371 | FALSE | FALSE | FALSE | FALSE | -26076.4813621959j | 0.00025+0.0287615491362767j | 0.0015-0.00375923836366662j | 0.000583333333333333-0.0197357357567848j | 50.3045 | 18.5232 | -56.4782 | -0.0982836389082882-0.0659483390156894j | -18.536 | 1 | 0 | 2.6246532408494-38.1630165467564j | 31.6533 | 1.78023833654757+0.60702402091988j | 5.4872 | 10.7263414493915-327.33524114129j | 5.5006 | 1.78811811342866+0.59267742549589j | 4.3458 | -0.363943091964971-1.60861565422044j | -146.1384 | 18.3379 | -102.7483 | -0.452051101509893-0.74977998439613j | -1.1548 | -121.0863 | 4.3458 | FALSE | FALSE | FALSE | FALSE | 0.0287615491362767j | -0.00395098202457513j | -0.0197549101228757j | -0.121467615943738-0.0307930126897093j | 1.07063122865209-38.9919058472842j | -0.716467829728916-0.605111682225149j | -139.8164 | FALSE | FALSE
| 280 | 62.4584 | -25481.7323227718j | 0.00025+0.0294328497960777j | 0.0015-0.00366464953511279j | 0.000583333333333333-0.0192847207689025j | 0.00106872455141888-0.00313835419135922j | -71.1944 | 26.1944 | FALSE | 50.1043 | 18.5232 | -56.4782 | -0.0936585032814653-0.0628415682187943j | -18.9548 | 1 | 0 | 2.45052051830634-37.1369364748891j | 31.415 | 2.49494886689225+0.812615839428723j | 8.3791 | 10.2431267144321-319.884894140741j | 8.3976 | 2.50909022101847+0.786748191983582j | 6.8809 | -0.542667665232049-2.14051420167171j | -146.1398 | 17.4093 | -104.226 | -0.44047219133953-0.714989635082987j | -1.5167 | -121.6353 | 6.8809 | FALSE | FALSE | FALSE | FALSE | -25481.7323227718j | 0.00025+0.0294328497960777j | 0.0015-0.00366464953511279j | 0.000583333333333333-0.0192847207689025j | 50.1043 | 18.5232 | -56.4782 | -0.0936585032814653-0.0628415682187943j | -18.9548 | 1 | 0 | 2.45052051830634-37.1369364748891j | 31.415 | 1.80011561253593+0.621001723328383j | 5.5943 | 10.2431267144321-319.884894140741j | 5.6084 | 1.8084539714394+0.606081000880341j | 4.0917 | -0.363232050086421-1.55998767169085j | -146.1398 | 18.5279 | -103.1074 | -0.44047219133953-0.714989635082987j | -1.5167 | -121.6353 | 4.0917 | FALSE | FALSE | FALSE | FALSE | 0.0294328497960777j | -0.0038608685337533j | -0.0193043426687665j | -0.115709912222478-0.0284982211464263j | 0.968245390571183-37.9069617774885j | -0.695594847055068-0.567151346047341j | -140.808 | FALSE | FALSE
| 281 | 63.9162 | -24900.5482430899j | 0.00025+0.0301198187557228j | 0.0015-0.00357201154815729j | 0.000583333333333333-0.0188439718201401j | 0.00106924032428632-0.00306314774754565j | -70.7576 | 25.7576 | FALSE | 49.9041 | 18.5232 | -56.4782 | -0.089245447494435-0.0599311585145591j | -19.3717 | 1 | 0 | 2.2897662159154-36.1447396071601j | 31.1783 | 2.52352108007292+0.828050070041145j | 8.4842 | 9.78165917422981-312.603440297923j | 8.5036 | 2.5384311462894+0.801093503919551j | 6.6239 | -0.54171372641316-2.07427567883975j | -146.1174 | 17.515 | -104.6363 | -0.428599492596787-0.681888658696718j | -1.8798 | -122.1513 | 6.6239 | FALSE | FALSE | FALSE | FALSE | -24900.5482430899j | 0.00025+0.0301198187557228j | 0.0015-0.00357201154815729j | 0.000583333333333333-0.0188439718201401j | 49.9041 | 18.5232 | -56.4782 | -0.089245447494435-0.0599311585145591j | -19.3717 | 1 | 0 | 2.2897662159154-36.1447396071601j | 31.1783 | 1.82061461432402+0.63457883320886j | 5.7023 | 9.78165917422981-312.603440297923j | 5.7171 | 1.8294281950473+0.619052818762263j | 3.8374 | -0.361966899891306-1.51279206211488j | -146.1174 | 18.6951 | -103.4562 | -0.428599492596787-0.681888658696718j | -1.8798 | -122.1513 | 3.8374 | FALSE | FALSE | FALSE | FALSE | 0.0301198187557228j | -0.00377281033986211j | -0.0188640516993105j | -0.110234137603341-0.0263843422908933j | 0.87597945076878-36.8605849393565j | -0.67463503235166-0.531388724042816j | -141.7736 | FALSE | FALSE
| 282 | 65.4081 | -24332.6197352898j | 0.00025+0.0308228217166551j | 0.0015-0.00348127508784196j | 0.000583333333333333-0.0184132542819539j | 0.00106978076081106-0.00298957388992883j | -70.3109 | 25.3109 | FALSE | 49.7039 | 18.5232 | -56.4782 | -0.0850351624154185-0.0572023370275228j | -19.7868 | 1 | 0 | 2.14122439869816-35.1849634756099j | 30.9432 | 2.55278574532938+0.842745572664887j | 8.5895 | 9.340961968585-305.487096479297j | 8.6098 | 2.568486275057+0.814641590593849j | 6.3661 | -0.539945504764105-2.00988295434402j | -146.0717 | 17.5974 | -105.0372 | -0.416509532689135-0.65041303991378j | -2.2438 | -122.6346 | 6.3661 | FALSE | FALSE | FALSE | FALSE | -24332.6197352898j | 0.00025+0.0308228217166551j | 0.0015-0.00348127508784196j | 0.000583333333333333-0.0184132542819539j | 49.7039 | 18.5232 | -56.4782 | -0.0850351624154185-0.0572023370275228j | -19.7868 | 1 | 0 | 2.14122439869816-35.1849634756099j | 30.9432 | 1.84174106505784+0.647726561865919j | 5.811 | 9.340961968585-305.487096479297j | 5.8266 | 1.85104658487551+0.63156208841658j | 3.5828 | -0.360202330230994-1.46699646660146j | -146.0717 | 18.8392 | -103.7953 | -0.416509532689135-0.65041303991378j | -2.2438 | -122.6346 | 3.5828 | FALSE | FALSE | FALSE | FALSE | 0.0308228217166551j | -0.00368676056595299j | -0.018433802829765j | -0.105026013184013-0.0244360156666397j | 0.792789702749237-35.8509037018799j | -0.65368081139144-0.497722470672532j | -142.7138 | FALSE | FALSE
| 283 | 66.9347 | -23777.6444679895j | 0.00025+0.0315422329158669j | 0.0015-0.00339239185146839j | 0.000583333333333333-0.0179923388659269j | 0.00107034705511642-0.00291759359892408j | -69.854 | 24.854 | FALSE | 49.5037 | 18.5232 | -56.4782 | -0.0810186517582767-0.0546415794977236j | -20.2001 | 1 | 0 | 2.00384147930751-34.2562206762766j | 30.7096 | 2.58273448831799+0.856665509127176j | 8.6949 | 8.9201019514059-298.532161241022j | 8.7161 | 2.59924658429694+0.827352299637813j | 6.1075 | -0.537430165488477-1.94730259560449j | -146.003 | 17.6565 | -105.4288 | -0.404271291555931-0.62049819459295j | -2.6086 | -123.0853 | 6.1075 | FALSE | FALSE | FALSE | FALSE | -23777.6444679895j | 0.00025+0.0315422329158669j | 0.0015-0.00339239185146839j | 0.000583333333333333-0.0179923388659269j | 49.5037 | 18.5232 | -56.4782 | -0.0810186517582767-0.0546415794977236j | -20.2001 | 1 | 0 | 2.00384147930751-34.2562206762766j | 30.7096 | 1.86349949644936+0.660414816959063j | 5.9204 | 8.9201019514059-298.532161241022j | 5.9367 | 1.87331367116356+0.643576602113776j | 3.3281 | -0.357988817636811-1.42256729501499j | -146.003 | 18.9602 | -104.1252 | -0.404271291555931-0.62049819459295j | -2.6086 | -123.0853 | 3.3281 | FALSE | FALSE | FALSE | FALSE | 0.0315422329158669j | -0.00360267340424084j | -0.0180133670212042j | -0.100071973843891-0.0226393044566572j | 0.717745776497284-34.8761603776793j | -0.632813661060589-0.466052110413483j | -143.6292 | FALSE | FALSE
| 284 | 68.497 | -23235.3270053427j | 0.00025+0.0322784353251214j | 0.0015-0.00330531452288445j | 0.000583333333333333-0.0175810015017095j | 0.00107094046052375-0.00284716871466729j | -69.3866 | 24.3866 | FALSE | 49.3035 | 18.5232 | -56.4782 | -0.0771872407838435-0.0522364953068022j | -20.6115 | 1 | 0 | 1.87666451452961-33.357195409569j | 30.4775 | 2.61335681835082+0.869772426081637j | 8.8002 | 8.51818774909701-291.735013271361j | 8.8223 | 2.63070075366467+0.839184737763915j | 5.8482 | -0.534230323548907-1.88649963072832j | -145.9118 | 17.6925 | -105.8114 | -0.39194666898694-0.592079492860335j | -2.9741 | -123.5039 | 5.8482 | FALSE | FALSE | FALSE | FALSE | -23235.3270053427j | 0.00025+0.0322784353251214j | 0.0015-0.00330531452288445j | 0.000583333333333333-0.0175810015017095j | 49.3035 | 18.5232 | -56.4782 | -0.0771872407838435-0.0522364953068022j | -20.6115 | 1 | 0 | 1.87666451452961-33.357195409569j | 30.4775 | 1.88589313843043+0.672612226409366j | 6.0304 | 8.51818774909701-291.735013271361j | 6.0474 | 1.89623259212591+0.655062756574608j | 3.0733 | -0.355372823403833-1.37947009690797j | -145.9118 | 19.0577 | -104.4462 | -0.39194666898694-0.592079492860335j | -2.9741 | -123.5039 | 3.0733 | FALSE | FALSE | FALSE | FALSE | 0.0322784353251214j | -0.00352050409171859j | -0.0176025204585929j | -0.0953591418453526-0.0209815509448553j | 0.650017596377299-33.9347037987577j | -0.612104956130728-0.436278697437054j | -144.5206 | FALSE | FALSE
| 285 | 70.0957 | -22705.3786497656j | 0.00025+0.0330318208548238j | 0.0015-0.00321999674729597j | 0.000583333333333333-0.0171790232177374j | 0.00107156229261371-0.00277826191762781j | -68.9086 | 23.9086 | FALSE | 49.1032 | 18.5232 | -56.4782 | -0.0735325804412561-0.0499757237980239j | -21.0212 | 1 | 0 | 1.75883079694643-32.4866400026298j | 30.2468 | 2.6446400461493+0.882028375225611j | 8.9054 | 8.13436790389862-285.092109848361j | 8.9284 | 2.66283506658698+0.850097395830051j | 5.5881 | -0.5304042651149-1.82743795562759j | -145.7984 | 17.7054 | -106.1851 | -0.379590953950447-0.565092706294551j | -3.3403 | -123.8905 | 5.5881 | FALSE | FALSE | FALSE | FALSE | -22705.3786497656j | 0.00025+0.0330318208548238j | 0.0015-0.00321999674729597j | 0.000583333333333333-0.0171790232177374j | 49.1032 | 18.5232 | -56.4782 | -0.0735325804412561-0.0499757237980239j | -21.0212 | 1 | 0 | 1.75883079694643-32.4866400026298j | 30.2468 | 1.90892380606195+0.684286170600438j | 6.1408 | 8.13436790389862-285.092109848361j | 6.1586 | 1.91980496864573+0.665985583347289j | 2.8184 | -0.352397003800166-1.33766988818978j | -145.7984 | 19.1318 | -104.7587 | -0.379590953950447-0.565092706294551j | -3.3403 | -123.8905 | 2.8184 | FALSE | FALSE | FALSE | FALSE | 0.0330318208548238j | -0.00344020888632812j | -0.0172010444316406j | -0.090875298961678-0.0194512479194464j | 0.588863932295332-33.0249822968016j | -0.591616793749544-0.408305354482201j | -145.3884 | FALSE | FALSE
| 286 | 71.7317 | -22187.5172882521j | 0.00025+0.0338027905626517j | 0.0015-0.00313639310659022j | 0.000583333333333333-0.0167861900246644j | 0.00107221393245704-0.00271083670974859j | -68.4198 | 23.4198 | FALSE | 48.903 | 18.5232 | -56.4782 | -0.0700466478802305-0.0478488407451204j | -21.4291 | 1 | 0 | 1.64955859213212-31.6433714621781j | 30.0174 | 2.67656920863128+0.893395042781473j | 9.0103 | 7.7678290985755-278.599985313801j | 9.0342 | 2.69563331791551+0.860048284659018j | 5.3274 | -0.526006182687209-1.77008069054413j | -145.663 | 17.6954 | -106.5501 | -0.367253289376536-0.539474385969154j | -3.7068 | -124.2455 | 5.3274 | FALSE | FALSE | FALSE | FALSE | -22187.5172882521j | 0.00025+0.0338027905626517j | 0.0015-0.00313639310659022j | 0.000583333333333333-0.0167861900246644j | 48.903 | 18.5232 | -56.4782 | -0.0700466478802305-0.0478488407451204j | -21.4291 | 1 | 0 | 1.64955859213212-31.6433714621781j | 30.0174 | 1.93259178424279+0.695402823443491j | 6.2516 | 7.7678290985755-278.599985313801j | 6.2702 | 1.94403077583674+0.676308788797166j | 2.5634 | -0.349100428513369-1.29713143641968j | -145.663 | 19.1823 | -105.0632 | -0.367253289376536-0.539474385969154j | -3.7068 | -124.2455 | 2.5634 | FALSE | FALSE | FALSE | FALSE | 0.0338027905626517j | -0.00336174504367457j | -0.0168087252183728j | -0.0866088578311357-0.0180379241421151j | 0.533622338329813-32.145537091595j | -0.571402787494309-0.382037704821499j | -146.2335 | FALSE | FALSE
| 287 | 73.406 | -21681.4672421933j | 0.00025+0.0345917548670535j | 0.0015-0.00305445909515802j | 0.000583333333333333-0.0164022928014472j | 0.00107289683002482-0.00264485739611155j | -67.9199 | 22.9199 | FALSE | 48.7027 | 18.5232 | -56.4782 | -0.0667217440986638-0.0458462739376082j | -21.8352 | 1 | 0 | 1.54813888936674-30.8262680940752j | 29.7894 | 2.70912700177975+0.903833887845486j | 9.1149 | 7.41779445899423-272.255249564276j | 9.1397 | 2.72907672930136+0.868995081331559j | 5.066 | -0.521086418357931-1.71439048932371j | -145.506 | 17.6626 | -106.9066 | -0.354977127151437-0.515162178017552j | -4.0738 | -124.5691 | 5.066 | FALSE | FALSE | FALSE | FALSE | -21681.4672421933j | 0.00025+0.0345917548670535j | 0.0015-0.00305445909515802j | 0.000583333333333333-0.0164022928014472j | 48.7027 | 18.5232 | -56.4782 | -0.0667217440986638-0.0458462739376082j | -21.8352 | 1 | 0 | 1.54813888936674-30.8262680940752j | 29.7894 | 1.95689571084195+0.705927202851217j | 6.3626 | 7.41779445899423-272.255249564276j | 6.3821 | 1.96890821209547+0.685994804383675j | 2.3083 | -0.345518803219504-1.25781950776068j | -145.506 | 19.209 | -105.3601 | -0.354977127151437-0.515162178017552j | -4.0738 | -124.5691 | 2.3083 | FALSE | FALSE | FALSE | FALSE | 0.0345917548670535j | -0.00328507079427171j | -0.0164253539713585j | -0.0825488330739586-0.0167320422364571j | 0.483700300859649-31.2949960831567j | -0.551508825075705-0.357384210423145j | -147.0563 | FALSE | FALSE
| 288 | 75.1193 | -21186.9591206223j | 0.00025+0.0353991337657317j | 0.0015-0.00297415109620154j | 0.000583333333333333-0.0160271271840216j | 0.00107361250778954-0.00258028906712613j | -67.4087 | 22.4087 | FALSE | 48.5025 | 18.5232 | -56.4782 | -0.0635504893523236-0.0439592269538022j | -22.2395 | 1 | 0 | 1.45392804943875-30.0342662161181j | 29.5625 | 2.74229372262939+0.913306289082364j | 9.2191 | 7.08352193126723-266.054586560205j | 9.2448 | 2.76314387345493+0.876895285539474j | 4.8039 | -0.515691710522409-1.66032980494499j | -145.3276 | 17.6071 | -107.2546 | -0.34280066922733-0.492095083170467j | -4.441 | -124.8616 | 4.8039 | FALSE | FALSE | FALSE | FALSE | -21186.9591206223j | 0.00025+0.0353991337657317j | 0.0015-0.00297415109620154j | 0.000583333333333333-0.0160271271840216j | 48.5025 | 18.5232 | -56.4782 | -0.0635504893523236-0.0439592269538022j | -22.2395 | 1 | 0 | 1.45392804943875-30.0342662161181j | 29.5625 | 1.9818324589558+0.715823231131129j | 6.4739 | 7.08352193126723-266.054586560205j | 6.4941 | 1.99443356635727+0.695004847874574j | 2.0532 | -0.341684692858007-1.2196990786822j | -145.3276 | 19.212 | -105.6496 | -0.34280066922733-0.492095083170467j | -4.441 | -124.8616 | 2.0532 | FALSE | FALSE | FALSE | FALSE | 0.0353991337657317j | -0.00321014532130641j | -0.0160507266065321j | -0.0786848125796105-0.0155249075506323j | 0.438567442168914-30.4720680375472j | -0.53197378565586-0.334256428484596j | -147.8575 | FALSE | FALSE
| 289 | 76.8726 | -20703.7296768073j | 0.00025+0.0362253570592242j | 0.0015-0.00289542635851537j | 0.000583333333333333-0.0156604934565115j | 0.00107436256452804-0.00251709758124108j | -66.886 | 21.886 | FALSE | 48.3022 | 18.5232 | -56.4782 | -0.0605258168397227-0.0421796102873118j | -22.642 | 1 | 0 | 1.3663412468817-29.2663569828925j | 29.3368 | 2.77604722138019+0.921773699115711j | 9.3228 | 6.76430273027416-259.994752853427j | 9.3494 | 2.79781060844624+0.883706385448597j | 4.5411 | -0.509865440132204-1.60786111487498j | -145.1279 | 17.5291 | -107.5942 | -0.330757291745428-0.470213666412704j | -4.8083 | -125.1233 | 4.5411 | FALSE | FALSE | FALSE | FALSE | -20703.7296768073j | 0.00025+0.0362253570592242j | 0.0015-0.00289542635851537j | 0.000583333333333333-0.0156604934565115j | 48.3022 | 18.5232 | -56.4782 | -0.0605258168397227-0.0421796102873118j | -22.642 | 1 | 0 | 1.3663412468817-29.2663569828925j | 29.3368 | 2.00739701907052+0.725053805764272j | 6.5852 | 6.76430273027416-259.994752853427j | 6.6062 | 2.02060108436246+0.703298996111572j | 1.798 | -0.337627742815606-1.1827355154767j | -145.1279 | 19.1912 | -105.9321 | -0.330757291745428-0.470213666412704j | -4.8083 | -125.1233 | 1.798 | FALSE | FALSE | FALSE | FALSE | 0.0362253570592242j | -0.0031369287389102j | -0.015684643694551j | -0.0750069292692941-0.0144085867257214j | 0.397748646125564-29.6755371523816j | -0.512830214290544-0.312569197513399j | -148.6378 | FALSE | FALSE
| 290 | 78.6668 | -20231.5216681138j | 0.00025+0.0370708645797044j | 0.0015-0.0028182429737283j | 0.000583333333333333-0.0153021964449118j | 0.00107514867933942-0.00245524954818005j | -66.3515 | 21.3515 | FALSE | 48.102 | 18.5232 | -56.4782 | -0.057640965081364-0.0404999790786011j | -23.0428 | 1 | 0 | 1.28484661613587-28.521583335453j | 29.1123 | 2.81036286460243+0.929197805835682j | 9.4258 | 6.45945985650028-254.072576133996j | 9.4533 | 2.83305002317223+0.889386032381109j | 4.2777 | -0.503647873269301-1.55694710980509j | -144.9072 | 17.4288 | -107.9256 | -0.318875949919357-0.449460222540921j | -5.1756 | -125.3543 | 4.2777 | FALSE | FALSE | FALSE | FALSE | -20231.5216681138j | 0.00025+0.0370708645797044j | 0.0015-0.0028182429737283j | 0.000583333333333333-0.0153021964449118j | 48.102 | 18.5232 | -56.4782 | -0.057640965081364-0.0404999790786011j | -23.0428 | 1 | 0 | 1.28484661613587-28.521583335453j | 29.1123 | 2.03358238198841+0.733580880980167j | 6.6965 | 6.45945985650028-254.072576133996j | 6.7183 | 2.04740283483418+0.710836269893952j | 1.5427 | -0.333374895768639-1.14689472457505j | -144.9072 | 19.1465 | -106.2079 | -0.318875949919357-0.449460222540921j | -5.1756 | -125.3543 | 1.5427 | FALSE | FALSE | FALSE | FALSE | 0.0370708645797044j | -0.00306538207092633j | -0.0153269103546316j | -0.0715058335576719-0.0133758348558301j | 0.360817990286448-28.9042579855097j | -0.494104952260043-0.292240763104544j | -149.3976 | FALSE | FALSE
| 291 | 80.5029 | -19770.0837190643j | 0.00025+0.0379361064251222j | 0.0015-0.00274255985399378j | 0.000583333333333333-0.0149520454131896j | 0.00107597261589059-0.00239471231270305j | -65.8051 | 20.8051 | FALSE | 47.9017 | 18.5232 | -56.4782 | -0.0548894693350368-0.0389134767808275j | -23.4418 | 1 | 0 | 1.20896002182826-27.7990370838692j | 28.8888 | 2.84521351043633+0.935540699718811j | 9.5282 | 6.16834667825523-248.284953796659j | 9.5565 | 2.86883239507348+0.893892223486358j | 4.0137 | -0.497076397432656-1.50755084924796j | -144.6656 | 17.3064 | -108.2487 | -0.307181562142717-0.429778903001621j | -5.5429 | -125.555 | 4.0137 | FALSE | FALSE | FALSE | FALSE | -19770.0837190643j | 0.00025+0.0379361064251222j | 0.0015-0.00274255985399378j | 0.000583333333333333-0.0149520454131896j | 47.9017 | 18.5232 | -56.4782 | -0.0548894693350368-0.0389134767808275j | -23.4418 | 1 | 0 | 1.20896002182826-27.7990370838692j | 28.8888 | 2.06037942345046+0.741365560472447j | 6.8077 | 6.16834667825523-248.284953796659j | 6.8303 | 2.07482857656171+0.717574731486724j | 1.2875 | -0.328950602406528-1.11214327652334j | -144.6656 | 19.0778 | -106.4772 | -0.307181562142717-0.429778903001621j | -5.5429 | -125.555 | 1.2875 | FALSE | FALSE | FALSE | FALSE | 0.0379361064251222j | -0.00299546723016126j | -0.0149773361508063j | -0.0681726666739076-0.0124200302612043j | 0.327393384076423-28.1571507287458j | -0.475819723052882-0.273192852545155j | -150.1376 | FALSE | FALSE
| 292 | 82.3819 | -19319.1701875212j | 0.00025+0.0388215431988092j | 0.0015-0.00266833671011721j | 0.000583333333333333-0.0146098539617471j | 0.00107683622690403-0.00233545393889771j | -65.2464 | 20.2464 | FALSE | 47.7014 | 18.5232 | -56.4782 | -0.0522651523248518-0.0374137841590949j | -23.839 | 1 | 0 | 1.1382403827831-27.0978561269925j | 28.6664 | 2.88056949660994+0.940765046131031j | 9.6297 | 5.89034557645642-242.628851527501j | 9.6589 | 2.90512516111749+0.897183491428848j | 3.749 | -0.490185749464251-1.45963588735447j | -144.4032 | 17.1621 | -108.5635 | -0.295695372382427-0.411115808966259j | -5.9099 | -125.7256 | 3.749 | FALSE | FALSE | FALSE | FALSE | -19319.1701875212j | 0.00025+0.0388215431988092j | 0.0015-0.00266833671011721j | 0.000583333333333333-0.0146098539617471j | 47.7014 | 18.5232 | -56.4782 | -0.0522651523248518-0.0374137841590949j | -23.839 | 1 | 0 | 1.1382403827831-27.0978561269925j | 28.6664 | 2.08777679145991+0.74836820152251j | 6.9187 | 5.89034557645642-242.628851527501j | 6.9421 | 2.10286562747646+0.723471595187391j | 1.0321 | -0.324377024667284-1.07844850633437j | -144.4032 | 18.9853 | -106.7403 | -0.295695372382427-0.411115808966259j | -5.9099 | -125.7256 | 1.0321 | FALSE | FALSE | FALSE | FALSE | 0.0388215431988092j | -0.00292714699810927j | -0.0146357349905463j | -0.064999034952037-0.0115351160139042j | 0.297131825873888-27.4331968077123j | -0.457991674548225-0.255350706392499j | -150.8584 | FALSE | FALSE
| 293 | 84.3047 | -18878.5410339209j | 0.00025+0.0397276462546763j | 0.0015-0.00259553403010835j | 0.000583333333333333-0.0142754399281945j | 0.00107774145890253-0.00227744319500498j | -64.6753 | 19.6753 | FALSE | 47.5011 | 18.5232 | -56.4782 | -0.0497621145088997-0.0359950730851217j | -24.2344 | 1 | 0 | 1.07228548766205-26.4172218109561j | 28.4449 | 2.9163986420018+0.944834261470307j | 9.7304 | 5.62486664927507-237.101301911079j | 9.7604 | 2.94189290298277+0.899219099988339j | 3.4837 | -0.483008233507345-1.41316637215851j | -144.1202 | 16.9963 | -108.87 | -0.28443529041096-0.393419055172527j | -6.2767 | -125.8663 | 3.4837 | FALSE | FALSE | FALSE | FALSE | -18878.5410339209j | 0.00025+0.0397276462546763j | 0.0015-0.00259553403010835j | 0.000583333333333333-0.0142754399281945j | 47.5011 | 18.5232 | -56.4782 | -0.0497621145088997-0.0359950730851217j | -24.2344 | 1 | 0 | 1.07228548766205-26.4172218109561j | 28.4449 | 2.11576079737531+0.754548530708952j | 7.0293 | 5.62486664927507-237.101301911079j | 7.0535 | 2.13149873689397+0.728483351298229j | 0.77675 | -0.319674230462366-1.04577859275632j | -144.1202 | 18.8689 | -106.9974 | -0.28443529041096-0.393419055172527j | -6.2767 | -125.8663 | 0.77675 | FALSE | FALSE | FALSE | FALSE | 0.0397276462546763j | -0.00286038500513953j | -0.0143019250256976j | -0.0619769851614945-0.0107155474590294j | 0.269725203208284-26.7314347886012j | -0.440633878538668-0.238643074236761j | -151.5605 | FALSE | FALSE
| 294 | 86.2724 | -18447.9616934915j | 0.00025+0.0406548979481349j | 0.0015-0.00252411305814751j | 0.000583333333333333-0.0139486252903766j | 0.00107869035722715-0.00222064953878662j | -64.0916 | 19.0916 | FALSE | 47.3008 | 18.5232 | -56.4782 | -0.0473747240668843-0.0346519646457184j | -24.628 | 1 | 0 | 1.01072824742002-25.7563564257592j | 28.2244 | 2.95266626236014+0.947712691897438j | 9.8301 | 5.37134647405577-231.699403058388j | 9.861 | 2.97909734727443+0.899959244337709j | 3.2178 | -0.475573927792489-1.36810712128441j | -143.8166 | 16.8091 | -109.1682 | -0.273416209829027-0.376638808638983j | -6.6432 | -125.9773 | 3.2178 | FALSE | FALSE | FALSE | FALSE | -18447.9616934915j | 0.00025+0.0406548979481349j | 0.0015-0.00252411305814751j | 0.000583333333333333-0.0139486252903766j | 47.3008 | 18.5232 | -56.4782 | -0.0473747240668843-0.0346519646457184j | -24.628 | 1 | 0 | 1.01072824742002-25.7563564257592j | 28.2244 | 2.14431531190053+0.759865771281822j | 7.1395 | 5.37134647405577-231.699403058388j | 7.1645 | 2.16070996217902+0.732565903752345j | 0.52132 | -0.314860379159985-1.01410261882343j | -143.8166 | 18.7287 | -107.2486 | -0.273416209829027-0.376638808638983j | -6.6432 | -125.9773 | 0.52132 | FALSE | FALSE | FALSE | FALSE | 0.0406548979481349j | -0.00279514571113508j | -0.0139757285556754j | -0.059098980918198-0.0099562450649776j | 0.24489657009296-26.0509565727931j | -0.423755789176501-0.223002180987628j | -152.2443 | FALSE | FALSE
| 295 | 88.286 | -18027.2029513845j | 0.00025+0.0416037918928738j | 0.0015-0.00245403577395425j | 0.000583333333333333-0.0136292360716051j | 0.00107968507134551-0.00216504310344275j | -63.495 | 18.495 | FALSE | 47.1005 | 18.5232 | -56.4782 | -0.0450976067532072-0.0333794911339767j | -25.0197 | 1 | 0 | 0.9532333361706-25.114520837658j | 28.0047 | 2.9893352006598+0.949365793310441j | 9.9288 | 5.12924692402695-226.420317255899j | 9.9604 | 3.01669738148045+0.899365254647481j | 2.9514 | -0.46791087939176-1.32442367696657j | -143.4926 | 16.6008 | -109.458 | -0.262650304147719-0.360727305951876j | -7.0091 | -126.0589 | 2.9514 | FALSE | FALSE | FALSE | FALSE | -18027.2029513845j | 0.00025+0.0416037918928738j | 0.0015-0.00245403577395425j | 0.000583333333333333-0.0136292360716051j | 47.1005 | 18.5232 | -56.4782 | -0.0450976067532072-0.0333794911339767j | -25.0197 | 1 | 0 | 0.9532333361706-25.114520837658j | 28.0047 | 2.17342166714699+0.764278782169084j | 7.2492 | 5.12924692402695-226.420317255899j | 7.2749 | 2.19047855116456+0.735674721527272j | 0.26585 | -0.309951897338998-0.983390615869888j | -143.4926 | 18.5647 | -107.4942 | -0.262650304147719-0.360727305951876j | -7.0091 | -126.0589 | 0.26585 | FALSE | FALSE | FALSE | FALSE | 0.0416037918928738j | -0.0027313943865734j | -0.013656971932867j | -0.0563578801931625-0.00925255201540198j | 0.222396843999859-25.3909038607153j | -0.407363662239115-0.208363669219382j | -152.9106 | FALSE | FALSE
| 296 | 90.3466 | -17616.0408206538j | 0.00025+0.0425748332236303j | 0.0015-0.00238526487254759j | 0.000583333333333333-0.0133171022480432j | 0.00108072786046861-0.00211059468409062j | -62.8853 | 17.8853 | FALSE | 46.9002 | 18.5232 | -56.4782 | -0.0429256357314306-0.0321730615372481j | -25.4095 | 1 | 0 | 0.899494177688621-24.4910122538843j | 27.786 | 3.02636587243235+0.949760311137776j | 10.0264 | 4.89805403742229-221.261269635852j | 10.0588 | 3.05464908623861+0.897399801560184j | 2.6843 | -0.460045286376551-1.28208234303837j | -143.1482 | 16.3718 | -109.7393 | -0.252147301446894-0.345638852433971j | -7.3744 | -126.1112 | 2.6843 | FALSE | FALSE | FALSE | FALSE | -17616.0408206538j | 0.00025+0.0425748332236303j | 0.0015-0.00238526487254759j | 0.000583333333333333-0.0133171022480432j | 46.9002 | 18.5232 | -56.4782 | -0.0429256357314306-0.0321730615372481j | -25.4095 | 1 | 0 | 0.899494177688621-24.4910122538843j | 27.786 | 2.20305856598108+0.767746208463517j | 7.3583 | 4.89805403742229-221.261269635852j | 7.3848 | 2.22078083172073+0.73776500385442j | 0.010331 | -0.304963644525185-0.953613593007162j | -143.1482 | 18.377 | -107.7342 | -0.252147301446894-0.345638852433971j | -7.3744 | -126.1112 | 0.010331 | 90.3466 | -107.7342 | FALSE | FALSE | 0.0425748332236303j | -0.00266909709403846j | -0.0133454854701923j | -0.0537469139177049-0.00860019602483503j | 0.202001872318826-24.7504648669497j | -0.391460937317487-0.194666522375939j | -153.5597 | FALSE | FALSE
| 297 | 92.4553 | -17214.2564230192j | 0.00025+0.0435685388650935j | 0.0015-0.00231776374438714j | 0.000583333333333333-0.0130120576581954j | 0.00108182109949576-0.00205727572481766j | -62.2623 | 17.2623 | FALSE | 46.6999 | 18.5232 | -56.4782 | -0.0408539214817721-0.0310284301763652j | -25.7975 | 1 | 0 | 0.849230239732629-23.8851621153535j | 27.5681 | 3.06371632624508+0.948864458464638j | 10.1228 | 4.67727693673366-216.219546867978j | 10.1558 | 3.0929057843274+0.894027101989878j | 2.4167 | -0.452001667063911-1.24105020635519j | -142.7834 | 16.1223 | -110.0121 | -0.241914738315507-0.331329806139952j | -7.7391 | -126.1344 | 2.4167 | FALSE | FALSE | FALSE | FALSE | -17214.2564230192j | 0.00025+0.0435685388650935j | 0.0015-0.00231776374438714j | 0.000583333333333333-0.0130120576581954j | 46.6999 | 18.5232 | -56.4782 | -0.0408539214817721-0.0310284301763652j | -25.7975 | 1 | 0 | 0.849230239732629-23.8851621153535j | 27.5681 | 2.23320199989549+0.770226643108379j | 7.4667 | 4.67727693673366-216.219546867978j | 7.4939 | 2.25159010992372+0.73879185909294j | -0.24524 | -0.299909068784941-0.924743553889755j | -142.7834 | 18.1657 | -107.9687 | -0.241914738315507-0.331329806139952j | -7.7391 | -126.1344 | 0.24524 | FALSE | FALSE | FALSE | FALSE | 0.0435685388650935j | -0.00260822067015443j | -0.0130411033507722j | -0.05125966567082-0.00799525492064792j | 0.183509824495255-24.12887126938j | -0.376048585155203-0.1818529729748j | -154.1921 | FALSE | FALSE
| 298 | 94.6132 | -16821.6358723481j | 0.00025+0.0445854378070845j | 0.0015-0.00225149645588431j | 0.000583333333333333-0.012713939914453j | 0.00108296728530821-0.00200505830632407j | -61.6257 | 16.6257 | FALSE | 46.4996 | 18.5232 | -56.4782 | -0.0388778018533083-0.0299416681866306j | -26.1835 | 1 | 0 | 0.802184602728157-23.2963341124259j | 27.3509 | 3.10134231933497+0.946648090963234j | 10.2179 | 4.46644679591046-211.292495872721j | 10.2516 | 3.13141810662421+0.889213123630704j | 2.1486 | -0.443803016247011-1.20129514492432j | -142.3984 | 15.8527 | -110.2761 | -0.231958193918131-0.317758549282748j | -8.103 | -126.1288 | 2.1486 | FALSE | FALSE | FALSE | FALSE | -16821.6358723481j | 0.00025+0.0445854378070845j | 0.0015-0.00225149645588431j | 0.000583333333333333-0.012713939914453j | 46.4996 | 18.5232 | -56.4782 | -0.0388778018533083-0.0299416681866306j | -26.1835 | 1 | 0 | 0.802184602728157-23.2963341124259j | 27.3509 | 2.26382517665273+0.77167879936416j | 7.5743 | 4.46644679591046-211.292495872721j | 7.6021 | 2.28287657831385+0.738710496986765j | -0.50086 | -0.294800352181231-0.896753502425989j | -142.3984 | 17.9309 | -108.1979 | -0.231958193918131-0.317758549282748j | -8.103 | -126.1288 | 0.50086 | FALSE | FALSE | FALSE | FALSE | 0.0445854378070845j | -0.00254873270793154j | -0.0127436635396577j | -0.0488900524243404-0.0074341255872158j | 0.166738871543266-23.5253953760139j | -0.361125422422243-0.169868399355512j | -154.8084 | FALSE | FALSE
| 299 | 96.8215 | -16437.9701607953j | 0.00025+0.045626071386159j | 0.0015-0.00218642773027338j | 0.000583333333333333-0.0124225903166481j | 0.00108416904343368-0.00195391513417383j | -60.9754 | 15.9754 | FALSE | 46.2993 | 18.5232 | -56.4782 | -0.0369928323162311-0.0289091375632839j | -26.5675 | 1 | 0 | 0.758121773188157-22.7239223184018j | 27.1345 | 3.139197408225+0.94308287707853j | 10.3116 | 4.26511585341293-206.477522556055j | 10.346 | 3.17013407509164+0.882925786510535j | 1.88 | -0.435470948482363-1.16278582482919j | -141.9931 | 15.5632 | -110.5313 | -0.222281505129509-0.304885449382147j | -8.466 | -126.0945 | 1.88 | FALSE | FALSE | FALSE | FALSE | -16437.9701607953j | 0.00025+0.045626071386159j | 0.0015-0.00218642773027338j | 0.000583333333333333-0.0124225903166481j | 46.2993 | 18.5232 | -56.4782 | -0.0369928323162311-0.0289091375632839j | -26.5675 | 1 | 0 | 0.758121773188157-22.7239223184018j | 27.1345 | 2.29489845894452+0.77206169349651j | 7.6809 | 4.26511585341293-206.477522556055j | 7.7095 | 2.31460723575531+0.73747643386275j | -0.75653 | -0.289648546200355-0.869617438932981j | -141.9931 | 17.6728 | -108.4217 | -0.222281505129509-0.304885449382147j | -8.466 | -126.0945 | 0.75653 | FALSE | FALSE | FALSE | FALSE | 0.045626071386159j | -0.00249060153951444j | -0.0124530076975722j | -0.0466323063142562-0.00691349591480178j | 0.151525119405724-22.9393474940242j | -0.346688396211915-0.158661213990319j | -155.4089 | FALSE | FALSE
| 300 | 99.0814 | -16063.0550475398j | 0.00025+0.0466909935737829j | 0.0015-0.00212252292883232j | 0.000583333333333333-0.0121378537675718j | 0.00108542913510525-0.00190381952767536j | -60.3111 | 15.3111 | FALSE | 46.099 | 18.5232 | -56.4782 | -0.0351947764561004-0.0279274675228958j | -26.9495 | 1 | 0 | 0.716825715623483-22.1673494352101j | 26.9188 | 3.17723305396671+0.938142461923234j | 10.404 | 4.07285646911471-201.772090565888j | 10.4389 | 3.20899920266095+0.875135159899261j | 1.6109 | -0.427025828653633-1.12549168785503j | -141.5676 | 15.2543 | -110.7774 | -0.212886963741886-0.292672812140782j | -8.828 | -126.0317 | 1.6109 | FALSE | FALSE | FALSE | FALSE | -16063.0550475398j | 0.00025+0.0466909935737829j | 0.0015-0.00212252292883232j | 0.000583333333333333-0.0121378537675718j | 46.099 | 18.5232 | -56.4782 | -0.0351947764561004-0.0279274675228958j | -26.9495 | 1 | 0 | 0.716825715623483-22.1673494352101j | 26.9188 | 2.32638931528844+0.771334836978764j | 7.7866 | 4.07285646911471-201.772090565888j | 7.8158 | 2.34674582041705+0.735045710158586j | -1.0122 | -0.284463697338415-0.843310348088245j | -141.5676 | 17.3916 | -108.6402 | -0.212886963741886-0.292672812140782j | -8.828 | -126.0317 | 1.0122 | FALSE | FALSE | FALSE | FALSE | 0.0466909935737829j | -0.00243379621932421j | -0.012168981096621j | -0.0444809574015566-0.00643031943662547j | 0.137720766778373-22.3700734864643j | -0.332732840513775-0.148182745908497j | -155.9942 | FALSE | FALSE
| 301 | 101.3939 | -15696.6909500588j | 0.00025+0.0477807712712335j | 0.0015-0.00205974803244311j | 0.000583333333333333-0.0118595786904092j | 0.00108675046473951-0.00185474540941673j | -59.6327 | 14.6327 | FALSE | 45.8987 | 18.5232 | -56.4782 | -0.033479596741123-0.0269935329577835j | -27.3294 | 1 | 0 | 0.678098079670453-21.6260651456523j | 26.7038 | 3.21539874146609+0.931802623362885j | 10.4949 | 3.88926022313508-197.173720070063j | 10.5303 | 3.24795660968417+0.865813652880978j | 1.3414 | -0.418486890154123-1.08938293155051j | -141.1219 | 14.9263 | -111.0143 | -0.203775496785081-0.281084827792744j | -9.1889 | -125.9406 | 1.3414 | FALSE | FALSE | FALSE | FALSE | -15696.6909500588j | 0.00025+0.0477807712712335j | 0.0015-0.00205974803244311j | 0.000583333333333333-0.0118595786904092j | 45.8987 | 18.5232 | -56.4782 | -0.033479596741123-0.0269935329577835j | -27.3294 | 1 | 0 | 0.678098079670453-21.6260651456523j | 26.7038 | 2.35826228434203+0.769458437355476j | 7.8912 | 3.88926022313508-197.173720070063j | 7.9209 | 2.3792527573801+0.731375119494235j | -1.268 | -0.279254963097469-0.817808179894783j | -141.1219 | 17.0873 | -108.8534 | -0.203775496785081-0.281084827792744j | -9.1889 | -125.9406 | 1.268 | FALSE | FALSE | FALSE | FALSE | 0.0477807712712335j | -0.00237828650758467j | -0.0118914325379233j | -0.0424308173826066-0.00598179237353549j | 0.125192461619741-21.8169525030293j | -0.319252706849388-0.138387119375988j | -156.5646 | FALSE | FALSE
| 302 | 103.7605 | -15338.6828378824j | 0.00025+0.0488959846113843j | 0.0015-0.00199806962348204j | 0.000583333333333333-0.0115876169480487j | 0.00108813608786057-0.00180666729548429j | -58.9399 | 13.9399 | FALSE | 45.6983 | 18.5232 | -56.4782 | -0.0318434455845954-0.0261044347834212j | -27.7072 | 1 | 0 | 0.641756601783563-21.0995445665685j | 26.4895 | 3.2536421121671+0.924041418824723j | 10.5843 | 3.71393705476303-192.679986555905j | 10.6202 | 3.28694715642674+0.854936196924802j | 1.0715 | -0.409872341130371-1.05443048329581j | -140.656 | 14.5796 | -111.2418 | -0.194946831011995-0.270087512435997j | -9.5487 | -125.8214 | 1.0715 | FALSE | FALSE | FALSE | FALSE | -15338.6828378824j | 0.00025+0.0488959846113843j | 0.0015-0.00199806962348204j | 0.000583333333333333-0.0115876169480487j | 45.6983 | 18.5232 | -56.4782 | -0.0318434455845954-0.0261044347834212j | -27.7072 | 1 | 0 | 0.641756601783563-21.0995445665685j | 26.4895 | 2.39047895375508+0.766393606765815j | 7.9946 | 3.71393705476303-192.679986555905j | 8.0249 | 2.41208512234189+0.726422448320393j | -1.5238 | -0.274030718687211-0.793087824753234j | -140.656 | 16.7602 | -109.0612 | -0.194946831011995-0.270087512435997j | -9.5487 | -125.8214 | 1.5238 | FALSE | FALSE | FALSE | FALSE | 0.0488959846113843j | -0.0023240428542246j | -0.011620214271123j | -0.0404769642070995-0.00556533283733141j | 0.113819833705438-21.2793948721272j | -0.306240771170845-0.12923113061449j | -157.1206 | FALSE | FALSE
| 303 | 106.1823 | -14988.8401287703j | 0.00025+0.0500372272675332j | 0.0015-0.00193745486803013j | 0.000583333333333333-0.0113218237642234j | 0.00108958921949804-0.00175956028639769j | -58.2326 | 13.2326 | FALSE | 45.498 | 18.5232 | -56.4782 | -0.0302826567174534-0.025257481999254j | -28.0828 | 1 | 0 | 0.607633663153099-20.5872867973655j | 26.2758 | 3.2919091091869+0.914839321440861j | 10.672 | 3.54651443971265-188.28851965124j | 10.7083 | 3.32590959087414+0.842480418841804j | 0.8012 | -0.401199459310922-1.02060596979074j | -140.1699 | 14.2145 | -111.4598 | -0.18639964259719-0.259648645649604j | -9.9071 | -125.6743 | 0.8012 | FALSE | FALSE | FALSE | FALSE | -14988.8401287703j | 0.00025+0.0500372272675332j | 0.0015-0.00193745486803013j | 0.000583333333333333-0.0113218237642234j | 45.498 | 18.5232 | -56.4782 | -0.0302826567174534-0.025257481999254j | -28.0828 | 1 | 0 | 0.607633663153099-20.5872867973655j | 26.2758 | 2.42299795460151+0.762102576982633j | 8.0968 | 3.54651443971265-188.28851965124j | 8.1275 | 2.4451966228316+0.720146724997194j | -1.7796 | -0.268798654761148-0.769127083622225j | -140.1699 | 16.4105 | -109.2638 | -0.18639964259719-0.259648645649604j | -9.9071 | -125.6743 | 1.7796 | FALSE | FALSE | FALSE | FALSE | 0.0500372272675332j | -0.00227103638314701j | -0.0113551819157351j | -0.0386147275606426-0.00517856197159237j | 0.103494183318837-20.7568401423903j | -0.293688819019543-0.120674124033026j | -157.6627 | FALSE | FALSE
| 304 | 108.6606 | -14646.9765872577j | 0.00025+0.0512051067694387j | 0.0015-0.0018778714983943j | 0.000583333333333333-0.0110620576464399j | 0.00109111324308877-0.0017134000587989j | -57.5105 | 12.5105 | FALSE | 45.2977 | 18.5232 | -56.4782 | -0.0287937368800485-0.0244501753015528j | -28.4561 | 1 | 0 | 0.575574987547187-20.088813558477j | 26.0626 | 3.33014413382775+0.904179344238658j | 10.7582 | 3.38663660402589-183.997001966802j | 10.7947 | 3.36478071093379+0.828426802594925j | 0.53061 | -0.392484676009553-0.987881683228359j | -139.6638 | 13.8314 | -111.6679 | -0.178131693077236-0.2497377055096j | -10.2641 | -125.4993 | 0.53061 | FALSE | FALSE | FALSE | FALSE | -14646.9765872577j | 0.00025+0.0512051067694387j | 0.0015-0.0018778714983943j | 0.000583333333333333-0.0110620576464399j | 45.2977 | 18.5232 | -56.4782 | -0.0287937368800485-0.0244501753015528j | -28.4561 | 1 | 0 | 0.575574987547187-20.088813558477j | 26.0626 | 2.45577497233328+0.7565489196856j | 8.1975 | 3.38663660402589-183.997001966802j | 8.2287 | 2.47853759827054+0.712508476976477j | -2.0354 | -0.263565866539274-0.745904634147061j | -139.6638 | 16.0384 | -109.4609 | -0.178131693077236-0.2497377055096j | -10.2641 | -125.4993 | 2.0354 | FALSE | FALSE | FALSE | FALSE | 0.0512051067694387j | -0.00221923887685723j | -0.0110961943842861j | -0.0368396751688732-0.00481928683337769j | 0.0941173085543493-20.2487552625845j | -0.281587810831238-0.112677869176433j | -158.1911 | FALSE | FALSE
| 305 | 111.1968 | -14312.9102255143j | 0.00025+0.052400244826733j | 0.0015-0.00181928779593001j | 0.000583333333333333-0.0108081803106567j | 0.00109271171991388-0.00166816285793838j | -56.7736 | 11.7736 | FALSE | 45.0974 | 18.5232 | -56.4782 | -0.0273733578376234-0.0236801921032393j | -28.8271 | 1 | 0 | 0.545438464579116-19.6036679144944j | 25.8501 | 3.36829021223283+0.892047151216248j | 10.8426 | 3.23396377300946-179.803167959882j | 10.8794 | 3.40349553992998+0.812758838534886j | 0.25976 | -0.383743649943545-0.956230545278825j | -139.1375 | 13.4308 | -111.866 | -0.170139952532193-0.240325801951016j | -10.6196 | -125.2968 | 0.25976 | FALSE | FALSE | FALSE | FALSE | -14312.9102255143j | 0.00025+0.052400244826733j | 0.0015-0.00181928779593001j | 0.000583333333333333-0.0108081803106567j | 45.0974 | 18.5232 | -56.4782 | -0.0273733578376234-0.0236801921032393j | -28.8271 | 1 | 0 | 0.545438464579116-19.6036679144944j | 25.8501 | 2.48876277508063+0.749697770559317j | 8.2969 | 3.23396377300946-179.803167959882j | 8.3285 | 2.51205504010749+0.703469994586946j | -2.2911 | -0.25833893468456-0.72339999354577j | -139.1375 | 15.6442 | -109.6525 | -0.170139952532193-0.240325801951016j | -10.6196 | -125.2968 | 2.2911 | FALSE | FALSE | FALSE | FALSE | 0.052400244826733j | -0.00216862276144156j | -0.0108431138072078j | -0.0351475998804163-0.00448548484076124j | 0.0856004557916273-19.75463288966j | -0.26992802915661-0.105206439363999j | -158.7063 | FALSE | FALSE
| 306 | 113.7921 | -13986.4632064649j | 0.00025+0.0536232776598828j | 0.0015-0.00176167257415606j | 0.000583333333333333-0.0105600566076698j | 0.0010943883991045-0.00162382549100711j | -56.0217 | 11.0217 | FALSE | 44.897 | 18.5232 | -56.4782 | -0.0260183487202324-0.0229453728301555j | -29.1957 | 1 | 0 | 0.517093085492728-19.1314130769063j | 25.6381 | 3.40628917081285+0.878431154288659j | 10.9253 | 3.08817145366278-175.704802819105j | 10.9622 | 3.44198751412136+0.795463158766346j | -0.011297 | -0.374991331546055-0.925626069874937j | -138.5912 | 13.0129 | -112.0539 | -0.162420710970247-0.231385609276614j | -10.9735 | -125.0669 | 0.011297 | 113.7921 | -112.0539 | FALSE | FALSE | -13986.4632064649j | 0.00025+0.0536232776598828j | 0.0015-0.00176167257415606j | 0.000583333333333333-0.0105600566076698j | 44.897 | 18.5232 | -56.4782 | -0.0260183487202324-0.0229453728301555j | -29.1957 | 1 | 0 | 0.517093085492728-19.1314130769063j | 25.6381 | 2.52191125998685+0.741516055690967j | 8.3947 | 3.08817145366278-175.704802819105j | 8.4266 | 2.54569263313223+0.69299559975439j | -2.5469 | -0.253123998309876-0.701593478959649j | -138.5912 | 15.2282 | -109.8387 | -0.162420710970247-0.231385609276614j | -10.9735 | -125.0669 | 2.5469 | FALSE | FALSE | FALSE | FALSE | 0.0536232776598828j | -0.00211916109188862j | -0.0105958054594431j | -0.0335345074868801-0.00417528963022799j | 0.0778633797193571-19.273989815436j | -0.258699209447789-0.0982260927934988j | -159.2086 | FALSE | FALSE
| 307 | 116.4481 | -13667.4617491193j | 0.00025+0.0548748563388757j | 0.0015-0.00170499516215284j | 0.000583333333333333-0.0103175544511675j | 0.00109614722825109-0.00158036532137032j | -55.2547 | 10.2547 | FALSE | 44.6967 | 18.5232 | -56.4782 | -0.0247256886849352-0.0222437083762617j | -29.5619 | 1 | 0 | 0.490417979966443-18.6716312815943j | 25.4266 | 3.44408181894836+0.863322595255703j | 11.0061 | 2.94894974911992-171.69974137015j | 11.0431 | 3.48018868081781+0.776529657502529j | -0.28249 | -0.366242018479683-0.896042325665202j | -138.0248 | 12.5783 | -112.2315 | -0.154969678835022-0.222891298483818j | -11.3256 | -124.8097 | 0.28249 | FALSE | FALSE | FALSE | FALSE | -13667.4617491193j | 0.00025+0.0548748563388757j | 0.0015-0.00170499516215284j | 0.000583333333333333-0.0103175544511675j | 44.6967 | 18.5232 | -56.4782 | -0.0247256886849352-0.0222437083762617j | -29.5619 | 1 | 0 | 0.490417979966443-18.6716312815943j | 25.4266 | 2.5551675181123+0.731972718642074j | 8.4909 | 2.94894974911992-171.69974137015j | 8.523 | 2.57939081892013+0.681051917834925j | -2.8025 | -0.247926820496937-0.6804661659032j | -138.0248 | 14.7906 | -110.0191 | -0.154969678835022-0.222891298483818j | -11.3256 | -124.8097 | 2.8025 | FALSE | FALSE | FALSE | FALSE | 0.0548748563388757j | -0.00207082753774535j | -0.0103541376887267j | -0.0319966052392656-0.0038869781847938j | 0.0708335008804402-18.8063655031048j | -0.247890655943367-0.0917051567173081j | -159.6985 | FALSE | FALSE
| 308 | 119.166 | -13355.7360360621j | 0.00025+0.0561556471298108j | 0.0015-0.00164922538823491j | 0.000583333333333333-0.010080544747415j | 0.0010979923646533-0.00153776026376524j | -54.4724 | 9.4724 | FALSE | 44.4963 | 18.5232 | -56.4782 | -0.0234924998957928-0.0215733286118687j | -29.9255 | 1 | 0 | 0.465301543682399-18.2239227364651j | 25.2157 | 3.48160813737438+0.846715612126206j | 11.0852 | 2.81600270369223-167.785867002245j | 11.122 | 3.51802990554441+0.755951595441901j | -0.55375 | -0.357509403075886-0.867453898880675j | -137.4385 | 12.1273 | -112.3983 | -0.147782077508536-0.214818469967904j | -11.6758 | -124.5256 | 0.55375 | FALSE | FALSE | FALSE | FALSE | -13355.7360360621j | 0.00025+0.0561556471298108j | 0.0015-0.00164922538823491j | 0.000583333333333333-0.010080544747415j | 44.4963 | 18.5232 | -56.4782 | -0.0234924998957928-0.0215733286118687j | -29.9255 | 1 | 0 | 0.465301543682399-18.2239227364651j | 25.2157 | 2.58847591827383+0.721038946485078j | 8.5854 | 2.81600270369223-167.785867002245j | 8.6177 | 2.61308688218857+0.667608150598536j | -3.0581 | -0.24275284671045-0.659999845382031j | -137.4385 | 14.3317 | -110.1939 | -0.147782077508536-0.214818469967904j | -11.6758 | -124.5256 | 3.0581 | FALSE | FALSE | FALSE | FALSE | 0.0561556471298108j | -0.00202359636910031j | -0.0101179818455016j | -0.0305302910216075-0.00361895910860237j | 0.0644451501063944-18.3513207254011j | -0.237491344068904-0.0856139151542878j | -160.1761 | FALSE | FALSE
| 309 | 121.9473 | -13051.1201230515j | 0.00025+0.0574663318495795j | 0.0015-0.00159433356388939j | 0.000583333333333333-0.00984890132653321j | 0.00109992818724908-0.00149598878053471j | -53.6748 | 8.6748 | FALSE | 44.296 | 18.5232 | -56.4782 | -0.0223160408154468-0.02093249184942j | -30.2864 | 1 | 0 | 0.441640647510934-17.7879046348257j | 25.0052 | 3.5188074705792+0.828607289328813j | 11.1623 | 2.68904767715935-163.961110615241j | 11.199 | 3.55544108659245+0.733725687392668j | -0.825 | -0.348806612433968-0.839835857249546j | -136.8323 | 11.6603 | -112.5544 | -0.140852720634445-0.207144087060873j | -12.024 | -124.2147 | 0.825 | FALSE | FALSE | FALSE | FALSE | -13051.1201230515j | 0.00025+0.0574663318495795j | 0.0015-0.00159433356388939j | 0.000583333333333333-0.00984890132653321j | 44.296 | 18.5232 | -56.4782 | -0.0223160408154468-0.02093249184942j | -30.2864 | 1 | 0 | 0.441640647510934-17.7879046348257j | 25.0052 | 2.62177821000504+0.708688393033262j | 8.6782 | 2.68904767715935-163.961110615241j | 8.7105 | 2.64671506065405+0.652636348278867j | -3.3135 | -0.237607256490315-0.640176980189453j | -136.8323 | 13.8519 | -110.3628 | -0.140852720634445-0.207144087060873j | -12.024 | -124.2147 | 3.3135 | FALSE | FALSE | FALSE | FALSE | 0.0574663318495795j | -0.00197744244288659j | -0.00988721221443293j | -0.0291321431442325-0.00336976193692811j | 0.058638890433247-17.9084362968917j | -0.22749001065852-0.0799245004806598j | -160.642 | FALSE | FALSE
| 310 | 124.7936 | -12753.4518506807j | 0.00025+0.0588076082288238j | 0.0015-0.00154029046797159j | 0.000583333333333333-0.00962250087533285j | 0.00110195930926303-0.0014550298789765j | -52.8617 | 7.8617 | FALSE | 44.0956 | 18.5232 | -56.4782 | -0.0211936998007363-0.020319575180645j | -30.6446 | 1 | 0 | 0.419339920138833-17.3632102303428j | 24.7951 | 3.55561872150261+0.808997691544884j | 11.2375 | 2.56781474701486-160.223449587049j | 11.2739 | 3.59235137521918+0.709852172577067j | -1.0962 | -0.340146241914369-0.813163715487241j | -136.2063 | 11.1777 | -112.6995 | -0.134176087036729-0.199846410779493j | -12.3701 | -123.8773 | 1.0962 | FALSE | FALSE | FALSE | FALSE | -12753.4518506807j | 0.00025+0.0588076082288238j | 0.0015-0.00154029046797159j | 0.000583333333333333-0.00962250087533285j | 44.0956 | 18.5232 | -56.4782 | -0.0211936998007363-0.020319575180645j | -30.6446 | 1 | 0 | 0.419339920138833-17.3632102303428j | 24.7951 | 2.65501364563079+0.69489739745161j | 8.7691 | 2.56781474701486-160.223449587049j | 8.8014 | 2.68020667876774+0.636111678504652j | -3.5687 | -0.232495008802689-0.620980660839078j | -136.2063 | 13.3514 | -110.5259 | -0.134176087036729-0.199846410779493j | -12.3701 | -123.8773 | 3.5687 | FALSE | FALSE | FALSE | FALSE | 0.0588076082288238j | -0.00193234118949708j | -0.0096617059474854j | -0.0277989107207049-0.00313802738219154j | 0.0533609081665299-17.4773118934115j | -0.217875233196575-0.0746107891419815j | -161.0964 | FALSE | FALSE
| 311 | 127.7063 | -12462.572758054j | 0.00025+0.0601801902833674j | 0.0015-0.00148706733114937j | 0.000583333333333333-0.00940122287167017j | 0.00110409059161608-0.00141486310989941j | -52.0332 | 7.0332 | FALSE | 43.8953 | 18.5232 | -56.4782 | -0.0201229889938374-0.0197330656072504j | -31 | 1 | 0 | 0.39831109683762-16.9494879696574j | 24.5855 | 3.59198054679871+0.78788988111005j | 11.3108 | 2.45204613742923-156.570906761225j | 11.3468 | 3.62868939970675+0.684334867263644j | -1.3671 | -0.331540382754165-0.787413402789809j | -135.5605 | 10.68 | -112.8335 | -0.127746385959515-0.192904936081706j | -12.7139 | -123.5135 | 1.3671 | FALSE | FALSE | FALSE | FALSE | -12462.572758054j | 0.00025+0.0601801902833674j | 0.0015-0.00148706733114937j | 0.000583333333333333-0.00940122287167017j | 43.8953 | 18.5232 | -56.4782 | -0.0201229889938374-0.0197330656072504j | -31 | 1 | 0 | 0.39831109683762-16.9494879696574j | 24.5855 | 2.68811912125195+0.679645196419663j | 8.8581 | 2.45204613742923-156.570906761225j | 8.8902 | 2.71349030548262+0.61801268985183j | -3.8237 | -0.227420881428036-0.602394561543143j | -135.5605 | 12.8306 | -110.6829 | -0.127746385959515-0.192904936081706j | -12.7139 | -123.5135 | 3.8237 | FALSE | FALSE | FALSE | FALSE | 0.0601801902833674j | -0.00188826859970515j | -0.00944134299852575j | -0.0265275045942528-0.00292249842694908j | 0.0485624657082016-17.0575649521993j | -0.208635499177575-0.0696483016442024j | -161.5396 | FALSE | FALSE
| 312 | 130.687 | -12178.3279984312j | 0.00025+0.0615848086943145j | 0.0015-0.00143463582058809j | 0.000583333333333333-0.00918494952028804j | 0.00110632715713966-0.00137546856748877j | -51.1893 | 6.1893 | FALSE | 43.6949 | 18.5232 | -56.4782 | -0.0191015384997368-0.0191715518947851j | -31.3524 | 1 | 0 | 0.378472427838766-16.5464006789527j | 24.3763 | 3.62783155093834+0.765289919142885j | 11.382 | 2.3414956737459-153.00154945447j | 11.4175 | 3.66438349147034+0.657181199596828j | -1.6378 | -0.3230006445196-0.76256123266483j | -134.8952 | 10.1675 | -112.9562 | -0.121557615305121-0.186300329866554j | -13.0553 | -123.1237 | 1.6378 | FALSE | FALSE | FALSE | FALSE | -12178.3279984312j | 0.00025+0.0615848086943145j | 0.0015-0.00143463582058809j | 0.000583333333333333-0.00918494952028804j | 43.6949 | 18.5232 | -56.4782 | -0.0191015384997368-0.0191715518947851j | -31.3524 | 1 | 0 | 0.378472427838766-16.5464006789527j | 24.3763 | 2.72102933623389+0.662914128026347j | 8.9451 | 2.3414956737459-153.00154945447j | 8.9769 | 2.74649193596665+0.598321567706005j | -4.0784 | -0.222389504760948-0.584402896602382j | -134.8952 | 12.2898 | -110.8339 | -0.121557615305121-0.186300329866554j | -13.0553 | -123.1237 | 4.0784 | FALSE | FALSE | FALSE | FALSE | 0.0615848086943145j | -0.00184520121188352j | -0.00922600605941759j | -0.02531498878121-0.00272201218401316j | 0.0441994095901841-16.6488296467805j | -0.199759266587358-0.0650141069120115j | -161.9719 | FALSE | FALSE
| 313 | 133.7373 | -11900.5662567969j | 0.00025+0.0630222111970213j | 0.0015-0.00138296802486787j | 0.000583333333333333-0.00897356569010874j | 0.00110867440563845-0.00133682689059669j | -50.33 | 5.33 | FALSE | 43.4946 | 18.5232 | -56.4782 | -0.0181270908404076-0.0186337170860175j | -31.7018 | 1 | 0 | 0.359748140467277-16.1536248009877j | 24.1676 | 3.66311047746377+0.741206850768121j | 11.4513 | 2.23592826137852-149.513488483799j | 11.4861 | 3.69936191141598+0.628402226715139j | -1.9082 | -0.314538173090819-0.738583875346212j | -134.2104 | 9.6407 | -113.0675 | -0.115603613499924-0.180014370897722j | -13.3943 | -122.7082 | 1.9082 | FALSE | FALSE | FALSE | FALSE | -11900.5662567969j | 0.00025+0.0630222111970213j | 0.0015-0.00138296802486787j | 0.000583333333333333-0.00897356569010874j | 43.4946 | 18.5232 | -56.4782 | -0.0181270908404076-0.0186337170860175j | -31.7018 | 1 | 0 | 0.359748140467277-16.1536248009877j | 24.1676 | 2.75367697059139+0.644689825611238j | 9.03 | 2.23592826137852-149.513488483799j | 9.0615 | 2.77913519693066+0.577024380103632j | -4.3328 | -0.217405390393003-0.566990377532724j | -134.2104 | 11.7295 | -110.9787 | -0.115603613499924-0.180014370897722j | -13.3943 | -122.7082 | 4.3328 | FALSE | FALSE | FALSE | FALSE | 0.0630222111970213j | -0.00180311609951468j | -0.00901558049757342j | -0.0241585724007362-0.00253549245203036j | 0.0402317278919944-16.2507559310953j | -0.191235016419888-0.060686731045555j | -162.3936 | FALSE | FALSE
| 314 | 136.8587 | -11629.139669309j | 0.00025+0.0644931629791461j | 0.0015-0.00133203643912524j | 0.000583333333333333-0.00876695885294498j | 0.00111113802984712-0.00129891926558767j | -49.4552 | 4.4552 | FALSE | 43.2942 | 18.5232 | -56.4782 | -0.0171974956758049-0.0181183316161728j | -32.048 | 1 | 0 | 0.34206794979396-15.7708496793255j | 23.9591 | 3.69775639577414+0.71565267500427j | 11.5185 | 2.13511938802634-146.104877213125j | 11.5525 | 3.73355307478973+0.598012634467952j | -2.178 | -0.306163664848685-0.715458332958527j | -133.5064 | 9.0999 | -113.1674 | -0.109878105572034-0.174029891783885j | -13.7305 | -122.2673 | 2.178 | FALSE | FALSE | FALSE | FALSE | -11629.139669309j | 0.00025+0.0644931629791461j | 0.0015-0.00133203643912524j | 0.000583333333333333-0.00876695885294498j | 43.2942 | 18.5232 | -56.4782 | -0.0171974956758049-0.0181183316161728j | -32.048 | 1 | 0 | 0.34206794979396-15.7708496793255j | 23.9591 | 2.78599287946492+0.624961399827486j | 9.1128 | 2.13511938802634-146.104877213125j | 9.1438 | 2.81134157498882+0.554111311229144j | -4.5867 | -0.212472954846236-0.550142171216735j | -133.5064 | 11.15 | -111.1173 | -0.109878105572034-0.174029891783885j | -13.7305 | -122.2673 | 4.5867 | FALSE | FALSE | FALSE | FALSE | 0.0644931629791461j | -0.00176199085898621j | -0.00880995429493107j | -0.023055602061782-0.00236194290211614j | 0.0366231518661889-15.863008647794j | -0.183051298061254-0.0566460704599935j | -162.8051 | FALSE | FALSE
| 315 | 140.0531 | -11363.903744585j | 0.00025+0.0659984470879894j | 0.0015-0.00128181395041114j | 0.000583333333333333-0.00856501902359667j | 0.00111372403232622-0.00126172743088643j | -48.5652 | 3.5652 | FALSE | 43.0939 | 18.5232 | -56.4782 | -0.016310704781707-0.017624246977771j | -32.3909 | 1 | 0 | 0.325366613108532-15.3977768866832j | 23.7511 | 3.73170888191232+0.688642300075869j | 11.5836 | 2.03885464817214-142.77391061901j | 11.6166 | 3.7668857728299+0.566030720250121j | -2.4473 | -0.297887377703255-0.693161917520872j | -132.7833 | 8.5456 | -113.2557 | -0.104374743981016-0.168330723108977j | -14.0639 | -121.8013 | 2.4473 | FALSE | FALSE | FALSE | FALSE | -11363.903744585j | 0.00025+0.0659984470879894j | 0.0015-0.00128181395041114j | 0.000583333333333333-0.00856501902359667j | 43.0939 | 18.5232 | -56.4782 | -0.016310704781707-0.017624246977771j | -32.3909 | 1 | 0 | 0.325366613108532-15.3977768866832j | 23.7511 | 2.81790630369363+0.603721607287843j | 9.1934 | 2.03885464817214-142.77391061901j | 9.2238 | 2.84303066721826+0.529576880285011j | -4.8401 | -0.207596538820911-0.533843859331861j | -132.7833 | 10.5517 | -111.2496 | -0.104374743981016-0.168330723108977j | -14.0639 | -121.8013 | 4.8401 | FALSE | FALSE | FALSE | FALSE | 0.0659984470879894j | -0.0017218035976644j | -0.00860901798832199j | -0.0220035546799079-0.00220044083761762j | 0.0333407971657878-15.4852666960083j | -0.175196768295907-0.0528733093549347j | -163.2065 | FALSE | FALSE
| 316 | 143.3219 | -11104.7172867833j | 0.00025+0.0675388648473418j | 0.0015-0.00123227382325762j | 0.000583333333333333-0.00836763870130127j | 0.00111643874334242-0.00122523368339353j | -47.6601 | 2.6601 | FALSE | 42.8935 | 18.5232 | -56.4782 | -0.0154647672744564-0.017150389887651j | -32.7303 | 1 | 0 | 0.309583523998263-15.0341195945259j | 23.5434 | 3.76490819194067+0.660193485086976j | 11.6466 | 1.94692928887245-139.51882437531j | 11.6785 | 3.7992893896335+0.532478359670958j | -2.7158 | -0.289719139568554-0.671672231812091j | -132.0415 | 7.9782 | -113.3325 | -0.0990871446984517-0.162901639771716j | -14.3943 | -121.3106 | 2.7158 | FALSE | FALSE | FALSE | FALSE | -11104.7172867833j | 0.00025+0.0675388648473418j | 0.0015-0.00123227382325762j | 0.000583333333333333-0.00836763870130127j | 42.8935 | 18.5232 | -56.4782 | -0.0154647672744564-0.017150389887651j | -32.7303 | 1 | 0 | 0.309583523998263-15.0341195945259j | 23.5434 | 2.84934509531297+0.580967004265581j | 9.2718 | 1.94692928887245-139.51882437531j | 9.3013 | 2.87412045283741+0.503420143521528j | -5.093 | -0.20278042231731-0.518081399273875j | -132.0415 | 9.9349 | -111.3757 | -0.0990871446984517-0.162901639771716j | -14.3943 | -121.3106 | 5.093 | FALSE | FALSE | FALSE | FALSE | 0.0675388648473418j | -0.0016825329222399j | -0.0084126646111995j | -0.0210000306981686-0.00205013147484966j | 0.0303548405719222-15.117222254267j | -0.167660224619494-0.0493508414310229j | -163.5982 | FALSE | FALSE
| 317 | 146.6671 | -10851.442320439j | 0.00025+0.0691152362840613j | 0.0015-0.00118338968544549j | 0.000583333333333333-0.0081747128125068j | 0.00111928883977688-0.00118942088695549j | -46.7399 | 1.7399 | FALSE | 42.6931 | 18.5232 | -56.4782 | -0.0146578250727802-0.0166957569131125j | -33.0662 | 1 | 0 | 0.294662342246976-14.6796019812088j | 23.336 | 3.79729542663208+0.63032676915041j | 11.7075 | 1.85914777589314-136.337893956445j | 11.7382 | 3.83069411277321+0.497380957954171j | -2.9835 | -0.28166835484932-0.650967153056891j | -131.2811 | 7.398 | -113.3978 | -0.0940089189989201-0.157728309565171j | -14.7217 | -120.7957 | 2.9835 | FALSE | FALSE | FALSE | FALSE | -10851.442320439j | 0.00025+0.0691152362840613j | 0.0015-0.00118338968544549j | 0.000583333333333333-0.0081747128125068j | 42.6931 | 18.5232 | -56.4782 | -0.0146578250727802-0.0166957569131125j | -33.0662 | 1 | 0 | 0.294662342246976-14.6796019812088j | 23.336 | 2.88023595664225+0.556698084054956j | 9.3478 | 1.85914777589314-136.337893956445j | 9.3764 | 2.90452758468397+0.475644877313801j | -5.3452 | -0.198028835986645-0.502841086761257j | -131.2811 | 9.3002 | -111.4955 | -0.0940089189989201-0.157728309565171j | -14.7217 | -120.7957 | 5.3452 | FALSE | FALSE | FALSE | FALSE | 0.0691152362840613j | -0.00164415792733924j | -0.00822078963669617j | -0.0200427476878002-0.00191022269779946j | 0.0276382285658189-14.758580054555j | -0.160430633477594-0.0460621957477311j | -163.9804 | FALSE | FALSE
| 318 | 150.0903 | -10603.9440170136j | 0.00025+0.0707284005646066j | 0.0015-0.00113513551396529j | 0.000583333333333333-0.00798613865493691j | 0.00112228136510377-0.00115427248309943j | -45.8051 | 0.80509 | FALSE | 42.4928 | 18.5232 | -56.4782 | -0.0138881085870808-0.0162594095180138j | -33.3985 | 1 | 0 | 0.280550656152971-14.333958676147j | 23.129 | 3.82881268636035+0.599065389204107j | 11.7663 | 1.77532337928496-133.229433759018j | 11.7955 | 3.8610311363479+0.460767387124753j | -3.2502 | -0.273744009463124-0.631024819336479j | -130.5026 | 6.8054 | -113.4516 | -0.0891337013842152-0.152797244003307j | -15.0457 | -120.257 | 3.2502 | FALSE | FALSE | FALSE | FALSE | -10603.9440170136j | 0.00025+0.0707284005646066j | 0.0015-0.00113513551396529j | 0.000583333333333333-0.00798613865493691j | 42.4928 | 18.5232 | -56.4782 | -0.0138881085870808-0.0162594095180138j | -33.3985 | 1 | 0 | 0.280550656152971-14.333958676147j | 23.129 | 2.9105046914835+0.530919396748801j | 9.4215 | 1.77532337928496-133.229433759018j | 9.449 | 2.93416769894692+0.446259740302373j | -5.5967 | -0.19334596906131-0.488109520274524j | -130.5026 | 8.6479 | -111.6091 | -0.0891337013842152-0.152797244003307j | -15.0457 | -120.257 | 5.5967 | FALSE | FALSE | FALSE | FALSE | 0.0707284005646066j | -0.001606658184396j | -0.00803329092197999j | -0.0191295343059099-0.0017799802443965j | 0.0251664144839607-14.40905670382j | -0.153497153990023-0.0429919665986727j | -164.3533 | FALSE | FALSE
| 319 | 153.5935 | -10362.0906231209j | 0.00025+0.0723792164417598j | 0.0015-0.00108748562116417j | 0.000583333333333333-0.00780181584291833j | 0.00112542375047711-0.00111977250426908j | -44.8558 | -0.14422 | 153.5935 | 42.2924 | 18.5232 | -56.4782 | -0.0131539326268523-0.0158404694931743j | -33.7269 | 1 | 0 | 0.267199674206888-13.9969342376549j | 22.9222 | 3.85940321524735+0.56643518785978j | 11.823 | 1.69527777753343-130.191796241512j | 11.8505 | 3.89023285531799+0.422669910175153j | -3.5158 | -0.26595467487617-0.611823618578522j | -129.7063 | 6.2008 | -113.4942 | -0.0844551740291918-0.148095751381619j | -15.3663 | -119.695 | 3.5158 | FALSE | FALSE | FALSE | FALSE | -10362.0906231209j | 0.00025+0.0723792164417598j | 0.0015-0.00108748562116417j | 0.000583333333333333-0.00780181584291833j | 42.2924 | 18.5232 | -56.4782 | -0.0131539326268523-0.0158404694931743j | -33.7269 | 1 | 0 | 0.267199674206888-13.9969342376549j | 22.9222 | 2.94007646683099+0.503639650360624j | 9.4928 | 1.69527777753343-130.191796241512j | 9.519 | 2.96295574139727+0.415278412769822j | -5.8473 | -0.188735974208787-0.473873567453751j | -129.7063 | 7.9784 | -111.7166 | -0.0844551740291918-0.148095751381619j | -15.3663 | -119.695 | 5.8473 | FALSE | FALSE | FALSE | FALSE | 0.0723792164417598j | -0.0015700137307759j | -0.0078500686538795j | -0.0182583245887596-0.00165872328605949j | 0.0229171213451059-14.0683800495147j | -0.146849157665754-0.0401257472676049j | -164.7173 | FALSE | FALSE
| 320 | 157.1784 | -10125.753390389j | 0.00025+0.0740685627117751j | 0.0015-0.00104041464107135j | 0.000583333333333333-0.00762164625394142j | 0.00112872383695927-0.00108590558982887j | -43.8924 | FALSE | FALSE | 42.092 | 18.5232 | -56.4782 | -0.0124536925171981-0.0154381147385787j | -34.0513 | 1 | 0 | 0.254563943376538-13.668282662253j | 22.7158 | 3.88901153381035+0.532464512717237j | 11.8774 | 1.61884067945555-127.223371081771j | 11.9031 | 3.91823305016006+0.383124093512359j | -3.7802 | -0.25830851158409-0.593342179938241j | -128.8926 | 5.5846 | -113.5257 | -0.0799670881056117-0.143611892042503j | -15.6833 | -119.1103 | 3.7802 | FALSE | FALSE | FALSE | FALSE | -10125.753390389j | 0.00025+0.0740685627117751j | 0.0015-0.00104041464107135j | 0.000583333333333333-0.00762164625394142j | 42.092 | 18.5232 | -56.4782 | -0.0124536925171981-0.0154381147385787j | -34.0513 | 1 | 0 | 0.254563943376538-13.668282662253j | 22.7158 | 2.96887608339185+0.474871792401975j | 9.5616 | 1.61884067945555-127.223371081771j | 9.5863 | 2.99080630817296+0.382719711605615j | -6.097 | -0.184202969646843-0.460120333547094j | -128.8926 | 7.2922 | -111.818 | -0.0799670881056117-0.143611892042503j | -15.6833 | -119.1103 | 6.097 | FALSE | FALSE | FALSE | FALSE | 0.0740685627117751j | -0.00153420505914985j | -0.00767102529574927j | -0.0174271525605522-0.00154582036591444j | 0.0208701277481207-13.7362885860185j | -0.14047624456373-0.0374500675190026j | -165.0725 | FALSE | FALSE
| 321 | 160.8469 | -9894.80650692226j | 0.00025+0.0757973386821977j | 0.0015-0.000993897515894781j | 0.000583333333333333-0.0074455339764257j | 0.00113218989891736-0.00105265700513612j | -42.9152 | FALSE | FALSE | 41.8917 | 18.5232 | -56.4782 | -0.0117858604157729-0.015051575367709j | -34.3716 | 1 | 0 | 0.242601091519249-13.3477669233856j | 22.5096 | 3.91758355954581+0.49718410864046j | 11.9298 | 1.54584946305217-124.322584351997j | 11.9534 | 3.9449670610692+0.342168709069923j | -4.0431 | -0.250813272420133-0.575559367346126j | -128.0621 | 4.9572 | -113.5463 | -0.0756632823105995-0.139334435802599j | -15.9965 | -118.5034 | 4.0431 | FALSE | FALSE | FALSE | FALSE | -9894.80650692226j | 0.00025+0.0757973386821977j | 0.0015-0.000993897515894781j | 0.000583333333333333-0.0074455339764257j | 41.8917 | 18.5232 | -56.4782 | -0.0117858604157729-0.015051575367709j | -34.3716 | 1 | 0 | 0.242601091519249-13.3477669233856j | 22.5096 | 2.99682825314575+0.444633071219103j | 9.6278 | 1.54584946305217-124.322584351997j | 9.6509 | 3.01763399900642+0.348607679412568j | -6.3456 | -0.179751038849482-0.446837131973337j | -128.0621 | 6.5898 | -111.9136 | -0.0756632823105995-0.139334435802599j | -15.9965 | -118.5034 | 6.3456 | FALSE | FALSE | FALSE | FALSE | 0.0757973386821977j | -0.00149921310710943j | -0.00749606553554716j | -0.016634147138877-0.00144068566437822j | 0.0190070745150923-13.4125308990255j | -0.134368256309359-0.0349523346709511j | -165.4192 | FALSE | FALSE
| 322 | 164.6012 | -9669.12703032652j | 0.00025+0.0775664646506018j | 0.0015-0.000947909482681824j | 0.000583333333333333-0.00727338525866211j | 0.00113583066860385-0.00102001266401962j | -41.9249 | FALSE | FALSE | 41.6913 | 18.5232 | -56.4782 | -0.0111489818218537-0.0146801301068688j | -34.6877 | 1 | 0 | 0.231271591686971-13.0351585376283j | 22.3037 | 3.94506671508527+0.460627004526776j | 11.9799 | 1.47614883055979-121.487897710957j | 12.0013 | 3.97037195114016+0.299845627521242j | -4.3045 | -0.243476306023838-0.558454274967755j | -127.2152 | 4.3188 | -113.5564 | -0.0715376988988333-0.135252821488374j | -16.3058 | -117.8752 | 4.3045 | FALSE | FALSE | FALSE | FALSE | -9669.12703032652j | 0.00025+0.0775664646506018j | 0.0015-0.000947909482681824j | 0.000583333333333333-0.00727338525866211j | 41.6913 | 18.5232 | -56.4782 | -0.0111489818218537-0.0146801301068688j | -34.6877 | 1 | 0 | 0.231271591686971-13.0351585376283j | 22.3037 | 3.02385788212473+0.412945076591501j | 9.6915 | 1.47614883055979-121.487897710957j | 9.7127 | 3.04335378064257+0.312971646526215j | -6.5931 | -0.175384228163701-0.434011457032283j | -127.2152 | 5.8715 | -112.0037 | -0.0715376988988333-0.135252821488374j | -16.3058 | -117.8752 | 6.5931 | FALSE | FALSE | FALSE | FALSE | 0.0775664646506018j | -0.00146501924701917j | -0.00732509623509584j | -0.0158775273191451-0.0013427755637611j | 0.0173112899989658-13.0968651452037j | -0.128515286335237-0.0326207780946131j | -165.7575 | FALSE | FALSE
| 323 | 168.443 | -9448.59482226209j | 0.00025+0.0793768823945022j | 0.0015-0.000902426060136969j | 0.000583333333333333-0.00710510845890525j | 0.00113965536192517-0.000987959155044983j | -40.9218 | FALSE | FALSE | 41.4909 | 18.5232 | -56.4782 | -0.0105416722696446-0.0143231029646317j | -34.9993 | 1 | 0 | 0.220538546308449-12.7302371565938j | 22.098 | 3.97141002375584+0.42282839610914j | 12.0278 | 1.40959047897891-118.71780761314j | 12.0468 | 3.99438665816242+0.256199704053461j | -4.5642 | -0.236304560753507-0.542006224296627j | -126.3527 | 3.6699 | -113.5563 | -0.0675843974922464-0.13135711851738j | -16.611 | -117.2262 | 4.5642 | FALSE | FALSE | FALSE | FALSE | -9448.59482226209j | 0.00025+0.0793768823945022j | 0.0015-0.000902426060136969j | 0.000583333333333333-0.00710510845890525j | 41.4909 | 18.5232 | -56.4782 | -0.0105416722696446-0.0143231029646317j | -34.9993 | 1 | 0 | 0.220538546308449-12.7302371565938j | 22.098 | 3.04989035657583+0.379833759295579j | 9.7525 | 1.40959047897891-118.71780761314j | 9.7717 | 3.06788135808281+0.275846264950379j | -6.8392 | -0.171106542646058-0.421630958768102j | -126.3527 | 5.1379 | -112.0883 | -0.0675843974922464-0.13135711851738j | -16.611 | -117.2262 | 6.8392 | FALSE | FALSE | FALSE | FALSE | 0.0793768823945022j | -0.00143160527610032j | -0.00715802638050158j | -0.0151555976214558-0.00125158548619867j | 0.0157676321926869-12.7890585646353j | -0.122907687677129-0.0304443969831647j | -166.0878 | FALSE | FALSE
| 324 | 172.3745 | -9233.09248448908j | 0.00025+0.0812295556727007j | 0.0015-0.000857423035589431j | 0.000583333333333333-0.00694061399658871j | 0.00114367370538498-0.000956483771995067j | -39.9066 | FALSE | FALSE | 41.2906 | 18.5232 | -56.4782 | -0.00996261419832852-0.0139798601485811j | -35.3063 | 1 | 0 | 0.210367489428975-12.4327901828642j | 21.8926 | 3.99656419257556+0.383825526314717j | 12.0736 | 1.34603278538792-116.010844534551j | 12.0899 | 4.016952134869+0.211278658155313j | -4.822 | -0.229304589276283-0.526194762582805j | -125.4752 | 3.0108 | -113.5466 | -0.0637975669176683-0.127637990455564j | -16.9119 | -116.5574 | 4.822 | FALSE | FALSE | FALSE | FALSE | -9233.09248448908j | 0.00025+0.0812295556727007j | 0.0015-0.000857423035589431j | 0.000583333333333333-0.00694061399658871j | 41.2906 | 18.5232 | -56.4782 | -0.00996261419832852-0.0139798601485811j | -35.3063 | 1 | 0 | 0.210367489428975-12.4327901828642j | 21.8926 | 3.07485183067531+0.345329429533664j | 9.8109 | 1.34603278538792-116.010844534551j | 9.8279 | 3.09113355120429+0.237271513452357j | -7.084 | -0.166921940414996-0.409683419962619j | -125.4752 | 4.3893 | -112.168 | -0.0637975669176683-0.127637990455564j | -16.9119 | -116.5574 | 7.084 | FALSE | FALSE | FALSE | FALSE | 0.0812295556727007j | -0.00139895340674077j | -0.00699476703370385j | -0.0144667437843732-0.00116664698161094j | 0.0143623459706183-12.4888870237328j | -0.117536078622217-0.0284129112334704j | -166.4102 | FALSE | FALSE
| 325 | 176.3977 | -9022.50529637157j | 0.00025+0.0831254707383342j | 0.0015-0.000812876452103767j | 0.000583333333333333-0.00677981430463775j | 0.00114789596416752-0.000925574549047125j | -38.88 | FALSE | FALSE | 41.0902 | 18.5232 | -56.4782 | -0.00941055399180054-0.0136498072083126j | -35.6086 | 1 | 0 | 0.200726205364094-12.1426124083888j | 21.6874 | 4.0204816829002+0.343657564659638j | 12.1172 | 1.28534050638223-113.36557221487j | 12.1306 | 4.03801147767327+0.165132948836344j | -5.0777 | -0.222482554020982-0.510999662286036j | -124.5835 | 2.3418 | -113.5277 | -0.0601715353014641-0.124086660475371j | -17.2083 | -115.8695 | 5.0777 | FALSE | FALSE | FALSE | FALSE | -9022.50529637157j | 0.00025+0.0831254707383342j | 0.0015-0.000812876452103767j | 0.000583333333333333-0.00677981430463775j | 41.0902 | 18.5232 | -56.4782 | -0.00941055399180054-0.0136498072083126j | -35.6086 | 1 | 0 | 0.200726205364094-12.1426124083888j | 21.6874 | 3.09866951399743+0.30946673431951j | 9.8666 | 1.28534050638223-113.36557221487j | 9.8811 | 3.11302867425124+0.197292673306975j | -7.3273 | -0.162834325800257-0.39815673520852j | -124.5835 | 3.6264 | -112.2431 | -0.0601715353014641-0.124086660475371j | -17.2083 | -115.8695 | 7.3273 | FALSE | FALSE | FALSE | FALSE | 0.0831254707383342j | -0.001367046257026j | -0.00683523128512998j | -0.0138094286910705-0.00108752504453347j | 0.0130829339656533-12.1961345865022j | -0.112391346475835-0.0265167152855491j | -166.7249 | FALSE | FALSE
| 326 | 180.5149 | -8816.72115380719j | 0.00025+0.0850656368638968j | 0.0015-0.000768762595726625j | 0.000583333333333333-0.00662262378285376j | 0.00115233297129856-0.000895220301188439j | -37.8428 | FALSE | FALSE | 40.8898 | 18.5232 | -56.4782 | -0.00888429918144115-0.0133323863852806j | -35.906 | 1 | 0 | 0.191584562281354-11.8595056738949j | 21.4825 | 4.0431167691191+0.30236548709534j | 12.1585 | 1.22738449100733-110.780586915689j | 12.1689 | 4.05751004411864+0.117815646634116j | -5.3313 | -0.215844233631391-0.496400921234195j | -123.6783 | 1.6632 | -113.5003 | -0.0567007786306474-0.120694878634994j | -17.5001 | -115.1635 | 5.3313 | FALSE | FALSE | FALSE | FALSE | -8816.72115380719j | 0.00025+0.0850656368638968j | 0.0015-0.000768762595726625j | 0.000583333333333333-0.00662262378285376j | 40.8898 | 18.5232 | -56.4782 | -0.00888429918144115-0.0133323863852806j | -35.906 | 1 | 0 | 0.191584562281354-11.8595056738949j | 21.4825 | 3.12127195699627+0.272284614091434j | 9.9196 | 1.22738449100733-110.780586915689j | 9.9313 | 3.1334869156657+0.155960274424873j | -7.5688 | -0.158847541553601-0.387038891985952j | -123.6783 | 2.8494 | -112.3141 | -0.0567007786306474-0.120694878634994j | -17.5001 | -115.1635 | 7.5688 | FALSE | FALSE | FALSE | FALSE | 0.0850656368638968j | -0.00133586684148594j | -0.00667933420742969j | -0.013182188514216-0.00101381564059887j | 0.0119180397393716-11.9105931121786j | -0.107464649685052-0.0247468347677512j | -167.0321 | FALSE | FALSE
| 327 | 184.7281 | -8615.63050954954j | 0.00025+0.0870510868785172j | 0.0015-0.000725057982862845j | 0.000583333333333333-0.00646895875234579j | 0.00115699615778683-0.000865410670479088j | -36.7958 | FALSE | FALSE | 40.6894 | 18.5232 | -56.4782 | -0.00838271580570933-0.0130270741514834j | -36.1983 | 1 | 0 | 0.182914359365696-11.5832785479524j | 21.2777 | 4.06442558596337+0.259991957633574j | 12.1977 | 1.17204140658254-108.254516694532j | 12.2047 | 4.0753955594381+0.0693823036775351j | -5.5825 | -0.209395030511989-0.482378763162933j | -122.7606 | 0.97535 | -113.4651 | -0.0533799279720744-0.117454890895569j | -17.7871 | -114.4405 | 5.5825 | FALSE | FALSE | FALSE | FALSE | -8615.63050954954j | 0.00025+0.0870510868785172j | 0.0015-0.000725057982862845j | 0.000583333333333333-0.00646895875234579j | 40.6894 | 18.5232 | -56.4782 | -0.00838271580570933-0.0130270741514834j | -36.1983 | 1 | 0 | 0.182914359365696-11.5832785479524j | 21.2777 | 3.14258933283835+0.233826238989766j | 9.9697 | 1.17204140658254-108.254516694532j | 9.9785 | 3.15243071572992+0.113330011842814j | -7.8086 | -0.154965360366427-0.376317953641143j | -122.7606 | 2.0589 | -112.3816 | -0.0533799279720744-0.117454890895569j | -17.7871 | -114.4405 | 7.8086 | FALSE | FALSE | FALSE | FALSE | 0.0870510868785172j | -0.00130539856205296j | -0.0065269928102648j | -0.0125836290668328-0.000945143425188767j | 0.010857342039942-11.6320618774115j | -0.1027474185323-0.0230948857993112j | -167.332 | FALSE | FALSE
| 328 | 189.0397 | -8419.12631489174j | 0.00025+0.0890828777177747j | 0.0015-0.00068173934777419j | 0.000583333333333333-0.00631873741098492j | 0.0011618975836049-0.000836136178845384j | -35.7399 | FALSE | FALSE | 40.4891 | 18.5232 | -56.4782 | -0.00790472592075388-0.0127333789202237j | -36.4854 | 1 | 0 | 0.174689186351083-11.313746024429j | 21.0732 | 4.08436616514037+0.216581212971711j | 12.2347 | 1.11919347683916-105.786020694386j | 12.238 | 4.09161821277708+0.0198908229657286j | -5.8312 | -0.203139979513715-0.468913638311992j | -121.8315 | 0.27853 | -113.4229 | -0.0502037755250143-0.114359409790394j | -18.0692 | -113.7015 | 5.8312 | FALSE | FALSE | FALSE | FALSE | -8419.12631489174j | 0.00025+0.0890828777177747j | 0.0015-0.00068173934777419j | 0.000583333333333333-0.00631873741098492j | 40.4891 | 18.5232 | -56.4782 | -0.00790472592075388-0.0127333789202237j | -36.4854 | 1 | 0 | 0.174689186351083-11.313746024429j | 21.0732 | 3.16255371401875+0.194138925384427j | 10.0171 | 1.11919347683916-105.786020694386j | 10.0227 | 3.16978513951694+0.0694626327899441j | -8.0465 | -0.15119147591849-0.365982044141481j | -121.8315 | 1.2554 | -112.4461 | -0.0502037755250143-0.114359409790394j | -18.0692 | -113.7015 | 8.0465 | FALSE | FALSE | FALSE | FALSE | 0.0890828777177747j | -0.00127562519922602j | -0.00637812599613011j | -0.0120124223471675-0.000881159638347783j | 0.00989145906511243-11.3603472213072j | -0.098231354589508-0.0215530368063279j | -167.6248 | FALSE | FALSE
| 329 | 193.452 | -8227.10396268011j | 0.00025+0.0911620909863494j | 0.0015-0.000638783630194051j | 0.000583333333333333-0.00617187978985767j | 0.00116704996931367-0.000807388288170851j | -34.6763 | FALSE | FALSE | 40.2887 | 18.5232 | -56.4782 | -0.00744930525665477-0.0124508389132523j | -36.7672 | 1 | 0 | 0.166884294315049-11.0507292371554j | 20.8688 | 4.10289846214399+0.172178951216594j | 12.2695 | 1.06872823182175-103.373788448446j | 12.2689 | 4.10613074377325-0.030598672108291j | -6.0772 | -0.19708375776567-0.455986223756202j | -120.892 | -0.42696 | -113.3747 | -0.0471672796675755-0.111401586657868j | -18.3461 | -112.9477 | 6.0772 | FALSE | FALSE | FALSE | FALSE | -8227.10396268011j | 0.00025+0.0911620909863494j | 0.0015-0.000638783630194051j | 0.000583333333333333-0.00617187978985767j | 40.2887 | 18.5232 | -56.4782 | -0.00744930525665477-0.0124508389132523j | -36.7672 | 1 | 0 | 0.166884294315049-11.0507292371554j | 20.8688 | 3.18109934230659+0.153274033367493j | 10.0616 | 1.06872823182175-103.373788448446j | 10.0637 | 3.18547824270129+0.0244237947688089j | -8.2823 | -0.147529493659017-0.356019334459443j | -120.892 | 0.43929 | -112.5084 | -0.0471672796675755-0.111401586657868j | -18.3461 | -112.9477 | 8.2823 | FALSE | FALSE | FALSE | FALSE | 0.0911620909863494j | -0.00124653090343638j | -0.0062326545171819j | -0.0114673032663549-0.000821540161469547j | 0.00901186175723596-11.0952622117653j | -0.0939084291027153-0.020113972712107j | -167.9106 | FALSE | FALSE
| 330 | 197.9672 | -8039.46123162746j | 0.00025+0.0932898335338044j | 0.0015-0.000596167963051525j | 0.000583333333333333-0.00602830771069524j | 0.00117246672806685-0.000779159468543961j | -33.6059 | FALSE | FALSE | 40.0883 | 18.5232 | -56.4782 | -0.00701548101430307-0.0121790201695173j | -37.0433 | 1 | 0 | 0.159476476735285-10.7940551907002j | 20.6646 | 4.11998437420481+0.126832225669052j | 12.302 | 1.02053826902642-101.016539199804j | 12.2973 | 4.11888852029908-0.0820239671049908j | -6.3203 | -0.19123069561809-0.443577423153996j | -119.9432 | -1.1408 | -113.3214 | -0.044265569143941-0.108574985347957j | -18.6176 | -112.1805 | 6.3203 | FALSE | FALSE | FALSE | FALSE | -8039.46123162746j | 0.00025+0.0932898335338044j | 0.0015-0.000596167963051525j | 0.000583333333333333-0.00602830771069524j | 40.0883 | 18.5232 | -56.4782 | -0.00701548101430307-0.0121790201695173j | -37.0433 | 1 | 0 | 0.159476476735285-10.7940551907002j | 20.6646 | 3.1981628906874+0.111286846034259j | 10.1033 | 1.02053826902642-101.016539199804j | 10.1017 | 3.19944142785186-0.021716104697063j | -8.5159 | -0.143982921495864-0.346418030416659j | -119.9432 | -0.38889 | -112.5694 | -0.044265569143941-0.108574985347957j | -18.6176 | -112.1805 | 8.5159 | FALSE | FALSE | FALSE | FALSE | 0.0932898335338044j | -0.00121810018661022j | -0.00609050093305111j | -0.0109470665483681-0.000765983722546276j | 0.00821079525529128-10.8366263316575j | -0.089770880458686-0.0187708613680182j | -168.1898 | FALSE | FALSE
| 331 | 202.5878 | -7856.09823189663j | 0.00025+0.0954672380438062j | 0.0015-0.000553869660298357j | 0.000583333333333333-0.00588794474425612j | 0.00117816199764702-0.000751443275624149j | -32.5301 | FALSE | FALSE | 39.8879 | 18.5232 | -56.4782 | -0.00660232979831578-0.0119175146815016j | -37.3138 | 1 | 0 | 0.15244395989942-10.5435565062275j | 20.4607 | 4.13558775044028+0.0805893444826752j | 12.3324 | 0.97452102527278-98.7130212357979j | 12.3233 | 4.1298496082675-0.134320884032212j | -6.5604 | -0.185584788623981-0.431668365603591j | -118.9866 | -1.8629 | -113.2641 | -0.0414939465271081-0.105873557310123j | -18.8837 | -111.4012 | 6.5604 | FALSE | FALSE | FALSE | FALSE | -7856.09823189663j | 0.00025+0.0954672380438062j | 0.0015-0.000553869660298357j | 0.000583333333333333-0.00588794474425612j | 39.8879 | 18.5232 | -56.4782 | -0.00660232979831578-0.0119175146815016j | -37.3138 | 1 | 0 | 0.15244395989942-10.5435565062275j | 20.4607 | 3.21368371610062+0.0682364314621203j | 10.142 | 0.97452102527278-98.7130212357979j | 10.1365 | 3.21160978892248-0.0688821258003088j | -8.7472 | -0.140555160541048-0.337166361800604j | -118.9866 | -1.2287 | -112.6299 | -0.0414939465271081-0.105873557310123j | -18.8837 | -111.4012 | 8.7472 | FALSE | FALSE | FALSE | FALSE | 0.0954672380438062j | -0.00119031791392373j | -0.00595158956961866j | -0.0104505637924017-0.000714210237932944j | 0.00748120771657001-10.5842651835046j | -0.0858112108684036-0.0175173220964705j | -168.4623 | FALSE | FALSE
| 332 | 207.3162 | -7676.91735192502j | 0.00025+0.0976954636370984j | 0.0015-0.000511866204832225j | 0.000583333333333333-0.00575071616963967j | 0.00118415067208124-0.000724234438199971j | -31.4502 | FALSE | FALSE | 39.6875 | 18.5232 | -56.4782 | -0.00620897568174226-0.0116659386457358j | -37.5784 | 1 | 0 | 0.145766301841864-10.2990711814812j | 20.2568 | 4.14967439534018+0.0334997768552159j | 12.3606 | 0.930578558829076-96.4620112367382j | 12.3468 | 4.13897483446552-0.187423406428382j | -6.7974 | -0.180149710449766-0.42024040330489j | -118.0233 | -2.5927 | -113.204 | -0.0388478910805779-0.103291617968723j | -19.1441 | -110.6112 | 6.7974 | FALSE | FALSE | FALSE | FALSE | -7676.91735192502j | 0.00025+0.0976954636370984j | 0.0015-0.000511866204832225j | 0.000583333333333333-0.00575071616963967j | 39.6875 | 18.5232 | -56.4782 | -0.00620897568174226-0.0116659386457358j | -37.5784 | 1 | 0 | 0.145766301841864-10.2990711814812j | 20.2568 | 3.22760410190398+0.0241854883608176j | 10.1778 | 0.930578558829076-96.4620112367382j | 10.168 | 3.22192244176187-0.116995010641505j | -8.9761 | -0.137249496031064-0.32825257254895j | -118.0233 | -2.0796 | -112.6909 | -0.0388478910805779-0.103291617968723j | -19.1441 | -110.6112 | 8.9761 | FALSE | FALSE | FALSE | FALSE | 0.0976954636370984j | -0.00116316929574621j | -0.00581584647873107j | -0.00997670068844717-0.000665959279626035j | 0.00681668579924882-10.3380102114068j | -0.0820221823873787-0.0163473962231811j | -168.7284 | FALSE | FALSE
| 333 | 212.155 | -7501.82320646202j | 0.00025+0.0999756964885489j | 0.0015-0.00047013523650998j | 0.000583333333333333-0.00561654893450917j | 0.00119044843225604-0.000697528957136258j | -30.3677 | FALSE | FALSE | 39.4871 | 18.5232 | -56.4782 | -0.00583458839865897-0.011423930814538j | -37.8371 | 1 | 0 | 0.139424299055869-10.0604423640009j | 20.0532 | 4.16221206677756-0.0143859337514566j | 12.3865 | 0.888617341330913-94.2623136387486j | 12.3677 | 4.14622784342401-0.241263801652786j | -7.031 | -0.174928826570131-0.409275107734997j | -117.0549 | -3.3302 | -113.1424 | -0.0363230611322117-0.100823824289936j | -19.3988 | -109.8122 | 7.031 | FALSE | FALSE | FALSE | FALSE | -7501.82320646202j | 0.00025+0.0999756964885489j | 0.0015-0.00047013523650998j | 0.000583333333333333-0.00561654893450917j | 39.4871 | 18.5232 | -56.4782 | -0.00583458839865897-0.011423930814538j | -37.8371 | 1 | 0 | 0.139424299055869-10.0604423640009j | 20.0532 | 3.23986948912985-0.0207998235909711j | 10.2107 | 0.888617341330913-94.2623136387486j | 10.1964 | 3.23032283858362-0.16597143268223j | -9.2024 | -0.134069088508555-0.319664911781604j | -117.0549 | -2.9412 | -112.7534 | -0.0363230611322117-0.100823824289936j | -19.3988 | -109.8122 | 9.2024 | FALSE | FALSE | FALSE | FALSE | 0.0999756964885489j | -0.00113663987976697j | -0.00568319939883487j | -0.00952443437739457-0.000620988658007592j | 0.00621139616745472-10.0976984390704j | -0.0783968123792509-0.0152555194815508j | -168.9882 | FALSE | FALSE
| 334 | 217.1068 | -7330.7225857916j | 0.00025+0.102309150458599j | 0.0015-0.000428654540244433j | 0.000583333333333333-0.00548537161620305j | 0.00119707177479441-0.000671324217040655j | -29.2839 | FALSE | FALSE | 39.2868 | 18.5232 | -56.4782 | -0.00547838166104902-0.0111911509363346j | -38.0896 | 1 | 0 | 0.133399900295737-9.82751813673639j | 19.8497 | 4.17317046976765-0.0630162490306403j | 12.4103 | 0.848548059054922-92.1127600104388j | 12.3862 | 4.1515751493442-0.295772740175815j | -7.2612 | -0.169925208567184-0.398754264054437j | -116.083 | -4.0751 | -113.0808 | -0.0339152960639832-0.0984651534417555j | -19.6475 | -109.0057 | 7.2612 | FALSE | FALSE | FALSE | FALSE | -7330.7225857916j | 0.00025+0.102309150458599j | 0.0015-0.000428654540244433j | 0.000583333333333333-0.00548537161620305j | 39.2868 | 18.5232 | -56.4782 | -0.00547838166104902-0.0111911509363346j | -38.0896 | 1 | 0 | 0.133399900295737-9.82751813673639j | 19.8497 | 3.25042869572703-0.0666500676860218j | 10.2406 | 0.848548059054922-92.1127600104388j | 10.2215 | 3.23675906446425-0.215724270119173j | -9.426 | -0.131016965317481-0.311391625447187j | -116.083 | -3.813 | -112.8188 | -0.0339152960639832-0.0984651534417555j | -19.6475 | -109.0057 | 9.426 | FALSE | FALSE | FALSE | FALSE | 0.102309150458599j | -0.00111071554330176j | -0.00555357771650879j | -0.00909277094752982-0.000579073110867046j | 0.00566003244354359-9.86317222285878j | -0.0749283685171026-0.0142364961775706j | -169.242 | FALSE | FALSE
| 335 | 222.1741 | -7163.52440611293j | 0.00025+0.104697067739449j | 0.0015-0.000387402034178362j | 0.000583333333333333-0.0053571143837138j | 0.00120403803826579-0.000645619112123306j | -28.2007 | FALSE | FALSE | 39.0864 | 18.5232 | -56.4782 | -0.00513961159662205-0.0109672782720746j | -38.3358 | 1 | 0 | 0.127676126843982-9.60015131528081j | 19.6463 | 4.18252124721119-0.112338707722543j | 12.4319 | 0.81028542312795-90.0122084431471j | 12.4023 | 4.15498618409234-0.350879411837439j | -7.4878 | -0.165141648819406-0.388659863471126j | -115.1093 | -4.827 | -113.0206 | -0.031620618012522-0.0962108824457194j | -19.8901 | -108.1936 | 7.4878 | FALSE | FALSE | FALSE | FALSE | -7163.52440611293j | 0.00025+0.104697067739449j | 0.0015-0.000387402034178362j | 0.000583333333333333-0.0053571143837138j | 39.0864 | 18.5232 | -56.4782 | -0.00513961159662205-0.0109672782720746j | -38.3358 | 1 | 0 | 0.127676126843982-9.60015131528081j | 19.6463 | 3.25923412310285-0.113292727367636j | 10.2676 | 0.81028542312795-90.0122084431471j | 10.2433 | 3.24118411407127-0.266162901710019j | -9.6468 | -0.128096012427137-0.303420948339767j | -115.1093 | -4.6945 | -112.8881 | -0.031620618012522-0.0962108824457194j | -19.8901 | -108.1936 | 9.6468 | FALSE | FALSE | FALSE | FALSE | 0.104697067739449j | -0.00108538248577469j | -0.00542691242887343j | -0.00868076305979714-0.000540003090295628j | 0.00515776708894552-9.63427901887397j | -0.0716103634060275-0.0132854750092402j | -169.4897 | FALSE | FALSE
| 336 | 227.3597 | -7000.13966105285j | 0.00025+0.10714071951633j | 0.0015-0.000346355757929443j | 0.000583333333333333-0.00523170896051399j | 0.00121136542556533-0.000620414187875999j | -27.1198 | FALSE | FALSE | 38.886 | 18.5232 | -56.4782 | -0.00481757530442965-0.0107520101752437j | -38.5756 | 1 | 0 | 0.12223699867207-9.3781992559945j | 19.4431 | 4.19023796885137-0.162299989973908j | 12.4513 | 0.773747988271064-87.9595429544815j | 12.4158 | 4.15643334223757-0.406511639211245j | -7.7107 | -0.160580675330197-0.378974093298825j | -114.1354 | -5.5859 | -112.9636 | -0.0294352333669873-0.0940565687154619j | -20.1264 | -107.3776 | 7.7107 | FALSE | FALSE | FALSE | FALSE | -7000.13966105285j | 0.00025+0.10714071951633j | 0.0015-0.000346355757929443j | 0.000583333333333333-0.00523170896051399j | 38.886 | 18.5232 | -56.4782 | -0.00481757530442965-0.0107520101752437j | -38.5756 | 1 | 0 | 0.12223699867207-9.3781992559945j | 19.4431 | 3.26624194939099-0.160652415622984j | 10.2915 | 0.773747988271064-87.9595429544815j | 10.2618 | 3.24355614695997-0.317193523467675j | -9.8647 | -0.12530896656083-0.295741096233231j | -114.1354 | -5.5853 | -112.9629 | -0.0294352333669873-0.0940565687154619j | -20.1264 | -107.3776 | 9.8647 | FALSE | FALSE | FALSE | FALSE | 0.10714071951633j | -0.00106062722137164j | -0.00530313610685821j | -0.00828750769466215-0.000503583639758194j | 0.00470020774577149-9.41087116314333j | -0.0684365489008022-0.0123979264399334j | -169.7317 | FALSE | FALSE
| 337 | 232.6663 | -6840.48137428409j | 0.00025+0.109641406644206j | 0.0015-0.000305493860899852j | 0.000583333333333333-0.00510908858820999j | 0.00121907302101373-0.000595711800356311j | -26.0429 | FALSE | FALSE | 38.6856 | 18.5232 | -56.4782 | -0.00451160952525815-0.0105450607228185j | -38.809 | 1 | 0 | 0.11706746597164-9.16152367433937j | 19.2401 | 4.19629611964689-0.212845974320049j | 12.4685 | 0.738857979695647-85.9536729048987j | 12.4268 | 4.15589202404728-0.462595988373223j | -7.9297 | -0.156244566408309-0.36967932445584j | -113.1632 | -6.3515 | -112.9113 | -0.0273555341426622-0.091998031372745j | -20.3565 | -106.5598 | 7.9297 | FALSE | FALSE | FALSE | FALSE | -6840.48137428409j | 0.00025+0.109641406644206j | 0.0015-0.000305493860899852j | 0.000583333333333333-0.00510908858820999j | 38.6856 | 18.5232 | -56.4782 | -0.00451160952525815-0.0105450607228185j | -38.809 | 1 | 0 | 0.11706746597164-9.16152367433937j | 19.2401 | 3.27141230896749-0.208651095595024j | 10.3123 | 0.738857979695647-85.9536729048987j | 10.2769 | 3.24383871991612-0.368719484540564j | -10.0795 | -0.12265840756246-0.288340257874554j | -113.1632 | -6.4848 | -113.0446 | -0.0273555341426622-0.091998031372745j | -20.3565 | -106.5598 | 10.0795 | FALSE | FALSE | FALSE | FALSE | 0.109641406644206j | -0.00103643657186123j | -0.00518218285930613j | -0.00791214401385022-0.000469633354293317j | 0.00428335761704808-9.19280566405534j | -0.0654009101837657-0.0115696215304648j | -169.968 | FALSE | FALSE
| 338 | 238.0968 | -6684.46455322434j | 0.00025+0.112200460340272j | 0.0015-0.000264794590644301j | 0.000583333333333333-0.00498918799100371j | 0.00122718080038311-0.00057151629502514j | -24.9721 | FALSE | FALSE | 38.4852 | 18.5232 | -56.4782 | -0.00422108942381378-0.0103461593841592j | -39.0357 | 1 | 0 | 0.112153345576234-8.94999047278402j | 19.0371 | 4.20067308872052-0.263921787595966j | 12.4835 | 0.705541127785941-83.9935324270649j | 12.4353 | 4.15334067727265-0.51905787752447j | -8.1448 | -0.152135364872074-0.360758096159178j | -112.1948 | -7.1235 | -112.8656 | -0.0253780993005767-0.0900313332262664j | -20.5801 | -105.7421 | 8.1448 | FALSE | FALSE | FALSE | FALSE | -6684.46455322434j | 0.00025+0.112200460340272j | 0.0015-0.000264794590644301j | 0.000583333333333333-0.00498918799100371j | 38.4852 | 18.5232 | -56.4782 | -0.00422108942381378-0.0103461593841592j | -39.0357 | 1 | 0 | 0.112153345576234-8.94999047278402j | 19.0371 | 3.27470945781958-0.257208311455491j | 10.3302 | 0.705541127785941-83.9935324270649j | 10.2888 | 3.2420009949582-0.420641640509364j | -10.2913 | -0.12014675088816-0.281206586574165j | -112.1948 | -7.3927 | -113.1348 | -0.0253780993005767-0.0900313332262664j | -20.5801 | -105.7421 | 10.2913 | FALSE | FALSE | FALSE | FALSE | 0.112200460340272j | -0.00101279765957945j | -0.00506398829789723j | -0.00755385133063939-0.000437983417379511j | 0.00390357950449787-8.97994400624574j | -0.0624976596602026-0.0107966121397673j | -170.1988 | FALSE | FALSE
| 339 | 243.654 | -6532.00614379116j | 0.00025+0.114819242892613j | 0.0015-0.000224236281290329j | 0.000583333333333333-0.00487194334094368j | 0.00123570963163494-0.000547834207247321j | -23.9094 | FALSE | FALSE | 38.2848 | 18.5232 | -56.4782 | -0.00394542747962642-0.0101550497143181j | -39.2558 | 1 | 0 | 0.1074812618324-8.7434695776831j | 18.8343 | 4.20334815998044-0.315471848227942j | 12.4963 | 0.673726510218501-82.0780798677359j | 12.4412 | 4.14876083845314-0.575821684053126j | -8.3559 | -0.148254891404517-0.352193097578592j | -111.2321 | -7.9018 | -112.8285 | -0.0234996960750654-0.0881527632919985j | -20.7971 | -104.9267 | 8.3559 | FALSE | FALSE | FALSE | FALSE | -6532.00614379116j | 0.00025+0.114819242892613j | 0.0015-0.000224236281290329j | 0.000583333333333333-0.00487194334094368j | 38.2848 | 18.5232 | -56.4782 | -0.00394542747962642-0.0101550497143181j | -39.2558 | 1 | 0 | 0.1074812618324-8.7434695776831j | 18.8343 | 3.27610192443854-0.306241428627783j | 10.3449 | 0.673726510218501-82.0780798677359j | 10.2972 | 3.23801792175088-0.472858722255198j | -10.4999 | -0.11777624006028-0.274328191131913j | -111.2321 | -8.3084 | -113.2351 | -0.0234996960750654-0.0881527632919985j | -20.7971 | -104.9267 | 10.4999 | FALSE | FALSE | FALSE | FALSE | 0.114819242892613j | -0.000989697900574418j | -0.00494848950287209j | -0.00721184718276978-0.000408476708540274j | 0.00355756315970757-8.77215196519614j | -0.0597212307215396-0.0100752124090863j | -170.4241 | FALSE | FALSE
| 340 | 249.3409 | -6383.02498618897j | 0.00025+0.11749914838541j | 0.0015-0.000183797342004684j | 0.000583333333333333-0.00475729222394682j | 0.00124468126365106-0.000524674486717475j | -22.857 | FALSE | FALSE | 38.0844 | 18.5232 | -56.4782 | -0.00368407248335808-0.00997148805752962j | -39.4691 | 1 | 0 | 0.103038591513525-8.54183478456686j | 18.6317 | 4.20430250543576-0.367439903492121j | 12.5069 | 0.643346401184891-80.2062972419061j | 12.4447 | 4.14213717434684-0.632810850740287j | -8.5629 | -0.144604756635837-0.343967146225173j | -110.2773 | -8.6861 | -112.802 | -0.0217172813621966-0.0863588197259926j | -21.0075 | -104.1159 | 8.5629 | FALSE | FALSE | FALSE | FALSE | -6383.02498618897j | 0.00025+0.11749914838541j | 0.0015-0.000183797342004684j | 0.000583333333333333-0.00475729222394682j | 38.0844 | 18.5232 | -56.4782 | -0.00368407248335808-0.00997148805752962j | -39.4691 | 1 | 0 | 0.103038591513525-8.54183478456686j | 18.6317 | 3.27556264595624-0.355665882497304j | 10.3566 | 0.643346401184891-80.2062972419061j | 10.3023 | 3.23187039331317-0.525267718485989j | -10.7052 | -0.11554893886635-0.267693125841065j | -110.2773 | -9.2314 | -113.3473 | -0.0217172813621966-0.0863588197259926j | -21.0075 | -104.1159 | 10.7052 | FALSE | FALSE | FALSE | FALSE | 0.11749914838541j | -0.00096712499790742j | -0.0048356249895371j | -0.00688538550238755-0.00038096697624786j | 0.0032422956377373-8.56929943185374j | -0.0570662714203975-0.00940198144938647j | -170.6443 | FALSE | FALSE
| 341 | 255.1606 | -6237.44177170439j | 0.00025+0.120241603441063j | 0.0015-0.00014345624549964j | 0.000583333333333333-0.00464517360657292j | 0.00125411829962989-0.00050204874820607j | -21.8172 | FALSE | FALSE | 37.8841 | 18.5232 | -56.4782 | -0.00343650863476637-0.00979524224573649j | -39.6756 | 1 | 0 | 0.0988134124008807-8.34496361131358j | 18.4291 | 4.20351918213589-0.419769061451116j | 12.5154 | 0.614336127398765-78.3771896989821j | 12.4456 | 4.13345752395546-0.689947991915359j | -8.7657 | -0.141186371471763-0.336063162861446j | -109.3326 | -9.4763 | -112.7882 | -0.0200280032120129-0.084646193031357j | -21.2113 | -103.3119 | 8.7657 | FALSE | FALSE | FALSE | FALSE | -6237.44177170439j | 0.00025+0.120241603441063j | 0.0015-0.00014345624549964j | 0.000583333333333333-0.00464517360657292j | 37.8841 | 18.5232 | -56.4782 | -0.00343650863476637-0.00979524224573649j | -39.6756 | 1 | 0 | 0.0988134124008807-8.34496361131358j | 18.4291 | 3.27306908927828-0.405395434796336j | 10.3652 | 0.614336127398765-78.3771896989821j | 10.304 | 3.22354537403824-0.577764269947415j | -10.9073 | -0.113466723025897-0.261289379321886j | -109.3326 | -10.1614 | -113.4732 | -0.0200280032120129-0.084646193031357j | -21.2113 | -103.3119 | 10.9073 | FALSE | FALSE | FALSE | FALSE | 0.120241603441063j | -0.000945066935106726j | -0.00472533467553363j | -0.00657375487777214-0.000355318071129439j | 0.00295503437213895-8.37126024663461j | -0.0545276380959413-0.00877370715627052j | -170.8592 | FALSE | FALSE
| 342 | 261.1161 | -6095.179000487j | 0.00025+0.12304806797964j | 0.0015-0.000103191516573156j | 0.000583333333333333-0.00453552780353403j | 0.00126404415109142-0.000479971551119575j | -20.7923 | FALSE | FALSE | 37.6837 | 18.5232 | -56.4782 | -0.0032022547378918-0.00962609027588813j | -39.8752 | 1 | 0 | 0.0947944551839172-8.15273715870195j | 18.2267 | 4.2009831335604-0.472401818391837j | 12.5216 | 0.586633930582597-76.5897850007262j | 12.444 | 4.12271294146104-0.747155000445824j | -8.9643 | -0.13800095511896-0.32846414273516j | -108.4004 | -10.2722 | -112.7892 | -0.0184292024560336-0.0830117493902281j | -21.4083 | -102.5171 | 8.9643 | FALSE | FALSE | FALSE | FALSE | -6095.179000487j | 0.00025+0.12304806797964j | 0.0015-0.000103191516573156j | 0.000583333333333333-0.00453552780353403j | 37.6837 | 18.5232 | -56.4782 | -0.0032022547378918-0.00962609027588813j | -39.8752 | 1 | 0 | 0.0947944551839172-8.15273715870195j | 18.2267 | 3.26860335698303-0.45534243689556j | 10.3707 | 0.586633930582597-76.5897850007262j | 10.3023 | 3.21303599917156-0.630243073288406j | -11.106 | -0.111531270982001-0.255104861950866j | -108.4004 | -11.0978 | -113.6148 | -0.0184292024560336-0.0830117493902281j | -21.4083 | -102.5171 | 11.106 | FALSE | FALSE | FALSE | FALSE | 0.12304806797964j | -0.000923511969770757j | -0.00461755984885379j | -0.0062762769019101-0.000331403234885119j | 0.00269328271728698-8.17791204221434j | -0.0521003889830088-0.0081873910811226j | -171.0692 | FALSE | FALSE
| 343 | 267.2106 | -5956.160940293j | 0.00025+0.125920035996056j | 0.0015-0.0000629817206767455j | 0.000583333333333333-0.00442829644592157j | 0.00127448296756297-0.000458460710412849j | -19.7848 | FALSE | FALSE | 37.4833 | 18.5232 | -56.4782 | -0.00298086348804586-0.00946381894842092j | -40.0679 | 1 | 0 | 0.0909710583568077-7.96503997787033j | 18.0243 | 4.19668119616953-0.525280082687596j | 12.5256 | 0.560180836143196-74.8431330107364j | 12.4399 | 4.10989774022826-0.804353156503956j | -9.1586 | -0.135049540180238-0.321153122960221j | -107.4831 | -11.0735 | -112.8075 | -0.0169184144878886-0.081452513959144j | -21.5985 | -101.734 | 9.1586 | FALSE | FALSE | FALSE | FALSE | -5956.160940293j | 0.00025+0.125920035996056j | 0.0015-0.0000629817206767455j | 0.000583333333333333-0.00442829644592157j | 37.4833 | 18.5232 | -56.4782 | -0.00298086348804586-0.00946381894842092j | -40.0679 | 1 | 0 | 0.0909710583568077-7.96503997787033j | 18.0243 | 3.26215227775886-0.505418099273217j | 10.3731 | 0.560180836143196-74.8431330107364j | 10.2971 | 3.20034164502456-0.682598292498909j | -11.3013 | -0.109744053401632-0.249127391674171j | -107.4831 | -12.0402 | -113.7742 | -0.0169184144878886-0.081452513959144j | -21.5985 | -101.734 | 11.3013 | FALSE | FALSE | FALSE | FALSE | 0.125920035996056j | -0.000902448627317122j | -0.00451224313658561j | -0.00599230460326493-0.00030910444069663j | 0.00245476772819784-7.98913609455109j | -0.0497797778339818-0.00764023429137286j | -171.2743 | FALSE | FALSE
| 344 | 273.4474 | -5820.31358616991j | 0.00025+0.128859036355383j | 0.0015-0.0000228054525050071j | 0.000583333333333333-0.00432342245013422j | 0.00128545953598379-0.000437537641354952j | -18.7973 | FALSE | FALSE | 37.2829 | 18.5232 | -56.4782 | -0.00277192084379889-0.00930822244779685j | -40.2537 | 1 | 0 | 0.0873331258105762-7.78175994422963j | 17.8221 | 4.19060211170117-0.578345196092853j | 12.5275 | 0.534920527757945-73.1363051952205j | 12.4332 | 4.09500953785645-0.861463239086366j | -9.3487 | -0.132332974100882-0.314113145897347j | -106.5831 | -11.88 | -112.8452 | -0.0154933711985756-0.0799656539520173j | -21.7819 | -100.9652 | 9.3487 | FALSE | FALSE | FALSE | FALSE | -5820.31358616991j | 0.00025+0.128859036355383j | 0.0015-0.0000228054525050071j | 0.000583333333333333-0.00432342245013422j | 37.2829 | 18.5232 | -56.4782 | -0.00277192084379889-0.00930822244779685j | -40.2537 | 1 | 0 | 0.0873331258105762-7.78175994422963j | 17.8221 | 3.25370748114129-0.555532766461132j | 10.3724 | 0.534920527757945-73.1363051952205j | 10.2886 | 3.18546796933119-0.734723975786959j | -11.4933 | -0.108106320888051-0.243344678025413j | -106.5831 | -12.9881 | -113.9533 | -0.0154933711985756-0.0799656539520173j | -21.7819 | -100.9652 | 11.4933 | FALSE | FALSE | FALSE | FALSE | 0.128859036355383j | -0.000881865694874229j | -0.00440932847437115j | -0.00572122095436953-0.000288311781244083j | 0.00223741996990376-7.80481718162685j | -0.0475612475784499-0.00712962415679463j | -171.4746 | FALSE | FALSE
| 345 | 279.8297 | -5687.56462106069j | 0.00025+0.131866633606728j | 0.0015+0.0000173586753992952j | 0.000583333333333333-0.00422084998748998j | 0.00129699914264301-0.000417227740494288j | -17.8323 | FALSE | FALSE | 37.0825 | 18.5232 | -56.4782 | -0.00257504547530212-0.00915910084424727j | -40.4326 | 1 | 0 | 0.0838710868405152-7.60278813739612j | 17.62 | 4.18273654566507-0.631537953550243j | 12.5271 | 0.510799227606255-71.4683941348316j | 12.4239 | 4.07804930208889-0.918405641271125j | -9.5346 | -0.129851916140741-0.307327218428055j | -105.7031 | -12.6917 | -112.905 | -0.014152003047774-0.0785484613190767j | -21.9585 | -100.2134 | 9.5346 | FALSE | FALSE | FALSE | FALSE | -5687.56462106069j | 0.00025+0.131866633606728j | 0.0015+0.0000173586753992952j | 0.000583333333333333-0.00422084998748998j | 37.0825 | 18.5232 | -56.4782 | -0.00257504547530212-0.00915910084424727j | -40.4326 | 1 | 0 | 0.0838710868405152-7.60278813739612j | 17.62 | 3.24326545629395-0.605596196783621j | 10.3685 | 0.510799227606255-71.4683941348316j | 10.2766 | 3.16842692129006-0.78651447571438j | -11.6819 | -0.106619089319291-0.237744304211845j | -105.7031 | -13.941 | -114.1544 | -0.014152003047774-0.0785484613190767j | -21.9585 | -100.2134 | 11.6819 | FALSE | FALSE | FALSE | FALSE | 0.131866633606728j | -0.000861752215312226j | -0.00430876107656113j | -0.00546243745411841-0.000268922900756983j | 0.00203935516818457-7.624843449426j | -0.0454404240421321-0.00665312200253702j | -171.6703 | FALSE | FALSE
| 346 | 286.361 | -5557.84337730646j | 0.00025+0.134944428816106j | 0.0015+0.0000575320440306407j | 0.000583333333333333-0.00412052445450627j | 0.00130912738903006-0.000397560804847987j | -16.8927 | FALSE | FALSE | 36.8821 | 18.5232 | -56.4782 | -0.00238988827781814-0.00901625849397653j | -40.6046 | 1 | 0 | 0.0805758583073871-7.42801872672499j | 17.418 | 4.17307711234399-0.684798622645174j | 12.5245 | 0.487765581992559-69.8385130473338j | 12.4121 | 4.05902139721072-0.975100490180589j | -9.7163 | -0.127606828923561-0.300778267073665j | -104.8457 | -13.5082 | -112.9894 | -0.0128924412279106-0.0771983348129066j | -22.1284 | -99.4811 | 9.7163 | FALSE | FALSE | FALSE | FALSE | -5557.84337730646j | 0.00025+0.134944428816106j | 0.0015+0.0000575320440306407j | 0.000583333333333333-0.00412052445450627j | 36.8821 | 18.5232 | -56.4782 | -0.00238988827781814-0.00901625849397653j | -40.6046 | 1 | 0 | 0.0805758583073871-7.42801872672499j | 17.418 | 3.23082759454988-0.655517846207056j | 10.3615 | 0.487765581992559-69.8385130473338j | 10.2611 | 3.14923672097179-0.837864870363437j | -11.8672 | -0.105283122128196-0.232313707192589j | -104.8457 | -14.8986 | -114.3797 | -0.0128924412279106-0.0771983348129066j | -22.1284 | -99.4811 | 11.8672 | FALSE | FALSE | FALSE | FALSE | 0.134944428816106j | -0.000842097481410069j | -0.00421048740705035j | -0.00521539277987726-0.000250842467808594j | 0.00185885753127624-7.4491062847042j | -0.0434131097433907-0.00620845157320202j | -171.8614 | FALSE | FALSE
| 347 | 293.0447 | -5431.08079902722j | 0.00025+0.138094060418754j | 0.0015+0.0000977360393027207j | 0.000583333333333333-0.00402239244383236j | 0.00132186995130438-0.000378571490790368j | -15.9812 | FALSE | FALSE | 36.6817 | 18.5232 | -56.4782 | -0.00221613193613705-0.00887950231307069j | -40.7698 | 1 | 0 | 0.0774388087087297-7.2573488620359j | 17.2161 | 4.16161840646457-0.738066963883366j | 12.5197 | 0.465770552118508-68.2457953208684j | 12.3977 | 4.03793363039127-1.03146777257609j | -9.8938 | -0.125597963473398-0.294449088991276j | -104.0135 | -14.3295 | -113.1008 | -0.0117130198469915-0.0759127612142773j | -22.2915 | -98.7713 | 9.8938 | FALSE | FALSE | FALSE | FALSE | -5431.08079902722j | 0.00025+0.138094060418754j | 0.0015+0.0000977360393027207j | 0.000583333333333333-0.00402239244383236j | 36.6817 | 18.5232 | -56.4782 | -0.00221613193613705-0.00887950231307069j | -40.7698 | 1 | 0 | 0.0774388087087297-7.2573488620359j | 17.2161 | 3.21640021540157-0.705207155604831j | 10.3513 | 0.465770552118508-68.2457953208684j | 10.2422 | 3.12792180791656-0.888671383263506j | -12.0493 | -0.104098908731608-0.227040155751682j | -104.0135 | -15.8603 | -114.6317 | -0.0117130198469915-0.0759127612142773j | -22.2915 | -98.7713 | 12.0493 | FALSE | FALSE | FALSE | FALSE | 0.138094060418754j | -0.00082289103015564j | -0.0041144551507782j | -0.00497955150575017-0.000233981685821683j | 0.00169436458825357-7.2775001941305j | -0.0414752777828657-0.00579348825568868j | -172.0481 | FALSE | FALSE
| 348 | 299.8844 | -5307.20940536064j | 0.00025+0.141317205091333j | 0.0015+0.000137992063433032j | 0.000583333333333333-0.00392640171581838j | 0.00133525227116282-0.000360299813255495j | -15.1008 | FALSE | FALSE | 36.4813 | 18.5232 | -56.4782 | -0.00205349052146063-0.00874863989831012j | -40.9283 | 1 | 0 | 0.0744517239340588-7.09067856913011j | 17.0142 | 4.14835704154885-0.791282252990371j | 12.5127 | 0.444767309773058-66.6893940576066j | 12.3807 | 4.01479729725579-1.08742746694282j | -10.0673 | -0.123825336487549-0.288322298989584j | -103.2094 | -15.1552 | -113.242 | -0.0106122780181774-0.074689295471616j | -22.448 | -98.0868 | 10.0673 | FALSE | FALSE | FALSE | FALSE | -5307.20940536064j | 0.00025+0.141317205091333j | 0.0015+0.000137992063433032j | 0.000583333333333333-0.00392640171581838j | 36.4813 | 18.5232 | -56.4782 | -0.00205349052146063-0.00874863989831012j | -40.9283 | 1 | 0 | 0.0744517239340588-7.09067856913011j | 17.0142 | 3.19999457559932-0.754573840712745j | 10.338 | 0.444767309773058-66.6893940576066j | 10.2199 | 3.10451275890001-0.938831799766411j | -12.2281 | -0.103066638199328-0.221910726673458j | -103.2094 | -16.8258 | -114.9126 | -0.0106122780181774-0.074689295471616j | -22.448 | -98.0868 | 12.2281 | FALSE | FALSE | FALSE | FALSE | 0.141317205091333j | -0.000804122637175854j | -0.00402061318587927j | -0.00475440288355392-0.000218257838490838j | 0.00154445340430967-7.10992268941482j | -0.0396230658392764-0.00540624901175682j | -172.2304 | FALSE | FALSE
| 349 | 306.8838 | -5186.16325453921j | 0.00025+0.144615578644494j | 0.0015+0.000178321546336142j | 0.000583333333333333-0.0038325011707061j | 0.00134929916368656-0.000342791684595301j | -14.2545 | FALSE | FALSE | 36.2809 | 18.5232 | -56.4782 | -0.00190170909716319-0.00862347746613065j | -41.0801 | 1 | 0 | 0.0716067744956582-6.92791064969877j | 16.8125 | 4.13329169480289-0.844383306438884j | 12.5035 | 0.424711137719183-65.1684816275577j | 12.3612 | 3.98962722580993-1.14289968283073j | -10.2368 | -0.122288698416314-0.282380272857813j | -102.4362 | -15.9853 | -113.4157 | -0.00958896169702666-0.0735255394895873j | -22.598 | -97.4304 | 10.2368 | FALSE | FALSE | FALSE | FALSE | -5186.16325453921j | 0.00025+0.144615578644494j | 0.0015+0.000178321546336142j | 0.000583333333333333-0.0038325011707061j | 36.2809 | 18.5232 | -56.4782 | -0.00190170909716319-0.00862347746613065j | -41.0801 | 1 | 0 | 0.0716067744956582-6.92791064969877j | 16.8125 | 3.18162686099247-0.803528184004236j | 10.3215 | 0.424711137719183-65.1684816275577j | 10.1941 | 3.07904617500736-0.988245877524758j | -12.4039 | -0.10218616712889-0.216912279263937j | -102.4362 | -17.7945 | -115.2249 | -0.00958896169702666-0.0735255394895873j | -22.598 | -97.4304 | 12.4039 | FALSE | FALSE | FALSE | FALSE | 0.144615578644494j | -0.000785782311293819j | -0.00392891155646909j | -0.00453945968324369-0.000203593867543971j | 0.00140782804627475-6.94627417805856j | -0.037852770282221-0.00504488297430895j | -172.4086 | FALSE | FALSE
| 350 | 314.0465 | -5067.8779087868j | 0.00025+0.147990936936273j | 0.0015+0.000218745957031702j | 0.000583333333333333-0.00374064082142642j | 0.00136403432528677-0.000326099490617069j | -13.4453 | FALSE | FALSE | 36.0805 | 18.5232 | -56.4782 | -0.00176056330336766-0.00850381757928633j | -41.2255 | 1 | 0 | 0.0688964840460631-6.76895058522213j | 16.6109 | 4.11642315824358-0.897308511399721j | 12.492 | 0.405559334566223-63.6822492323283j | 12.339 | 3.96244181768954-1.19780480810072j | -10.4025 | -0.120987490724057-0.276605087502609j | -101.6968 | -16.8195 | -113.6246 | -0.0086420250493494-0.0724191192858368j | -22.7415 | -96.8051 | 10.4025 | FALSE | FALSE | FALSE | FALSE | -5067.8779087868j | 0.00025+0.147990936936273j | 0.0015+0.000218745957031702j | 0.000583333333333333-0.00374064082142642j | 36.0805 | 18.5232 | -56.4782 | -0.00176056330336766-0.00850381757928633j | -41.2255 | 1 | 0 | 0.0688964840460631-6.76895058522213j | 16.6109 | 3.16131816073202-0.851981327653942j | 10.3019 | 0.405559334566223-63.6822492323283j | 10.1649 | 3.05156453832941-1.03681574870078j | -12.5766 | -0.101456980562545-0.212031428637875j | -101.6968 | -18.766 | -115.5711 | -0.0086420250493494-0.0724191192858368j | -22.7415 | -96.8051 | 12.5766 | FALSE | FALSE | FALSE | FALSE | 0.147990936936273j | -0.000767860289210121j | -0.0038393014460506j | -0.00433425708972024-0.000189917980465192j | 0.0012833081835746-6.78645785939039j | -0.0361608404108744-0.00470766266427138j | -172.5826 | FALSE | FALSE
| 351 | 321.3764 | -4952.29040001581j | 0.00025+0.151445076806806j | 0.0015+0.000259286815073279j | 0.000583333333333333-0.00365077176698926j | 0.00137947972216379-0.000310282698799721j | -12.6764 | FALSE | FALSE | 35.8802 | 18.5232 | -56.4782 | -0.00162985888229133-0.00838945662960804j | -41.3644 | 1 | 0 | 0.0663136990153346-6.61370644445093j | 16.4093 | 4.09775439560883-0.949995861284526j | 12.4783 | 0.387271123926047-62.229906478614j | 12.3142 | 3.93326308557343-1.25206366458571j | -10.5645 | -0.119920790497913-0.27097845865433j | -100.9942 | -17.6577 | -113.8717 | -0.00777063106170247-0.0713676602226735j | -22.8788 | -96.214 | 10.5645 | FALSE | FALSE | FALSE | FALSE | -4952.29040001581j | 0.00025+0.151445076806806j | 0.0015+0.000259286815073279j | 0.000583333333333333-0.00365077176698926j | 35.8802 | 18.5232 | -56.4782 | -0.00162985888229133-0.00838945662960804j | -41.3644 | 1 | 0 | 0.0663136990153346-6.61370644445093j | 16.4093 | 3.13909442344641-0.899845566683187j | 10.2791 | 0.387271123926047-62.229906478614j | 10.1323 | 3.02211603877771-1.08444631151687j | -12.7465 | -0.100878144653063-0.207254518415958j | -100.9942 | -19.7399 | -115.9538 | -0.00777063106170247-0.0713676602226735j | -22.8788 | -96.214 | 12.7465 | FALSE | FALSE | FALSE | FALSE | 0.151445076806806j | -0.000750347030305425j | -0.00375173515152713j | -0.00413835165311876-0.000177163285984128j | 0.00116981872055259-6.63037962557256j | -0.0345438728257413-0.0043929757876637j | -172.7525 | FALSE | FALSE
| 352 | 328.8774 | -4839.33919630669j | 0.00025+0.154979837034856j | 0.0015+0.000299965702004085j | 0.000583333333333333-0.00356284616645153j | 0.00139565483680866-0.000295408490259359j | -11.951 | FALSE | FALSE | 35.6798 | 18.5232 | -56.4782 | -0.00150943109657149-0.00828018204497088j | -41.4972 | 1 | 0 | 0.0638515592273977-6.46208879405083j | 16.2079 | 4.07729060444258-1.00238299800342j | 12.4623 | 0.369807567660403-60.8106809612171j | 12.2869 | 3.90211668547837-1.30559767251635j | -10.7231 | -0.119087240357779-0.265481677251623j | -100.3313 | -18.4996 | -114.1596 | -0.00697415102048232-0.0703687600152018j | -23.01 | -95.66 | 10.7231 | FALSE | FALSE | FALSE | FALSE | -4839.33919630669j | 0.00025+0.154979837034856j | 0.0015+0.000299965702004085j | 0.000583333333333333-0.00356284616645153j | 35.6798 | 18.5232 | -56.4782 | -0.00150943109657149-0.00828018204497088j | -41.4972 | 1 | 0 | 0.0638515592273977-6.46208879405083j | 16.2079 | 3.11498639501171-0.947034641294266j | 10.2531 | 0.369807567660403-60.8106809612171j | 10.0962 | 2.9907543717114-1.13104560875593j | -12.9138 | -0.100448249662277-0.202567593760858j | -100.3313 | -20.7157 | -116.3757 | -0.00697415102048232-0.0703687600152018j | -23.01 | -95.66 | 12.9138 | FALSE | FALSE | FALSE | FALSE | 0.154979837034856j | -0.000733233211561619j | -0.0036661660578081j | -0.00395132028984221-0.000165267455304999j | 0.00106638036577512-6.47794796728331j | -0.0329986059391083-0.00409931757500264j | -172.9186 | FALSE | FALSE
| 353 | 336.5535 | -4728.96416915202j | 0.00025+0.158597099316675j | 0.0015+0.000340804272845709j | 0.000583333333333333-0.0034768172134495j | 0.00141257574711901-0.000281552402463671j | -11.2724 | FALSE | FALSE | 35.4794 | 18.5232 | -56.4782 | -0.00139914398105539-0.00817576918967446j | -41.6241 | 1 | 0 | 0.0615034693868597-6.31401061197357j | 16.0065 | 4.05503928259608-1.0544072619974j | 12.444 | 0.353131483035505-59.4238178553914j | 12.2568 | 3.86903194256042-1.35832902388095j | -10.8784 | -0.118484961416788-0.260095546060723j | -99.7111 | -19.345 | -114.4914 | -0.00625216238225485-0.0694199592233947j | -23.1352 | -95.1463 | 10.8784 | FALSE | FALSE | FALSE | FALSE | -4728.96416915202j | 0.00025+0.158597099316675j | 0.0015+0.000340804272845709j | 0.000583333333333333-0.0034768172134495j | 35.4794 | 18.5232 | -56.4782 | -0.00139914398105539-0.00817576918967446j | -41.6241 | 1 | 0 | 0.0615034693868597-6.31401061197357j | 16.0065 | 3.08902953756316-0.993464027304651j | 10.2239 | 0.353131483035505-59.4238178553914j | 10.0566 | 2.95753850727419-1.17652519083263j | -13.0786 | -0.100165341772148-0.197956376036695j | -99.7111 | -21.6929 | -116.8393 | -0.00625216238225485-0.0694199592233947j | -23.1352 | -95.1463 | 13.0786 | FALSE | FALSE | FALSE | FALSE | 0.158597099316675j | -0.000716509722598791j | -0.00358254861299395j | -0.00377275933175349-0.000154172407203168j | 0.000972101052714264-6.32907388380096j | -0.0315219146285062-0.00382528362759135j | -173.0808 | FALSE | FALSE
| 354 | 344.4087 | -4621.10656144765j | 0.00025+0.162298789267705j | 0.0015+0.000381824267625963j | 0.000583333333333333-0.00339263911128187j | 0.00143025400985962-0.000268798963707481j | -10.6439 | FALSE | FALSE | 35.279 | 18.5232 | -56.4782 | -0.00129888935463684-0.0080759779305396j | -41.7452 | 1 | 0 | 0.0592630713680166-6.16938720309997j | 15.8052 | 4.03101029824201-1.10600575102533j | 12.4235 | 0.337207363607991-58.0685795183061j | 12.2242 | 3.83404186897346-1.41018086469489j | -11.0307 | -0.118111446864413-0.254800318653236j | -99.1368 | -20.1938 | -114.8699 | -0.00560444443550846-0.0685187089581193j | -23.2549 | -94.6761 | 11.0307 | FALSE | FALSE | FALSE | FALSE | -4621.10656144765j | 0.00025+0.162298789267705j | 0.0015+0.000381824267625963j | 0.000583333333333333-0.00339263911128187j | 35.279 | 18.5232 | -56.4782 | -0.00129888935463684-0.0080759779305396j | -41.7452 | 1 | 0 | 0.0592630713680166-6.16938720309997j | 15.8052 | 3.06126392944067-1.03905122349094j | 10.1916 | 0.337207363607991-58.0685795183061j | 10.0137 | 2.92253243255405-1.22080046108985j | -13.2412 | -0.100026842118574-0.193406240815814j | -99.1368 | -22.6713 | -117.3473 | -0.00560444443550846-0.0685187089581193j | -23.2549 | -94.6761 | 13.2412 | FALSE | FALSE | FALSE | FALSE | 0.162298789267705j | -0.000700167660825402j | -0.00350083830412701j | -0.00360228362108309-0.000143824015258935j | 0.000886168134142414-6.18367079723363j | -0.0301108050363042-0.00356956323750361j | -173.2393 | FALSE | FALSE
| 355 | 352.4473 | -4515.70895621393j | 0.00025+0.166086877447659j | 0.0015+0.000423047522951981j | 0.000583333333333333-0.00331026704853029j | 0.00144869531776057-0.000257242292650208j | -10.069 | FALSE | FALSE | 35.0786 | 18.5232 | -56.4782 | -0.00120858550253686-0.00798054884697549j | -41.8609 | 1 | 0 | 0.0571242172888374-6.02813611667624j | 15.6041 | 4.00521596236051-1.15711538858681j | 12.4007 | 0.32200130367447-56.7442450994384j | 12.1889 | 3.79718317229046-1.46107748594514j | -11.1803 | -0.117963433622872-0.24957564357574j | -98.6115 | -21.0457 | -115.298 | -0.00503097101123511-0.0676623355774856j | -23.3691 | -94.2524 | 11.1803 | FALSE | FALSE | FALSE | FALSE | -4515.70895621393j | 0.00025+0.166086877447659j | 0.0015+0.000423047522951981j | 0.000583333333333333-0.00331026704853029j | 35.0786 | 18.5232 | -56.4782 | -0.00120858550253686-0.00798054884697549j | -41.8609 | 1 | 0 | 0.0571242172888374-6.02813611667624j | 15.6041 | 3.03173414582697-1.08371603454844j | 10.1561 | 0.32200130367447-56.7442450994384j | 9.9673 | 2.88580486789912-1.26379100102876j | -13.4018 | -0.100029451445896-0.188902201492496j | -98.6115 | -23.6502 | -117.9026 | -0.00503097101123511-0.0676623355774856j | -23.3691 | -94.2524 | 13.4018 | FALSE | FALSE | FALSE | FALSE | 0.166086877447659j | -0.00068419832669908j | -0.0034209916334954j | -0.00343952564874285-0.000134171835628916j | 0.00080784127976155-6.0416544706548j | -0.0287624095175427-0.00333093315019965j | -173.3941 | FALSE | FALSE
| 356 | 360.6735 | -4412.7152460303j | 0.00025+0.169963380409534j | 0.0015+0.00046449598363473j | 0.000583333333333333-0.00322965717520448j | 0.00146789789794055-0.00024698662645493j | -9.5511 | FALSE | FALSE | 34.8782 | 18.5232 | -56.4782 | -0.00112817542099263-0.00788919907312773j | -41.9714 | 1 | 0 | 0.0550809434175204-5.89017706504137j | 15.4029 | 3.97767110252794-1.20767300274703j | 12.3755 | 0.307480926124286-55.4501101597006j | 12.1509 | 3.75849625297516-1.51094452275763j | -11.3274 | -0.118036749500695-0.244400517416524j | -98.1383 | -21.9005 | -115.7789 | -0.00453189933658054-0.0668480022290658j | -23.4783 | -93.8784 | 11.3274 | FALSE | FALSE | FALSE | FALSE | -4412.7152460303j | 0.00025+0.169963380409534j | 0.0015+0.00046449598363473j | 0.000583333333333333-0.00322965717520448j | 34.8782 | 18.5232 | -56.4782 | -0.00112817542099263-0.00788919907312773j | -41.9714 | 1 | 0 | 0.0550809434175204-5.89017706504137j | 15.4029 | 3.00048911992713-1.12738084827114j | 10.1174 | 0.307480926124286-55.4501101597006j | 9.9176 | 2.8474289589488-1.30542087326133j | -13.5608 | -0.100169038855663-0.184428901405425j | -98.1383 | -24.6294 | -118.5078 | -0.00453189933658054-0.0668480022290658j | -23.4783 | -93.8784 | 13.5608 | FALSE | FALSE | FALSE | FALSE | 0.169963380409534j | -0.0006685932190955j | -0.0033429660954775j | -0.00328413473386148-0.00012516885387563j | 0.000736446013100178-5.90294292992058j | -0.027473981737198-0.00310825174070387j | -173.5453 | FALSE | FALSE
| 357 | 369.0917 | -4312.07060316705j | 0.00025+0.173930361773101j | 0.0015+0.000506191714371123j | 0.000583333333333333-0.00315076657939903j | 0.00148785061918456-0.00023814672894577j | -9.0937 | FALSE | FALSE | 34.6778 | 18.5232 | -56.4782 | -0.00105762449591946-0.00780161777529958j | -42.0772 | 1 | 0 | 0.0531274450411057-5.75543184312213j | 15.2019 | 3.94839313672192-1.25761541599773j | 12.3481 | 0.293615313542347-54.1854862991108j | 12.1102 | 3.71802518940538-1.55970916111034j | -11.4726 | -0.118326133388945-0.23925325152747j | -97.7202 | -22.758 | -116.3154 | -0.00410755394425107-0.0660726672170185j | -23.5828 | -93.5573 | 11.4726 | FALSE | FALSE | FALSE | FALSE | -4312.07060316705j | 0.00025+0.173930361773101j | 0.0015+0.000506191714371123j | 0.000583333333333333-0.00315076657939903j | 34.6778 | 18.5232 | -56.4782 | -0.00105762449591946-0.00780161777529958j | -42.0772 | 1 | 0 | 0.0531274450411057-5.75543184312213j | 15.2019 | 2.96758198464866-1.16997090546091j | 10.0755 | 0.293615313542347-54.1854862991108j | 9.8644 | 2.8074819461641-1.34561890007997j | -13.7184 | -0.100440513327294-0.179970618126206j | -97.7202 | -25.6083 | -119.1656 | -0.00410755394425107-0.0660726672170185j | -23.5828 | -93.5573 | 13.7184 | FALSE | FALSE | FALSE | FALSE | 0.173930361773101j | -0.000653344030782886j | -0.00326672015391443j | -0.00313577624247675-0.000116771249486591j | 0.000671367829608289-5.76745638896047j | -0.0262428919172978-0.00290045357614948j | -173.6931 | FALSE | FALSE
| 358 | 377.7064 | -4213.72145039829j | 0.00025+0.177989933323454j | 0.0015+0.000548156911489955j | 0.000583333333333333-0.00307355326444973j | 0.00150853077773686-0.000230848115462973j | -8.7004 | FALSE | FALSE | 34.4774 | 18.5232 | -56.4782 | -0.000996917465381288-0.00771746128970837j | -42.1786 | 1 | 0 | 0.0512580525279929-5.62382424815678j | 15.001 | 3.91740214575329-1.30687954664037j | 12.3183 | 0.28037494241579-52.9497007928238j | 12.0669 | 3.67581770899331-1.60730035118882j | -11.6161 | -0.118825026385788-0.234111458401291j | -97.3605 | -23.618 | -116.9104 | -0.00375840435538332-0.0653330393544946j | -23.683 | -93.2924 | 11.6161 | FALSE | FALSE | FALSE | FALSE | -4213.72145039829j | 0.00025+0.177989933323454j | 0.0015+0.000548156911489955j | 0.000583333333333333-0.00307355326444973j | 34.4774 | 18.5232 | -56.4782 | -0.000996917465381288-0.00771746128970837j | -42.1786 | 1 | 0 | 0.0512580525279929-5.62382424815678j | 15.001 | 2.93306989487537-1.21141456099079j | 10.0305 | 0.28037494241579-52.9497007928238j | 9.8079 | 2.76604481386298-1.38431891567502j | -13.8751 | -0.100837677072575-0.175511284438493j | -97.3605 | -26.5865 | -119.8789 | -0.00375840435538332-0.0653330393544946j | -23.683 | -93.2924 | 13.8751 | FALSE | FALSE | FALSE | FALSE | 0.177989933323454j | -0.00063844264399974j | -0.0031922132199987j | -0.00299413084342948-0.00010893817681617j | 0.000612046843223439-5.63511717834474j | -0.0250666222336238-0.00270654433925155j | -173.8374 | FALSE | FALSE
| 359 | 386.5221 | -4117.61543248062j | 0.00025+0.1821442561352j | 0.0015+0.000590413914767904j | 0.000583333333333333-0.002997976126577j | 0.00152990153682281-0.000225227013635656j | -8.3747 | FALSE | FALSE | 34.277 | 18.5232 | -56.4782 | -0.000946054493823442-0.00763634797610161j | -42.2761 | 1 | 0 | 0.0494672089422893-5.4952799991048j | 14.8001 | 3.88472094284696-1.35540252201524j | 12.2861 | 0.267731620304771-51.7420962353401j | 12.0209 | 3.63192514402588-1.65364902625706j | -11.7584 | -0.11952533238426-0.228952065131846j | -97.0623 | -24.4802 | -117.567 | -0.00348503505470648-0.0646255307168468j | -23.7793 | -93.0868 | 11.7584 | FALSE | FALSE | FALSE | FALSE | -4117.61543248062j | 0.00025+0.1821442561352j | 0.0015+0.000590413914767904j | 0.000583333333333333-0.002997976126577j | 34.277 | 18.5232 | -56.4782 | -0.000946054493823442-0.00763634797610161j | -42.2761 | 1 | 0 | 0.0494672089422893-5.4952799991048j | 14.8001 | 2.89701383058252-1.2516435343765j | 9.9823 | 0.267731620304771-51.7420962353401j | 9.7481 | 2.72320192098058-1.4214599901938j | -14.0313 | -0.1013530604147-0.171034531497819j | -97.0623 | -27.5637 | -120.6505 | -0.00348503505470648-0.0646255307168468j | -23.7793 | -93.0868 | 14.0313 | FALSE | FALSE | FALSE | FALSE | 0.1821442561352j | -0.000623881126133427j | -0.00311940563066713j | -0.00285889379960949-0.000101631561277518j | 0.000557972913524544-5.50584967694628j | -0.0239427623611482-0.002525596088919j | -173.9784 | FALSE | FALSE
| 360 | 395.5436 | -4023.70138828231j | 0.00025+0.186395541722884j | 0.0015+0.000632985219321904j | 0.000583333333333333-0.00292399493300468j | 0.00155190900553736-0.00022142995926306j | -8.1203 | FALSE | FALSE | 34.0766 | 18.5232 | -56.4782 | -0.000905046165890437-0.00755785288376985j | -42.3702 | 1 | 0 | 0.0477494497202453-5.36972665521957j | 14.5994 | 3.85037513882397-1.40312180372357j | 12.2516 | 0.255658425843959-50.5620301927136j | 11.9722 | 3.58640237095711-1.69868832569929j | -11.9 | -0.120417147726874-0.223751362969388j | -96.8286 | -25.3444 | -118.288 | -0.0032881060897669-0.0639462075574448j | -23.8722 | -92.9435 | 11.9 | FALSE | FALSE | FALSE | FALSE | -4023.70138828231j | 0.00025+0.186395541722884j | 0.0015+0.000632985219321904j | 0.000583333333333333-0.00292399493300468j | 34.0766 | 18.5232 | -56.4782 | -0.000905046165890437-0.00755785288376985j | -42.3702 | 1 | 0 | 0.0477494497202453-5.36972665521957j | 14.5994 | 2.85947838121281-1.29059314816002j | 9.9309 | 0.255658425843959-50.5620301927136j | 9.6849 | 2.67904061597444-1.45698662402958j | -14.1874 | -0.101977738832735-0.166523760692746j | -96.8286 | -28.5394 | -121.4829 | -0.0032881060897669-0.0639462075574448j | -23.8722 | -92.9435 | 14.1874 | FALSE | FALSE | FALSE | FALSE | 0.186395541722884j | -0.00060965172549732j | -0.0030482586274866j | -0.00272977429280193-0.0000948159096984859j | 0.000508681209980054-5.37958024652525j | -0.0228690051668505-0.00235674283576097j | -174.1162 | FALSE | FALSE
| 361 | 404.7757 | -3931.92932354817j | 0.00025+0.190746053218271j | 0.0015+0.000675893487584207j | 0.000583333333333333-0.00285157030054249j | 0.00157447895982532-0.000219612904483359j | -7.9406 | FALSE | FALSE | 33.8762 | 18.5232 | -56.4782 | -0.000873907192153095-0.00748150237998403j | -42.4614 | 1 | 0 | 0.0460993850984128-5.2470935333094j | 14.3987 | 3.81439320128617-1.44997532480217j | 12.2147 | 0.24412965144733-49.408874862585j | 11.9208 | 3.53930773202691-1.74235382068397j | -12.0415 | -0.121488461150012-0.218485103659119j | -96.6625 | -26.2104 | -119.0762 | -0.00316830247488212-0.0632907406028317j | -23.9623 | -92.8658 | 12.0415 | FALSE | FALSE | FALSE | FALSE | -3931.92932354817j | 0.00025+0.190746053218271j | 0.0015+0.000675893487584207j | 0.000583333333333333-0.00285157030054249j | 33.8762 | 18.5232 | -56.4782 | -0.000873907192153095-0.00748150237998403j | -42.4614 | 1 | 0 | 0.0460993850984128-5.2470935333094j | 14.3987 | 2.82053151192249-1.32820255238066j | 9.8764 | 0.24412965144733-49.408874862585j | 9.6184 | 2.63365083847962-1.49084891094994j | -14.344 | -0.102701134170477-0.161962251762406j | -96.6625 | -29.5132 | -122.379 | -0.00316830247488212-0.0632907406028317j | -23.9623 | -92.8658 | 14.344 | FALSE | FALSE | FALSE | FALSE | 0.190746053218271j | -0.000595746867204268j | -0.00297873433602134j | -0.00260649478047534-0.0000884581338354585j | 0.000463748173778649-5.25623716907627j | -0.021843142548125-0.00219917641169056j | -174.2508 | FALSE | FALSE
| 362 | 414.2232 | -3842.25038428553j | 0.00025+0.195198106575104j | 0.0015+0.000719161561366519j | 0.000583333333333333-0.00278066367462079j | 0.00159751323412037-0.000219939692660758j | -7.839 | FALSE | FALSE | 33.6758 | 18.5232 | -56.4782 | -0.000852648612310663-0.00740676895849222j | -42.5502 | 1 | 0 | 0.0445116861877797-5.12731162331065j | 14.1981 | 3.77680650617648-1.49590163861245j | 12.1754 | 0.233120748594542-48.2820167418677j | 11.8667 | 3.49070293825196-1.78458374071242j | -12.1835 | -0.122724827556036-0.21312865490534j | -96.5668 | -27.0779 | -119.9344 | -0.00312627050008662-0.062654356522926j | -24.0502 | -92.8565 | 12.1835 | FALSE | FALSE | FALSE | FALSE | -3842.25038428553j | 0.00025+0.195198106575104j | 0.0015+0.000719161561366519j | 0.000583333333333333-0.00278066367462079j | 33.6758 | 18.5232 | -56.4782 | -0.000852648612310663-0.00740676895849222j | -42.5502 | 1 | 0 | 0.0445116861877797-5.12731162331065j | 14.1981 | 2.78024431250608-1.36441493340662j | 9.8188 | 0.233120748594542-48.2820167418677j | 9.5486 | 2.58712471047786-1.52300266892262j | -14.5016 | -0.103510803866458-0.157333315664145j | -96.5668 | -30.4847 | -123.3412 | -0.00312627050008662-0.062654356522926j | -24.0502 | -92.8565 | 14.5016 | FALSE | FALSE | FALSE | FALSE | 0.195198106575104j | -0.000582159149134172j | -0.00291079574567086j | -0.00248879038293988-0.0000825273861128004j | 0.00042278784134132-5.13575058678772j | -0.0208630614146318-0.00205214261418691j | -174.3823 | FALSE | FALSE
| 363 | 423.8913 | -3754.61683075735j | 0.00025+0.199754071801973j | 0.0015+0.000762812474019614j | 0.000583333333333333-0.00271123730876638j | 0.00162088584907001-0.000222579733129844j | -7.8189 | FALSE | FALSE | 33.4754 | 18.5232 | -56.4782 | -0.000841268288980837-0.00733306652828512j | -42.6375 | 1 | 0 | 0.0429810758114884-5.01031350195558j | 13.9976 | 3.73764938008265-1.54084007900017j | 12.1336 | 0.222608275582685-47.1808563019207j | 11.8098 | 3.44065295303675-1.82531919914693j | -12.3266 | -0.124109022309251-0.207657228749977j | -96.5445 | -27.9466 | -120.8652 | -0.00316253908316098-0.0620317930839691j | -24.1364 | -92.9186 | 12.3266 | FALSE | FALSE | FALSE | FALSE | -3754.61683075735j | 0.00025+0.199754071801973j | 0.0015+0.000762812474019614j | 0.000583333333333333-0.00271123730876638j | 33.4754 | 18.5232 | -56.4782 | -0.000841268288980837-0.00733306652828512j | -42.6375 | 1 | 0 | 0.0429810758114884-5.01031350195558j | 13.9976 | 2.73869073001845-1.39917770542606j | 9.7581 | 0.222608275582685-47.1808563019207j | 9.4755 | 2.53955611988103-1.55340953776885j | -14.6609 | -0.104392224504546-0.152620501378239j | -96.5445 | -31.4535 | -124.3721 | -0.00316253908316098-0.0620317930839691j | -24.1364 | -92.9186 | 14.6609 | FALSE | FALSE | FALSE | FALSE | 0.199754071801973j | -0.000568881337993538j | -0.00284440668996769j | -0.00237640829938668-0.0000769949067237544j | 0.000385448496890135-5.01805244447331j | -0.0199267398111256-0.00191493760704521j | -174.5108 | FALSE | FALSE
| 364 | 433.785 | -3668.98201206837j | 0.00025+0.204416374223975j | 0.0015+0.000806869462694929j | 0.000583333333333333-0.00264325424450854j | 0.00164443899081578-0.000227704692561151j | -7.8836 | FALSE | FALSE | 33.275 | 18.5232 | -56.4782 | -0.000839739514198463-0.00725974657980324j | -42.7238 | 1 | 0 | 0.0415023254528892-4.89603324455919j | 13.7972 | 3.69695913167225-1.58473093107332j | 12.0895 | 0.212569847632378-46.1048076710408j | 11.7503 | 3.38922585587891-1.86450441567213j | -12.4716 | -0.125620686882015-0.202046197621089j | -96.5981 | -28.8164 | -121.871 | -0.00327742452052072-0.0614172613343444j | -24.2218 | -93.0546 | 12.4716 | FALSE | FALSE | FALSE | FALSE | -3668.98201206837j | 0.00025+0.204416374223975j | 0.0015+0.000806869462694929j | 0.000583333333333333-0.00264325424450854j | 33.275 | 18.5232 | -56.4782 | -0.000839739514198463-0.00725974657980324j | -42.7238 | 1 | 0 | 0.0415023254528892-4.89603324455919j | 13.7972 | 2.69594728632385-1.43244268295391j | 9.6942 | 0.212569847632378-46.1048076710408j | 9.3992 | 2.49104029953111-1.58203704306751j | -14.8226 | -0.105328579073979-0.147807866073364j | -96.5981 | -32.4193 | -125.4739 | -0.00327742452052072-0.0614172613343444j | -24.2218 | -93.0546 | 14.8226 | FALSE | FALSE | FALSE | FALSE | 0.204416374223975j | -0.000555906365464904j | -0.00277953182732452j | -0.00226910725139657-0.0000718338812915576j | 0.000351409624421034-4.90307643434291j | -0.0190322431785483-0.00178690456063416j | -174.6363 | FALSE | FALSE
| 365 | 443.9097 | -3585.30034133094j | 0.00025+0.209187495773808j | 0.0015+0.000851355980714639j | 0.000583333333333333-0.00257667829170454j | 0.00166797902210327-0.00023548401330018j | -8.0359 | FALSE | FALSE | 33.0746 | 18.5232 | -56.4782 | -0.000847997609883668-0.00718609573417048j | -42.8101 | 1 | 0 | 0.0400702598737453-4.78440633529601j | 13.5969 | 3.65477607069353-1.62751561173362j | 12.0429 | 0.202984089242235-45.0532983241168j | 11.688 | 3.33649268589382-1.90208693353052j | -12.6192 | -0.127235981853634-0.196271512917286j | -96.7301 | -29.6868 | -122.9539 | -0.00347091746568487-0.0608044191236642j | -24.3072 | -93.2671 | 12.6192 | FALSE | FALSE | FALSE | FALSE | -3585.30034133094j | 0.00025+0.209187495773808j | 0.0015+0.000851355980714639j | 0.000583333333333333-0.00257667829170454j | 33.0746 | 18.5232 | -56.4782 | -0.000847997609883668-0.00718609573417048j | -42.8101 | 1 | 0 | 0.0400702598737453-4.78440633529601j | 13.5969 | 2.652092782013-1.46416623279782j | 9.6272 | 0.202984089242235-45.0532983241168j | 9.3198 | 2.44167340468854-1.60885862604145j | -14.9874 | -0.106300561074378-0.142880317556841j | -96.7301 | -33.3815 | -126.6486 | -0.00347091746568487-0.0608044191236642j | -24.3072 | -93.2671 | 14.9874 | FALSE | FALSE | FALSE | FALSE | 0.209187495773808j | -0.000543227324444082j | -0.00271613662222041j | -0.0021666569525801-0.0000670193083477251j | 0.000320379132126487-4.79075794299011j | -0.0181777207504608-0.00166743051579502j | -174.759 | FALSE | FALSE
| 366 | 454.2706 | -3503.52727139733j | 0.00025+0.214069976313007j | 0.0015+0.000896295710056812j | 0.000583333333333333-0.00251147400927416j | 0.00169127278531892-0.000246079079427568j | -8.2784 | FALSE | FALSE | 32.8742 | 18.5232 | -56.4782 | -0.000865924502553111-0.00711133529449031j | -42.8971 | 1 | 0 | 0.0386797711257879-4.67536957679833j | 13.3966 | 3.61114351305012-1.66913685888833j | 11.9938 | 0.193830588690413-44.0257687792845j | 11.6229 | 3.28252726515194-1.93801782929499j | -12.7704 | -0.128927269457937-0.19031023975917j | -96.9425 | -30.5578 | -124.116 | -0.00374255177794116-0.0601863612617198j | -24.3933 | -93.5582 | 12.7704 | FALSE | FALSE | FALSE | FALSE | -3503.52727139733j | 0.00025+0.214069976313007j | 0.0015+0.000896295710056812j | 0.000583333333333333-0.00251147400927416j | 32.8742 | 18.5232 | -56.4782 | -0.000865924502553111-0.00711133529449031j | -42.8971 | 1 | 0 | 0.0386797711257879-4.67536957679833j | 13.3966 | 2.60720798833297-1.49430940404718j | 9.5571 | 0.193830588690413-44.0257687792845j | 9.2371 | 2.39155209211219-1.63385363947788j | -15.1562 | -0.107286212928765-0.137824036348762j | -96.9425 | -34.34 | -127.8982 | -0.00374255177794116-0.0601863612617198j | -24.3933 | -93.5582 | 15.1562 | FALSE | FALSE | FALSE | FALSE | 0.214069976313007j | -0.000530837465363232j | -0.00265418732681616j | -0.00206883760307942-0.0000625278759381759j | 0.000292090824762598-4.68103400047975j | -0.0173614020817121-0.00155594345655545j | -174.8788 | FALSE | FALSE
| 367 | 464.8734 | -3423.61927114541j | 0.00025+0.219066414984012j | 0.0015+0.000941712573962287j | 0.000583333333333333-0.00244760668633294j | 0.00171404455025763-0.000259635887094777j | -8.6134 | FALSE | FALSE | 32.6738 | 18.5232 | -56.4782 | -0.000893331401233358-0.00703462352555713j | -42.9857 | 1 | 0 | 0.0373258437459684-4.56886100050226j | 13.1964 | 3.56610777055939-1.70953892806448j | 11.9423 | 0.185089854586588-43.0216723014297j | 11.5552 | 3.22740600210383-1.97225191289795j | -12.9259 | -0.130662854884107-0.184141218368799j | -97.2373 | -31.4289 | -125.3587 | -0.00409125612638142-0.0595556325931461j | -24.4811 | -93.9298 | 12.9259 | FALSE | FALSE | FALSE | FALSE | -3423.61927114541j | 0.00025+0.219066414984012j | 0.0015+0.000941712573962287j | 0.000583333333333333-0.00244760668633294j | 32.6738 | 18.5232 | -56.4782 | -0.000893331401233358-0.00703462352555713j | -42.9857 | 1 | 0 | 0.0373258437459684-4.56886100050226j | 13.1964 | 2.56137532896612-1.52283803479982j | 9.484 | 0.185089854586588-43.0216723014297j | 9.1513 | 2.3407731038257-1.65700731006079j | -15.3298 | -0.108260820863633-0.132626981646617j | -97.2373 | -35.2943 | -129.2241 | -0.00409125612638142-0.0595556325931461j | -24.4811 | -93.9298 | 15.3298 | FALSE | FALSE | FALSE | FALSE | 0.219066414984012j | -0.00051873019259779j | -0.00259365096298895j | -0.00197543940772789-0.0000583378467176051j | 0.00026630210167936-4.57384323142757j | -0.0165815937061194-0.00145190957780881j | -174.9959 | FALSE | FALSE
| 368 | 475.7236 | -3345.5338023053j | 0.00025+0.2241794715938j | 0.0015+0.000987630749669986j | 0.000583333333333333-0.00238504232371421j | 0.00173597405917038-0.000276276146754528j | -9.0427 | FALSE | FALSE | 32.4734 | 18.5232 | -56.4782 | -0.000929939913953283-0.0069550614724646j | -43.077 | 1 | 0 | 0.036003592835922-4.46481977988312j | 12.9964 | 3.51971812413421-1.74866779495346j | 11.8882 | 0.176743274381987-42.0404746123878j | 11.4847 | 3.17120767566122-2.00474791563362j | -13.087 | -0.132406822907583-0.177745856783125j | -97.6157 | -32.2999 | -126.6832 | -0.00451519098034824-0.0589042710521054j | -24.5716 | -94.3833 | 13.087 | FALSE | FALSE | FALSE | FALSE | -3345.5338023053j | 0.00025+0.2241794715938j | 0.0015+0.000987630749669986j | 0.000583333333333333-0.00238504232371421j | 32.4734 | 18.5232 | -56.4782 | -0.000929939913953283-0.0069550614724646j | -43.077 | 1 | 0 | 0.036003592835922-4.46481977988312j | 12.9964 | 2.51467855366965-1.54972283452057j | 9.4078 | 0.176743274381987-42.0404746123878j | 9.0624 | 2.2894328586177-1.67831066781861j | -15.5092 | -0.109196893080171-0.127279480470057j | -97.6157 | -36.244 | -130.6273 | -0.00451519098034824-0.0589042710521054j | -24.5716 | -94.3833 | 15.5092 | FALSE | FALSE | FALSE | FALSE | 0.2241794715938j | -0.000506899060955349j | -0.00253449530477674j | -0.00188626211672497-0.0000544289509385085j | 0.000242791860251732-4.46912580796909j | -0.0158366759198201-0.0013548307350191j | -175.1102 | FALSE | FALSE
| 369 | 486.8271 | -3269.22929681453j | 0.00025+0.229411868029809j | 0.0015+0.00103407468128744j | 0.000583333333333333-0.00232374761586992j | 0.00175669621740214-0.000296086861049719j | -9.5671 | FALSE | FALSE | 32.273 | 18.5232 | -56.4782 | -0.00097536220589988-0.00687170316585256j | -43.1721 | 1 | 0 | 0.034708316407597-4.3631861495358j | 12.7963 | 3.47202677928311-1.78647136223209j | 11.8317 | 0.168773074749304-41.0816536076907j | 11.4114 | 3.11401320079432-2.03546866388602j | -13.2545 | -0.134119013376439-0.171109050641865j | -98.0785 | -33.1706 | -128.0901 | -0.00501157590460311-0.0582238881666019j | -24.6659 | -94.9196 | 13.2545 | FALSE | FALSE | FALSE | FALSE | -3269.22929681453j | 0.00025+0.229411868029809j | 0.0015+0.00103407468128744j | 0.000583333333333333-0.00232374761586992j | 32.273 | 18.5232 | -56.4782 | -0.00097536220589988-0.00687170316585256j | -43.1721 | 1 | 0 | 0.034708316407597-4.3631861495358j | 12.7963 | 2.46720240593986-1.57493944113401j | 9.3286 | 0.168773074749304-41.0816536076907j | 8.9704 | 2.23762705423371-1.69776044371162j | -15.6955 | -0.110064252036831-0.121774892032773j | -98.0785 | -37.1888 | -132.1083 | -0.00501157590460311-0.0582238881666019j | -24.6659 | -94.9196 | 15.6955 | FALSE | FALSE | FALSE | FALSE | 0.229411868029809j | -0.000495337772244625j | -0.00247668886122313j | -0.00180111458774208-0.0000507822867837924j | 0.00022135858628375-4.36682340452226j | -0.0151250996868884-0.00126424206386552j | -175.222 | FALSE | FALSE
| 370 | 498.1898 | -3194.66513468963j | 0.00025+0.234766389708906j | 0.0015+0.00108106909280336j | 0.000583333333333333-0.00226368993314076j | 0.00177580305229253-0.00031910859084797j | -10.1872 | FALSE | FALSE | 32.0726 | 18.5232 | -56.4782 | -0.00102908112663689-0.00678357102204253j | -43.272 | 1 | 0 | 0.033435562753475-4.26390133390536j | 12.5964 | 3.42308880300804-1.82289966884193j | 11.7726 | 0.161162283748266-40.1446990797161j | 11.3355 | 3.05590537679929-2.06438123641279j | -13.4297 | -0.135755184418665-0.164220213160387j | -98.6261 | -34.0405 | -129.5794 | -0.00557651487550932-0.0575057942461636j | -24.7651 | -95.5388 | 13.4297 | FALSE | FALSE | FALSE | FALSE | -3194.66513468963j | 0.00025+0.234766389708906j | 0.0015+0.00108106909280336j | 0.000583333333333333-0.00226368993314076j | 32.0726 | 18.5232 | -56.4782 | -0.00102908112663689-0.00678357102204253j | -43.272 | 1 | 0 | 0.033435562753475-4.26390133390536j | 12.5964 | 2.41903228699192-1.59846845218353j | 9.2463 | 0.161162283748266-40.1446990797161j | 8.8754 | 2.18545028308967-1.71535893669104j | -15.8897 | -0.110830274085009-0.116110329687279j | -98.6261 | -38.1284 | -133.6672 | -0.00557651487550932-0.0575057942461636j | -24.7651 | -95.5388 | 15.8897 | FALSE | FALSE | FALSE | FALSE | 0.234766389708906j | -0.000484040171922672j | -0.00242020085961336j | -0.00171981436842975-0.0000473802275313242j | 0.000201818614623977-4.26687915425411j | -0.0144453836637537-0.00117970975853783j | -175.3312 | FALSE | FALSE
| 371 | 509.8176 | -3121.80162240255j | 0.00025+0.240245887060177j | 0.0015+0.00112863900124928j | 0.000583333333333333-0.00220483730438606j | 0.00179284859178304-0.000345322844924289j | -10.9023 | FALSE | FALSE | 31.8722 | 18.5232 | -56.4782 | -0.00109043159735692-0.00668967709616154j | -43.378 | 1 | 0 | 0.0321812126040225-4.16690749025583j | 12.3965 | 3.37296204138356-1.85790509976541j | 11.711 | 0.153894694696418-39.2291124470989j | 11.2568 | 2.99696861967032-2.09145710313275j | -13.6136 | -0.137267414370291-0.15707438202493j | -99.2579 | -34.9096 | -131.1502 | -0.00620483050501878-0.0567411743126937j | -24.8704 | -96.2407 | 13.6136 | FALSE | FALSE | FALSE | FALSE | -3121.80162240255j | 0.00025+0.240245887060177j | 0.0015+0.00112863900124928j | 0.000583333333333333-0.00220483730438606j | 31.8722 | 18.5232 | -56.4782 | -0.00109043159735692-0.00668967709616154j | -43.378 | 1 | 0 | 0.0321812126040225-4.16690749025583j | 12.3965 | 2.37025391844215-1.62029542963969j | 9.1611 | 0.153894694696418-39.2291124470989j | 8.7774 | 2.13299566417039-1.73111385185363j | -16.093 | -0.111460309387263-0.11028741075327j | -99.2579 | -39.0624 | -135.3031 | -0.00620483050501878-0.0567411743126937j | -24.8704 | -96.2407 | 16.093 | FALSE | FALSE | FALSE | FALSE | 0.240245887060177j | -0.000473000245818569j | -0.00236500122909284j | -0.00164218729834888-0.0000442063350752437j | 0.00018400454474449-4.16923760716643j | -0.0137961113389283-0.00110082899813815j | -175.4379 | FALSE | FALSE
| 372 | 521.7169 | -3050.5999717501j | 0.00025+0.24585327704233j | 0.0015+0.00117680973001703j | 0.000583333333333333-0.00214715839996428j | 0.0018073572677123-0.000374639297564335j | -11.7107 | FALSE | FALSE | 31.6718 | 18.5232 | -56.4782 | -0.00115858491761127-0.00658905055245109j | -43.4913 | 1 | 0 | 0.0309415744289623-4.07214767103401j | 12.1967 | 3.32170701733186-1.89144259421908j | 11.6469 | 0.146954831668314-38.3344064902613j | 11.1754 | 2.93728868028077-2.11667224352328j | -13.8077 | -0.138604790430751-0.149673350389144j | -99.9727 | -35.7773 | -132.8012 | -0.006889921317771-0.0559213184271791j | -24.983 | -97.0239 | 13.8077 | FALSE | FALSE | FALSE | FALSE | -3050.5999717501j | 0.00025+0.24585327704233j | 0.0015+0.00117680973001703j | 0.000583333333333333-0.00214715839996428j | 31.6718 | 18.5232 | -56.4782 | -0.00115858491761127-0.00658905055245109j | -43.4913 | 1 | 0 | 0.0309415744289623-4.07214767103401j | 12.1967 | 2.32095300614361-1.64041087820548j | 9.0729 | 0.146954831668314-38.3344064902613j | 8.6765 | 2.08035449357519-1.74503811158299j | -16.3066 | -0.1119183106792-0.104312990791313j | -99.9727 | -39.9905 | -137.0144 | -0.006889921317771-0.0559213184271791j | -24.983 | -97.0239 | 16.3066 | FALSE | FALSE | FALSE | FALSE | 0.24585327704233j | -0.000462212116931833j | -0.00231106058465916j | -0.00156806712939743-0.0000412452793626448j | 0.000167763797411347-4.07384468972099j | -0.0131759282845416-0.0010272220113428j | -175.5421 | FALSE | FALSE
| 373 | 533.8938 | -2981.02227920544j | 0.00025+0.251591544696508j | 0.0015+0.00122560692233953j | 0.000583333333333333-0.00209062251505493j | 0.00181883629598798-0.000406883829403847j | -12.6098 | FALSE | FALSE | 31.4714 | 18.5232 | -56.4782 | -0.00123253797015711-0.00648077125394638j | -43.6132 | 1 | 0 | 0.0297134894405977-3.97956581094791j | 11.997 | 3.26938680835213-1.92346985009373j | 11.5802 | 0.140327916549755-37.4601050929303j | 11.0912 | 2.87695235032131-2.14000724292715j | -14.013 | -0.139714421909888-0.142026747868116j | -100.7681 | -36.6435 | -134.5298 | -0.0076236591155874-0.0550379061979933j | -25.1042 | -97.8862 | 14.013 | FALSE | FALSE | FALSE | FALSE | -2981.02227920544j | 0.00025+0.251591544696508j | 0.0015+0.00122560692233953j | 0.000583333333333333-0.00209062251505493j | 31.4714 | 18.5232 | -56.4782 | -0.00123253797015711-0.00648077125394638j | -43.6132 | 1 | 0 | 0.0297134894405977-3.97956581094791j | 11.997 | 2.27121490765276-1.65881019724142j | 8.9818 | 0.140327916549755-37.4601050929303j | 8.5726 | 2.02761591594012-1.7571496418101j | -16.5316 | -0.112167689722249-0.0981998247028339j | -100.7681 | -40.9125 | -138.7987 | -0.0076236591155874-0.0550379061979933j | -25.1042 | -97.8862 | 16.5316 | FALSE | FALSE | FALSE | FALSE | 0.251591544696508j | -0.000451670042303854j | -0.00225835021151927j | -0.00149729516385094-0.0000384827633355562j | 0.000152957299824911-3.98064766592989j | -0.012583539516184-0.000958536270128475j | -175.644 | FALSE | FALSE
| 374 | 546.355 | -2913.03150574052j | 0.00025+0.257463744735347j | 0.0015+0.00127505655494163j | 0.000583333333333333-0.00203519955331319j | 0.00182679220149114-0.000441788658309078j | -13.5953 | FALSE | FALSE | 31.271 | 18.5232 | -56.4782 | -0.00131110949919446-0.00636400873887716j | -43.7449 | 1 | 0 | 0.0284944407699982-3.8891067436243j | 11.7972 | 3.21606690422732-1.95394752241304j | 11.5109 | 0.133999837577021-36.6057429895056j | 11.0044 | 2.81604715816709-2.16144736529884j | -14.2309 | -0.140542796935997-0.134152976987561j | -101.6412 | -37.5079 | -136.3325 | -0.00839634535512727-0.0540833398658955j | -25.2353 | -98.8246 | 14.2309 | FALSE | FALSE | FALSE | FALSE | -2913.03150574052j | 0.00025+0.257463744735347j | 0.0015+0.00127505655494163j | 0.000583333333333333-0.00203519955331319j | 31.271 | 18.5232 | -56.4782 | -0.00131110949919446-0.00636400873887716j | -43.7449 | 1 | 0 | 0.0284944407699982-3.8891067436243j | 11.7972 | 2.2211243057969-1.67549360671209j | 8.8878 | 0.133999837577021-36.6057429895056j | 8.4659 | 1.97486661870684-1.76747113573387j | -16.7694 | -0.11217240429803-0.0919670844684932j | -101.6412 | -41.828 | -140.6526 | -0.00839634535512727-0.0540833398658955j | -25.2353 | -98.8246 | 16.7694 | FALSE | FALSE | FALSE | FALSE | 0.257463744735347j | -0.000441368409960685j | -0.00220684204980342j | -0.00142971990917866-0.0000359054529971504j | 0.000139458287744779-3.88959509984046j | -0.0120177069575726-0.000894442803975231j | -175.7435 | FALSE | FALSE
| 375 | 559.1071 | -2846.59145710869j | 0.00025+0.263473003169124j | 0.0015+0.0013251849518686j | 0.000583333333333333-0.00198086001084838j | 0.00183075123092634-0.000478986019056459j | -14.6619 | FALSE | FALSE | 31.0706 | 18.5232 | -56.4782 | -0.00139294562552007-0.00623806507072113j | -43.8877 | 1 | 0 | 0.0272826591230187-3.80071625144055j | 11.5975 | 3.16181504500087-1.98283941355685j | 11.4391 | 0.127957119294189-35.7708655181491j | 10.9149 | 2.75466105703138-2.18098260117775j | -14.4627 | -0.141037472840324-0.126079894642956j | -102.5875 | -38.3702 | -138.205 | -0.00919674561260581-0.0530511136527975j | -25.3775 | -99.8348 | 14.4627 | FALSE | FALSE | FALSE | FALSE | -2846.59145710869j | 0.00025+0.263473003169124j | 0.0015+0.0013251849518686j | 0.000583333333333333-0.00198086001084838j | 31.0706 | 18.5232 | -56.4782 | -0.00139294562552007-0.00623806507072113j | -43.8877 | 1 | 0 | 0.0272826591230187-3.80071625144055j | 11.5975 | 2.17076489076491-1.6904660478335j | 8.7909 | 0.127957119294189-35.7708655181491j | 8.3563 | 1.92219055092575-1.77602979751644j | -17.0212 | -0.111898256154618-0.0856406551313289j | -102.5875 | -42.7367 | -142.5716 | -0.00919674561260581-0.0530511136527975j | -25.3775 | -99.8348 | 17.0212 | FALSE | FALSE | FALSE | FALSE | 0.263473003169124j | -0.00043130173592556j | -0.0021565086796278j | -0.00136519674883916-0.0000335009122480264j | 0.00012715121414744-3.80063681934828j | -0.0114772470065964-0.000834634626528586j | -175.8407 | FALSE | FALSE
| 376 | 572.1568 | -2781.66676457703j | 0.00025+0.26962251896986j | 0.0015+0.00137601879849952j | 0.000583333333333333-0.00192757496051785j | 0.00183028285151866-0.00051800689119702j | -15.8026 | FALSE | FALSE | 30.8702 | 18.5232 | -56.4782 | -0.00147653645783235-0.00610241919265225j | -44.0429 | 1 | 0 | 0.0260772153119653-3.71434114991691j | 11.3978 | 3.10670103979632-2.01011265300653j | 11.3647 | 0.12218689386464-34.9550283794673j | 10.8226 | 2.69288210791919-2.19860768996132j | -14.7095 | -0.141149052899481-0.117845121280936j | -103.6018 | -39.23 | -140.1415 | -0.0100122188688385-0.0519361996086823j | -25.5321 | -100.9116 | 14.7095 | FALSE | FALSE | FALSE | FALSE | -2781.66676457703j | 0.00025+0.26962251896986j | 0.0015+0.00137601879849952j | 0.000583333333333333-0.00192757496051785j | 30.8702 | 18.5232 | -56.4782 | -0.00147653645783235-0.00610241919265225j | -44.0429 | 1 | 0 | 0.0260772153119653-3.71434114991691j | 11.3978 | 2.12021905306178-1.70373705937123j | 8.6912 | 0.12218689386464-34.9550283794673j | 8.244 | 1.86966866798337-1.78285706860366j | -17.2881 | -0.111314352504809-0.0792531299597678j | -103.6018 | -43.6385 | -144.5501 | -0.0100122188688385-0.0519361996086823j | -25.5321 | -100.9116 | 17.2881 | FALSE | FALSE | FALSE | FALSE | 0.26962251896986j | -0.00042146466129955j | -0.00210732330649775j | -0.00130358762829842-0.0000312575421633451j | 0.00011593075490419-3.71372388127651j | -0.0109610281993246-0.000778825267233488j | -175.9357 | FALSE | FALSE
| 377 | 585.511 | -2718.22286609813j | 0.00025+0.275915565774261j | 0.0015+0.00142758515575293j | 0.000583333333333333-0.00187531603652787j | 0.00182502492522071-0.000558286094430708j | -17.0092 | FALSE | FALSE | 30.6698 | 18.5232 | -56.4782 | -0.00156024500191048-0.00595676960170009j | -44.2116 | 1 | 0 | 0.0248780888228195-3.62992940492208j | 11.1982 | 3.05079656732988-2.03573786441783j | 11.2877 | 0.116676873675762-34.1577974006635j | 10.7278 | 2.63079816000586-2.21432211585418j | -14.9725 | -0.140833358672573-0.109495867379677j | -104.6776 | -40.0871 | -142.1355 | -0.010828952959818-0.0507354229751513j | -25.7003 | -102.0484 | 14.9725 | FALSE | FALSE | FALSE | FALSE | -2718.22286609813j | 0.00025+0.275915565774261j | 0.0015+0.00142758515575293j | 0.000583333333333333-0.00187531603652787j | 30.6698 | 18.5232 | -56.4782 | -0.00156024500191048-0.00595676960170009j | -44.2116 | 1 | 0 | 0.0248780888228195-3.62992940492208j | 11.1982 | 2.06956758954803-1.71532063079722j | 8.5886 | 0.116676873675762-34.1577974006635j | 8.129 | 1.8173787033332-1.78798833941799j | -17.5713 | -0.11039465316358-0.0728434355993813j | -104.6776 | -44.5329 | -146.5813 | -0.010828952959818-0.0507354229751513j | -25.7003 | -102.0484 | 17.5713 | FALSE | FALSE | FALSE | FALSE | 0.275915565774261j | -0.000411851949408808j | -0.00205925974704404j | -0.0012447607555508-0.0000291645244047406j | 0.000105700902821124-3.62880853766226j | -0.0104679689686182-0.00072674740094978j | -176.0286 | FALSE | FALSE
| 378 | 599.177 | -2656.22598791134j | 0.00025+0.282355493626409j | 0.0015+0.00147991147449252j | 0.000583333333333333-0.00182405541933341j | 0.00181470857478464-0.000599174624583926j | -18.272 | FALSE | FALSE | 30.4694 | 18.5232 | -56.4782 | -0.00164234854791708-0.00580107153887682j | -44.395 | 1 | 0 | 0.0236862014698474-3.54743027710606j | 10.9985 | 2.99417495924179-2.05968931791195j | 11.2082 | 0.111415325178543-33.378748305033j | 10.6302 | 2.56849653114006-2.22813007718812j | -15.2529 | -0.140053663251617-0.101088191025839j | -105.8074 | -40.9411 | -144.1789 | -0.0116323089601299-0.0494477944382022j | -25.8831 | -103.2378 | 15.2529 | FALSE | FALSE | FALSE | FALSE | -2656.22598791134j | 0.00025+0.282355493626409j | 0.0015+0.00147991147449252j | 0.000583333333333333-0.00182405541933341j | 30.4694 | 18.5232 | -56.4782 | -0.00164234854791708-0.00580107153887682j | -44.395 | 1 | 0 | 0.0236862014698474-3.54743027710606j | 10.9985 | 2.01888942463497-1.72523503375367j | 8.4833 | 0.111415325178543-33.378748305033j | 8.0113 | 1.76539496799536-1.79146264922794j | -17.8719 | -0.109119496527121-0.0664560404533189j | -105.8074 | -45.4199 | -148.6577 | -0.0116323089601299-0.0494477944382022j | -25.8831 | -103.2378 | 17.8719 | FALSE | FALSE | FALSE | FALSE | 0.282355493626409j | -0.000402458483016869j | -0.00201229241508435j | -0.00118859031545867-0.0000272117684823969j | 0.000096374142159959-3.54584420319498j | -0.00999703549404017-0.000678151569022765j | -176.1193 | FALSE | FALSE
| 379 | 613.1619 | -2595.64312656357j | 0.00025+0.288945730761124j | 0.0015+0.00153302561014029j | 0.000583333333333333-0.00177376582082862j | 0.00179918034668301-0.000639959393408478j | -19.5802 | FALSE | FALSE | 30.2691 | 18.5232 | -56.4782 | -0.00172109139404039-0.00563556464018152j | -44.594 | 1 | 0 | 0.0225034065878835-3.46679448387672j | 10.7987 | 2.93691096763562-2.08194506559807j | 11.126 | 0.10639104390645-32.6174664866889j | 10.5301 | 2.5060636911968-2.24004042913261j | -15.5515 | -0.13878281391397-0.0926856432435106j | -106.9826 | -41.7919 | -146.2632 | -0.0124072659881745-0.0480747640593634j | -26.0816 | -104.4713 | 15.5515 | FALSE | FALSE | FALSE | FALSE | -2595.64312656357j | 0.00025+0.288945730761124j | 0.0015+0.00153302561014029j | 0.000583333333333333-0.00177376582082862j | 30.2691 | 18.5232 | -56.4782 | -0.00172109139404039-0.00563556464018152j | -44.594 | 1 | 0 | 0.0225034065878835-3.46679448387672j | 10.7987 | 1.96826134852498-1.73350263349029j | 8.3753 | 0.10639104390645-32.6174664866889j | 7.8909 | 1.71378817827524-1.79332237701477j | -18.1907 | -0.107476975932612-0.0601397345841407j | -106.9826 | -46.2991 | -150.7704 | -0.0124072659881745-0.0480747640593634j | -26.0816 | -104.4713 | 18.1907 | FALSE | FALSE | FALSE | FALSE | 0.288945730761124j | -0.000393279261600541j | -0.0019663963080027j | -0.00113495619725995-0.0000253898626026028j | 0.0000878706964651197-3.46478542375459j | -0.00954723963982146-0.000632804985715397j | -176.2079 | FALSE | FALSE
| 380 | 627.4732 | -2536.44203134029j | 0.00025+0.295689785428957j | 0.0015+0.00158695583750513j | 0.000583333333333333-0.00172442046982031j | 0.00177841915632128-0.000679889630764721j | -20.9219 | FALSE | FALSE | 30.0687 | 18.5232 | -56.4782 | -0.00179474629179049-0.00546078725833651j | -44.8094 | 1 | 0 | 0.0213324272956217-3.38797436553877j | 10.599 | 2.87908051846411-2.1024870584989j | 11.0413 | 0.101593330620418-31.8735467903927j | 10.4273 | 2.44358495099205-2.2500666001423j | -15.8693 | -0.137005051465634-0.0843573168908725j | -108.1937 | -42.639 | -148.3784 | -0.013138945181421-0.0466203634780279j | -26.2966 | -105.7393 | 15.8693 | FALSE | FALSE | FALSE | FALSE | -2536.44203134029j | 0.00025+0.295689785428957j | 0.0015+0.00158695583750513j | 0.000583333333333333-0.00172442046982031j | 30.0687 | 18.5232 | -56.4782 | -0.00179474629179049-0.00546078725833651j | -44.8094 | 1 | 0 | 0.0213324272956217-3.38797436553877j | 10.599 | 1.91775777417896-1.74014968213328j | 8.2646 | 0.101593330620418-31.8735467903927j | 7.768 | 1.66262531184233-1.79361292613612j | -18.5285 | -0.105464029384895-0.0539460144526684j | -108.1937 | -47.1704 | -152.9098 | -0.013138945181421-0.0466203634780279j | -26.2966 | -105.7393 | 18.5285 | FALSE | FALSE | FALSE | FALSE | 0.295689785428957j | -0.000384309398687923j | -0.00192154699343962j | -0.00108374373462467-0.0000236900278545833j | 0.0000801178431653167-3.385587846j | -0.00911763697770769-0.000590490424313601j | -176.2945 | FALSE | FALSE
| 381 | 642.1186 | -2478.59118709712j | 0.00025+0.30259124776377j | 0.0015+0.00164173086583466j | 0.000583333333333333-0.00167599309777652j | 0.00175254576818126-0.000718208245758279j | -22.2842 | FALSE | FALSE | 29.8683 | 18.5232 | -56.4782 | -0.00186168060073763-0.00527757452543992j | -45.042 | 1 | 0 | 0.0201767419926307-3.31092403967143j | 10.3991 | 2.82076045262834-2.12130124324262j | 10.954 | 0.0970119685292307-31.1465932963827j | 10.3219 | 2.38114415941041-2.25822648280869j | -16.2067 | -0.134717335611191-0.0761753838268479j | -109.4305 | -43.4823 | -150.5142 | -0.0138131793049384-0.0450912099213809j | -26.5286 | -107.0318 | 16.2067 | FALSE | FALSE | FALSE | FALSE | -2478.59118709712j | 0.00025+0.30259124776377j | 0.0015+0.00164173086583466j | 0.000583333333333333-0.00167599309777652j | 29.8683 | 18.5232 | -56.4782 | -0.00186168060073763-0.00527757452543992j | -45.042 | 1 | 0 | 0.0201767419926307-3.31092403967143j | 10.3991 | 1.86745051446443-1.745206095806j | 8.1512 | 0.0970119685292307-31.1465932963827j | 7.6426 | 1.6119694920131-1.79238240552757j | -18.886 | -0.103087114934301-0.0479271552006552j | -109.4305 | -48.0335 | -155.0654 | -0.0138131793049384-0.0450912099213809j | -26.5286 | -107.0318 | 18.886 | FALSE | FALSE | FALSE | FALSE | 0.30259124776377j | -0.000375544119257139j | -0.0018777205962857j | -0.00103484345767156-0.0000221040755075848j | 0.0000730492890027052-3.30820818796177j | -0.00870732489158212-0.000551005177594009j | -176.3791 | FALSE | FALSE
| 382 | 657.1058 | -2422.05979748302j | 0.00025+0.309653791693909j | 0.0015+0.00169737985409833j | 0.000583333333333333-0.00162845792484271j | 0.00172182323889307-0.000754185608880822j | -23.6542 | FALSE | FALSE | 29.6679 | 18.5232 | -56.4782 | -0.00192042208420508-0.00508703865079005j | -45.2921 | 1 | 0 | 0.0190404209175671-3.2355995271305j | 10.1992 | 2.76202825685946-2.138377637107j | 10.8641 | 0.0926372015368095-30.4362191100831j | 10.214 | 2.31882341129579-2.26454230009202j | -16.5643 | -0.131930015397903-0.0682122733250714j | -110.6822 | -44.3215 | -152.6595 | -0.0144170849218226-0.043496357455782j | -26.7783 | -108.338 | 16.5643 | FALSE | FALSE | FALSE | FALSE | -2422.05979748302j | 0.00025+0.309653791693909j | 0.0015+0.00169737985409833j | 0.000583333333333333-0.00162845792484271j | 29.6679 | 18.5232 | -56.4782 | -0.00192042208420508-0.00508703865079005j | -45.2921 | 1 | 0 | 0.0190404209175671-3.2355995271305j | 10.1992 | 1.81740858069185-1.74870521775186j | 8.0352 | 0.0926372015368095-30.4362191100831j | 7.5147 | 1.56187989979916-1.78968131009149j | -19.2636 | -0.100362373148764-0.0421340989940775j | -110.6822 | -48.8883 | -157.2264 | -0.0144170849218226-0.043496357455782j | -26.7783 | -108.338 | 19.2636 | FALSE | FALSE | FALSE | FALSE | 0.309653791693909j | -0.000366978757194397j | -0.00183489378597199j | -0.000988150856384584-0.0000206243672051229j | 0.0000666046008747406-3.23260421059483j | -0.00831544076083848-0.000514160087696621j | -176.4618 | FALSE | FALSE
| 383 | 672.4427 | -2366.81776854621j | 0.00025+0.316881176897991j | 0.0015+0.00175393242650991j | 0.000583333333333333-0.00158178964611817j | 0.00168664775910457-0.000787152698483314j | -25.0183 | FALSE | FALSE | 29.4675 | 18.5232 | -56.4782 | -0.0019697188079399-0.00489053177456779j | -45.56 | 1 | 0 | 0.0179279234533367-3.16195883465058j | 9.9993 | 2.70296178662466-2.15371038025076j | 10.7717 | 0.0884597134701448-29.7420461565868j | 10.1035 | 2.2567027685138-2.26904044820048j | -16.9422 | -0.128666740429679-0.0605377000599284j | -111.9377 | -45.1562 | -154.803 | -0.0149395894318308-0.0418469964577807j | -27.0457 | -109.6468 | 16.9422 | FALSE | FALSE | FALSE | FALSE | -2366.81776854621j | 0.00025+0.316881176897991j | 0.0015+0.00175393242650991j | 0.000583333333333333-0.00158178964611817j | 29.4675 | 18.5232 | -56.4782 | -0.0019697188079399-0.00489053177456779j | -45.56 | 1 | 0 | 0.0179279234533367-3.16195883465058j | 9.9993 | 1.76769800348912-1.75068356970564j | 7.9167 | 0.0884597134701448-29.7420461565868j | 7.3843 | 1.51241171301936-1.78556220279902j | -19.6614 | -0.097315225220079-0.0366143213826144j | -111.9377 | -49.7346 | -159.3815 | -0.0149395894318308-0.0418469964577807j | -27.0457 | -109.6468 | 19.6614 | FALSE | FALSE | FALSE | FALSE | 0.316881176897991j | -0.000358608752810032j | -0.00179304376405016j | -0.000943566154896097-0.0000192437778581184j | 0.0000607286871580676-3.15873469024989j | -0.00794116021955034-0.00047977864077433j | -176.5426 | FALSE | FALSE
| 384 | 688.1377 | -2312.83569271387j | 0.00025+0.324277250806327j | 0.0015+0.00181141868829765j | 0.000583333333333333-0.00153596341818508j | 0.00164753050264425-0.000816530488989712j | -26.3634 | FALSE | FALSE | 29.2671 | 18.5232 | -56.4782 | -0.0020085878781441-0.00468959365220335j | -45.8458 | 1 | 0 | 0.0168438708985794-3.08996198289859j | 9.7992 | 2.64363898343797-2.16729776423887j | 10.6767 | 0.0844706082436685-29.063704979803j | 9.9906 | 2.19485999641695-2.2717513176516j | -17.3406 | -0.124963585426893-0.0532157809385852j | -113.1858 | -45.9862 | -156.9333 | -0.0153718670131278-0.0401560191649146j | -27.3311 | -110.947 | 17.3406 | FALSE | FALSE | FALSE | FALSE | -2312.83569271387j | 0.00025+0.324277250806327j | 0.0015+0.00181141868829765j | 0.000583333333333333-0.00153596341818508j | 29.2671 | 18.5232 | -56.4782 | -0.0020085878781441-0.00468959365220335j | -45.8458 | 1 | 0 | 0.0168438708985794-3.08996198289859j | 9.7992 | 1.71838167670005-1.75118059382083j | 7.7956 | 0.0844706082436685-29.063704979803j | 7.2516 | 1.46361607153516-1.78007940088129j | -20.0795 | -0.0939794141467737-0.0314098511954875j | -113.1858 | -50.5723 | -161.5193 | -0.0153718670131278-0.0401560191649146j | -27.3311 | -110.947 | 20.0795 | FALSE | FALSE | FALSE | FALSE | 0.324277250806327j | -0.000350429650411193j | -0.00175214825205596j | -0.000900994096129273-0.0000179556610523961j | 0.0000553713250243389-3.08655939202443j | -0.00758369548856623-0.000447696122099293j | -176.6215 | FALSE | FALSE
| 385 | 704.199 | -2260.08483313734j | 0.00025+0.331845950649068j | 0.0015+0.00186986924173055j | 0.000583333333333333-0.00149095484588345j | 0.00160507220636082-0.000841852884726338j | -27.6768 | FALSE | FALSE | 29.0667 | 18.5232 | -56.4782 | -0.00203634878825584-0.00448588819234788j | -46.1493 | 1 | 0 | 0.0157928126762497-3.01957097449941j | 9.599 | 2.58413758905809-2.17914223625739j | 10.5791 | 0.0806613909178696-28.4008345461663j | 9.8751 | 2.13337031773394-2.27270909429011j | -17.7591 | -0.120867445983911-0.0463024790713765j | -114.4155 | -46.8113 | -159.0389 | -0.0157076458169044-0.0384374845228206j | -27.6342 | -112.2276 | 17.7591 | FALSE | FALSE | FALSE | FALSE | -2260.08483313734j | 0.00025+0.331845950649068j | 0.0015+0.00186986924173055j | 0.000583333333333333-0.00149095484588345j | 29.0667 | 18.5232 | -56.4782 | -0.00203634878825584-0.00448588819234788j | -46.1493 | 1 | 0 | 0.0157928126762497-3.01957097449941j | 9.599 | 1.66951922472613-1.75023838748751j | 7.672 | 0.0806613909178696-28.4008345461663j | 7.1166 | 1.41554006745441-1.77328866831315j | -20.5176 | -0.0903955577619908-0.0265556091012183j | -114.4155 | -51.4011 | -163.6287 | -0.0157076458169044-0.0384374845228206j | -27.6342 | -112.2276 | 20.5176 | FALSE | FALSE | FALSE | FALSE | 0.331845950649068j | -0.0003424370959299j | -0.0017121854796495j | -0.000860343736316737-0.0000167538167988105j | 0.0000504867296588708-3.0160390439561j | -0.00724229377773912-0.000417758827593537j | -176.6987 | FALSE | FALSE
| 386 | 720.6351 | -2208.53710839431j | 0.00025+0.339591305552153j | 0.0015+0.00192931520240916j | 0.000583333333333333-0.00144673996932455j | 0.00155993304359174-0.000862781346250796j | -28.9465 | FALSE | FALSE | 28.8663 | 18.5232 | -56.4782 | -0.00205263878996509-0.0042811340998174j | -46.4702 | 1 | 0 | 0.014779004772917-2.95074970311595j | 9.3988 | 2.52453485911742-2.18925037871348j | 10.479 | 0.0770239496118378-27.7530820528021j | 9.7572 | 2.07230618566705-2.27195154224367j | -18.1975 | -0.116433842583632-0.0398435789863314j | -115.6159 | -47.6312 | -161.1091 | -0.0159433625165703-0.0367060266337613j | -27.9547 | -113.4778 | 18.1975 | FALSE | FALSE | FALSE | FALSE | -2208.53710839431j | 0.00025+0.339591305552153j | 0.0015+0.00192931520240916j | 0.000583333333333333-0.00144673996932455j | 28.8663 | 18.5232 | -56.4782 | -0.00205263878996509-0.0042811340998174j | -46.4702 | 1 | 0 | 0.014779004772917-2.95074970311595j | 9.3988 | 1.62116689346911-1.74790143336791j | 7.546 | 0.0770239496118378-27.7530820528021j | 6.9794 | 1.36822675896343-1.76524691660066j | -20.9753 | -0.0866093355589349-0.0220781963329144j | -115.6159 | -52.2211 | -165.6989 | -0.0159433625165703-0.0367060266337613j | -27.9547 | -113.4778 | 20.9753 | FALSE | FALSE | FALSE | FALSE | 0.339591305552153j | -0.000334626834605198j | -0.00167313417302599j | -0.000821528248935534-0.0000156324614661314j | 0.0000460331616579934-2.94713531202357j | -0.00691623575557969-0.00038982332801958j | -176.774 | FALSE | FALSE
| 387 | 737.4549 | -2158.16507753994j | 0.00025+0.347517438682177j | 0.0015+0.00198978821582967j | 0.000583333333333333-0.00140329525113608j | 0.00151280076658182-0.000879110443545659j | -30.1615 | FALSE | FALSE | 28.6659 | 18.5232 | -56.4782 | -0.00205740968522256-0.00407703537006232j | -46.8079 | 1 | 0 | 0.0138062174405003-2.88346381099825j | 9.1984 | 2.46490727874873-2.19763286422325j | 10.3764 | 0.0735505382312628-27.1201027400516j | 9.6368 | 2.01173707772248-2.2695197709703j | -18.6551 | -0.11172432946739-0.0338733354400825j | -116.7771 | -48.4457 | -163.1334 | -0.0160781571830472-0.0349762560062945j | -28.292 | -114.6877 | 18.6551 | FALSE | FALSE | FALSE | FALSE | -2158.16507753994j | 0.00025+0.347517438682177j | 0.0015+0.00198978821582967j | 0.000583333333333333-0.00140329525113608j | 28.6659 | 18.5232 | -56.4782 | -0.00205740968522256-0.00407703537006232j | -46.8079 | 1 | 0 | 0.0138062174405003-2.88346381099825j | 9.1984 | 1.57337746477661-1.74421632693712j | 7.4177 | 0.0735505382312628-27.1201027400516j | 6.8399 | 1.32171520628974-1.75601191567802j | -21.452 | -0.0826694671508082-0.0179952138270273j | -116.7771 | -53.032 | -167.7196 | -0.0160781571830472-0.0349762560062945j | -28.292 | -114.6877 | 21.452 | FALSE | FALSE | FALSE | FALSE | 0.347517438682177j | -0.000326994708718172j | -0.00163497354359086j | -0.000784464737620609-0.0000145861997478735j | 0.0000419725692131764-2.87981077592163j | -0.00660483408370562-0.000363755782317529j | -176.8477 | FALSE | FALSE
| 388 | 754.6673 | -2108.94192549895j | 0.00025+0.355628569441314j | 0.0015+0.00205132047423013j | 0.000583333333333333-0.00136059756393226j | 0.00146436003125839-0.000890764684053838j | -31.312 | FALSE | FALSE | 28.4655 | 18.5232 | -56.4782 | -0.00205090740958748-0.00387521708331344j | -47.1617 | 1 | 0 | 0.012877585221499-2.81768050746733j | 8.9979 | 2.40533028275684-2.20430438629611j | 10.2713 | 0.070233759975121-26.5015597082543j | 9.5141 | 1.9517293115232-2.26545798868584j | -19.1313 | -0.106803735447005-0.0284138600728102j | -117.8894 | -49.2546 | -165.1022 | -0.0161137185180815-0.0332622008768049j | -28.6454 | -115.8477 | 19.1313 | FALSE | FALSE | FALSE | FALSE | -2108.94192549895j | 0.00025+0.355628569441314j | 0.0015+0.00205132047423013j | 0.000583333333333333-0.00136059756393226j | 28.4655 | 18.5232 | -56.4782 | -0.00205090740958748-0.00387521708331344j | -47.1617 | 1 | 0 | 0.012877585221499-2.81768050746733j | 8.9979 | 1.52620019405089-1.73923150374686j | 7.287 | 0.070233759975121-26.5015597082543j | 6.6983 | 1.27604052817138-1.74564201650374j | -21.9471 | -0.0786256533005558-0.0143151322877033j | -117.8894 | -53.8337 | -169.6814 | -0.0161137185180815-0.0332622008768049j | -28.6454 | -115.8477 | 21.9471 | FALSE | FALSE | FALSE | FALSE | 0.355628569441314j | -0.000319536655378628j | -0.00159768327689314j | -0.000749074057639927-0.0000136099985245124j | 0.0000382702619924303-2.81402890557921j | -0.00630743201354015-0.000339431296809126j | -176.9196 | FALSE | FALSE
| 389 | 772.2814 | -2060.84144879084j | 0.00025+0.363929015713484j | 0.0015+0.00211394473372764j | 0.000583333333333333-0.00131862417800225j | 0.00141526534334023-0.000897787900012717j | -32.3894 | FALSE | FALSE | 28.2651 | 18.5232 | -56.4782 | -0.00203363742015504-0.00367717095646732j | -47.5308 | 1 | 0 | 0.0119955069778235-2.75336836382481j | 8.7974 | 2.34587798282212-2.20928356632341j | 10.1637 | 0.0670665515859636-25.8971237386953j | 9.3891 | 1.89234588356698-2.25981324455447j | -19.6251 | -0.101737462122174-0.0234752295933829j | -118.9445 | -50.0575 | -167.0068 | -0.0160540039189479-0.0315768278920114j | -29.0142 | -116.9493 | 19.6251 | FALSE | FALSE | FALSE | FALSE | -2060.84144879084j | 0.00025+0.363929015713484j | 0.0015+0.00211394473372764j | 0.000583333333333333-0.00131862417800225j | 28.2651 | 18.5232 | -56.4782 | -0.00203363742015504-0.00367717095646732j | -47.5308 | 1 | 0 | 0.0119955069778235-2.75336836382481j | 8.7974 | 1.47968077045446-1.7329969685325j | 7.154 | 0.0670665515859636-25.8971237386953j | 6.5546 | 1.23123397711067-1.7341958867239j | -22.4595 | -0.0745266401397911-0.0110376758283315j | -118.9445 | -54.6262 | -171.5755 | -0.0160540039189479-0.0315768278920114j | -29.0142 | -116.9493 | 22.4595 | FALSE | FALSE | 8.4245 | FALSE | 0.363929015713484j | -0.000312248704362249j | -0.00156124352181124j | -0.000715280645533962-0.0000126991624920697j | 0.0000348946139047832-2.74975403839023j | -0.00602340204279378-0.000316733327207558j | -176.9899 | FALSE | FALSE
| 390 | 790.3066 | -2013.83804158075j | 0.00025+0.372423196162931j | 0.0015+0.00217769433175579j | 0.000583333333333333-0.00127735274921013j | 0.00136611931913024-0.000900327100810994j | -33.3865 | FALSE | FALSE | 28.0647 | 18.5232 | -56.4782 | -0.00200631998443085-0.00348421365660221j | -47.9142 | 1 | 0 | 0.0111615978130673-2.69049710090188j | 8.5967 | 2.28662290412553-2.21259283776864j | 10.0536 | 0.0640421683102755-25.3064731186199j | 9.2617 | 1.83364633160246-2.25263516208348j | -20.1356 | -0.0965890347147486-0.0190562292730265j | -119.9347 | -50.8544 | -168.8393 | -0.0159048686274261-0.0299316692895301j | -29.3973 | -117.985 | 20.1356 | FALSE | FALSE | FALSE | FALSE | -2013.83804158075j | 0.00025+0.372423196162931j | 0.0015+0.00217769433175579j | 0.000583333333333333-0.00127735274921013j | 28.0647 | 18.5232 | -56.4782 | -0.00200631998443085-0.00348421365660221j | -47.9142 | 1 | 0 | 0.0111615978130673-2.69049710090188j | 8.5967 | 1.43386129893891-1.72556402816275j | 7.0187 | 0.0640421683102755-25.3064731186199j | 6.4089 | 1.18732303162252-1.72173226054819j | -22.9884 | -0.0704185374641169-0.00815463490674728j | -119.9347 | -55.4095 | -173.3944 | -0.0159048686274261-0.0299316692895301j | -29.3973 | -117.985 | 22.9884 | FALSE | FALSE | 6.6056 | FALSE | 0.372423196162931j | -0.000305126975997083j | -0.00152563487998542j | -0.000683012356541644-0.0000118493114369381j | 0.0000318167921843246-2.68695135712963j | -0.00575214462934592-0.000295553120576069j | -177.0587 | FALSE | FALSE
| 391 | 808.7525 | -1967.90668204839j | 0.00025+0.381115632586462j | 0.0015+0.00224260320481151j | 0.000583333333333333-0.00123676130710023j | 0.00131745711040118-0.000898612952602932j | -34.2972 | FALSE | FALSE | 27.8643 | 18.5232 | -56.4782 | -0.00196983989584979-0.00329745924856782j | -48.311 | 1 | 0 | 0.010376689530541-2.62903738407045j | 8.396 | 2.22763573364893-2.21425830872621j | 9.9411 | 0.0611541695369143-24.7292934702286j | 9.132 | 1.77568662100532-2.24397566618035j | -20.6618 | -0.0914180503221878-0.0151455957075181j | -120.8533 | -51.645 | -170.593 | -0.015673642432117-0.0283365698262192j | -29.7938 | -118.948 | 20.6618 | FALSE | FALSE | 9.407 | FALSE | -1967.90668204839j | 0.00025+0.381115632586462j | 0.0015+0.00224260320481151j | 0.000583333333333333-0.00123676130710023j | 27.8643 | 18.5232 | -56.4782 | -0.00196983989584979-0.00329745924856782j | -48.311 | 1 | 0 | 0.010376689530541-2.62903738407045j | 8.396 | 1.3887803031374-1.71698503028837j | 6.8813 | 0.0611541695369143-24.7292934702286j | 6.2612 | 1.14433150364614-1.70830970376227j | -23.5326 | -0.0663434800174239-0.00565099409732567j | -120.8533 | -56.1834 | -175.1314 | -0.015673642432117-0.0283365698262192j | -29.7938 | -118.948 | 23.5326 | FALSE | FALSE | 4.8686 | FALSE | 0.381115632586462j | -0.000298167679098241j | -0.00149083839549121j | -0.00065220030945216-0.0000110563590450516j | 0.000029010510458511-2.6255868685272j | -0.00549308696021934-0.000275789194568492j | -177.1258 | FALSE | FALSE
| 392 | 827.6289 | -1923.02291906796j | 0.00025+0.390010952320582j | 0.0015+0.00230870590652085j | 0.000583333333333333-0.0011968282432014j | 0.00126973705747649-0.000892938972077766j | -35.1167 | FALSE | FALSE | 27.6639 | 18.5232 | -56.4782 | -0.00192519495815746-0.00311780561409485j | -48.7202 | 1 | 0 | 0.00964087226555982-2.56896063758879j | 8.1952 | 2.16898508223608-2.21430960426429j | 9.8262 | 0.0583964050830483-24.1652775835569j | 9.0002 | 1.71851905525298-2.23388870631137j | -21.2025 | -0.0862786086514169-0.0117235973250999j | -121.6947 | -52.4291 | -172.262 | -0.0153686913096494-0.0267995534479142j | -30.2026 | -119.8329 | 21.2025 | FALSE | FALSE | 7.738 | FALSE | -1923.02291906796j | 0.00025+0.390010952320582j | 0.0015+0.00230870590652085j | 0.000583333333333333-0.0011968282432014j | 27.6639 | 18.5232 | -56.4782 | -0.00192519495815746-0.00311780561409485j | -48.7202 | 1 | 0 | 0.00964087226555982-2.56896063758879j | 8.1952 | 1.34447274799943-1.70731310938761j | 6.7417 | 0.0583964050830483-24.1652775835569j | 6.1115 | 1.10227965927508-1.69398639458538j | -24.0911 | -0.0623386747420346-0.00350624866216261j | -121.6947 | -56.9479 | -176.7808 | -0.0153686913096494-0.0267995534479142j | -30.2026 | -119.8329 | 24.0911 | FALSE | FALSE | 3.2192 | FALSE | 0.390010952320582j | -0.000291367108949691j | -0.00145683554474845j | -0.000622778738539753-0.0000103164931412075j | 0.0000264518036732655-2.56562738247424j | -0.0052456817734233-0.000257346851462903j | -177.1914 | FALSE | FALSE
| 393 | 846.946 | -1879.16285919178j | 0.00025+0.399113890704808j | 0.0015+0.0023760376260333j | 0.000583333333333333-0.0011575322995239j | 0.00122333701682177-0.000883641202502342j | -35.8413 | FALSE | FALSE | 27.4635 | 18.5232 | -56.4782 | -0.00187344692659392-0.00294593344610253j | -49.1406 | 1 | 0 | 0.00895356751773947-2.51023888636268j | 7.9944 | 2.11073726230314-2.21277969018889j | 9.7089 | 0.055763002098418-23.6141252531568j | 8.8661 | 1.66219221032453-2.22242997814736j | -21.7567 | -0.0812182516550583-0.00876378909221134j | -122.4541 | -53.2066 | -173.8414 | -0.0149989961616854-0.0253267988759488j | -30.6227 | -120.6348 | 21.7567 | FALSE | FALSE | 6.1586 | FALSE | -1879.16285919178j | 0.00025+0.399113890704808j | 0.0015+0.0023760376260333j | 0.000583333333333333-0.0011575322995239j | 27.4635 | 18.5232 | -56.4782 | -0.00187344692659392-0.00294593344610253j | -49.1406 | 1 | 0 | 0.00895356751773947-2.51023888636268j | 7.9944 | 1.3009700809089-1.69660194173319j | 6.6001 | 0.055763002098418-23.6141252531568j | 5.96 | 1.06118435097024-1.6788199208739j | -24.6628 | -0.0584358344919527-0.00169578907797893j | -122.4541 | -57.703 | -178.3378 | -0.0149989961616854-0.0253267988759488j | -30.6227 | -120.6348 | 24.6628 | FALSE | FALSE | 1.6622 | FALSE | 0.399113890704808j | -0.000284721645332087j | -0.00142360822666044j | -0.000594684852254175-9.62615726146655E-06j | 0.0000241188229366495-2.50704049183874j | -0.00500940623051466-0.000240137724665315j | -177.2555 | FALSE | FALSE
| 394 | 866.7139 | -1836.30315393085j | 0.00025+0.408429293602489j | 0.0015+0.00244463420675434j | 0.000583333333333333-0.00111885255724293j | 0.0011785554089122-0.000871079687676438j | -36.4684 | FALSE | FALSE | 27.2631 | 18.5232 | -56.4782 | -0.00181567766057502-0.00278231559812732j | -49.5711 | 1 | 0 | 0.00831362198704841-2.45284462928389j | 7.7935 | 2.05295608286385-2.20970468005791j | 9.5892 | 0.0532483525600429-23.0755431184919j | 8.7299 | 1.60675089259462-2.20965664599586j | -22.3232 | -0.0762773889374962-0.00623479459668504j | -123.1276 | -53.9772 | -175.3271 | -0.0145737730450789-0.0239227059030343j | -31.053 | -121.3499 | 22.3232 | FALSE | FALSE | 4.6729 | FALSE | -1836.30315393085j | 0.00025+0.408429293602489j | 0.0015+0.00244463420675434j | 0.000583333333333333-0.00111885255724293j | 27.2631 | 18.5232 | -56.4782 | -0.00181567766057502-0.00278231559812732j | -49.5711 | 1 | 0 | 0.00831362198704841-2.45284462928389j | 7.7935 | 1.2583002899147-1.68490551062419j | 6.4564 | 0.0532483525600429-23.0755431184919j | 5.8066 | 1.02105915945205-1.66286709397627j | -25.2464 | -0.0546609649004809-0.00019225034943075j | -123.1276 | -58.4486 | -179.7985 | -0.0145737730450789-0.0239227059030343j | -31.053 | -121.3499 | 25.2464 | FALSE | FALSE | 0.20152 | -25.2464 | 0.408429293602489j | -0.000278227750595584j | -0.00139113875297792j | -0.000567858698355475-8.98203346822475E-06j | 0.0000219916485152179-2.44979455286617j | -0.00478376083780487-0.000224079355515325j | -177.3181 | FALSE | FALSE
| 395 | 886.9432 | -1794.42098732554j | 0.00025+0.417962119980452j | 0.0015+0.00251453216542642j | 0.000583333333333333-0.00108076842556268j | 0.00113561584626175-0.000855622575022423j | -36.996 | FALSE | FALSE | 27.0627 | 18.5232 | -56.4782 | -0.00175295222179647-0.00262723416990946j | -50.0108 | 1 | 0 | 0.00771941212343552-2.39675074481778j | 7.5925 | 1.99570266329313-2.20512362743192j | 9.4672 | 0.0508471013307569-22.549244507962j | 8.5915 | 1.55223611955335-2.19562706820434j | -22.9009 | -0.0714891498830087-0.00410199750794508j | -123.7121 | -54.7409 | -176.716 | -0.014102150643372-0.0225900304333323j | -31.4924 | -121.9751 | 22.9009 | FALSE | FALSE | 3.284 | FALSE | -1794.42098732554j | 0.00025+0.417962119980452j | 0.0015+0.00251453216542642j | 0.000583333333333333-0.00108076842556268j | 27.0627 | 18.5232 | -56.4782 | -0.00175295222179647-0.00262723416990946j | -50.0108 | 1 | 0 | 0.00771941212343552-2.39675074481778j | 7.5925 | 1.21648797761669-1.67227788303864j | 6.3107 | 0.0508471013307569-22.549244507962j | 5.6515 | 0.981914543519587-1.64618377936043j | -25.841 | -0.0510344484862411+0.00103325222217711j | -123.7121 | -59.1848 | -181.1599 | -0.014102150643372-0.0225900304333323j | -31.4924 | -121.9751 | 25.841 | FALSE | FALSE | TRUE | FALSE | 0.417962119980452j | -0.000271881967776597j | -0.00135940983888299j | -0.000542243035195989-8.38102632371888E-06j | 0.0000200521193741454-2.39385866614417j | -0.00456826841421349-0.000209094798370229j | -177.3793 | FALSE | FALSE
| 396 | 907.6446 | -1753.49406379968j | 0.00025+0.427717444548864j | 0.0015+0.00258576871156823j | 0.000583333333333333-0.00104325963075506j | 0.00109467419253621-0.000837633238513629j | -37.4228 | FALSE | FALSE | 26.8623 | 18.5232 | -56.4782 | -0.00168628969811964-0.00248080267970874j | -50.4586 | 1 | 0 | 0.00716895073017641-2.34193042679605j | 7.3915 | 1.93903526699565-2.19907830547194j | 9.3429 | 0.0485541347561586-22.0349492864763j | 8.4511 | 1.49868512246876-2.18040052757969j | -23.4889 | -0.0668795823701916-0.0023290585072743j | -124.2053 | -55.4975 | -178.0055 | -0.0135929125378419-0.0213300657335349j | -31.94 | -122.508 | 23.4889 | FALSE | FALSE | 1.9945 | FALSE | -1753.49406379968j | 0.00025+0.427717444548864j | 0.0015+0.00258576871156823j | 0.000583333333333333-0.00104325963075506j | 26.8623 | 18.5232 | -56.4782 | -0.00168628969811964-0.00248080267970874j | -50.4586 | 1 | 0 | 0.00716895073017641-2.34193042679605j | 7.3915 | 1.17555444918852-1.65877299867295j | 6.1631 | 0.0485541347561586-22.0349492864763j | 5.4946 | 0.943757996112193-1.62882474396623j | -26.4453 | -0.0475713587552498+0.0020100521905835j | -124.2053 | -59.9116 | -182.4195 | -0.0135929125378419-0.0213300657335349j | -31.94 | -122.508 | 26.4453 | FALSE | FALSE | TRUE | FALSE | 0.427717444548864j | -0.000265680918757527j | -0.00132840459378763j | -0.00051778320886674-0.0000078202479434974j | 0.0000182836777951523-2.33920265811034j | -0.0043624731038438-0.000195112252079126j | -177.4391 | FALSE | FALSE
| 397 | 928.8292 | -1713.50059629173j | 0.00025+0.4377004604627j | 0.0015+0.00265838176728289j | 0.000583333333333333-0.00100630620536708j | 0.00105582701782394-0.000817460459628635j | -37.7484 | FALSE | FALSE | 26.6619 | 18.5232 | -56.4782 | -0.00161664174774977-0.00234299091537611j | -50.9135 | 1 | 0 | 0.00665998888585465-2.28835714655568j | 7.1905 | 1.88300915587982-2.19161297608144j | 9.2163 | 0.0463645697757006-21.5323837064937j | 8.3087 | 1.44613136991852-2.1640369687083j | -24.086 | -0.0624681102684659-0.000879207464433897j | -124.6053 | -56.2469 | -179.1936 | -0.0130543050010954-0.0201428491861284j | -32.3946 | -122.9467 | 24.086 | FALSE | FALSE | 0.80636 | -24.086 | -1713.50059629173j | 0.00025+0.4377004604627j | 0.0015+0.00265838176728289j | 0.000583333333333333-0.00100630620536708j | 26.6619 | 18.5232 | -56.4782 | -0.00161664174774977-0.00234299091537611j | -50.9135 | 1 | 0 | 0.00665998888585465-2.28835714655568j | 7.1905 | 1.13551781298171-1.64444447214663j | 6.0136 | 0.0463645697757006-21.5323837064937j | 5.3361 | 0.906594205011565-1.61084352008287j | -27.0585 | -0.0442819353519279+0.00276705227563401j | -124.6053 | -60.6289 | -183.5756 | -0.0130543050010954-0.0201428491861284j | -32.3946 | -122.9467 | 27.0585 | FALSE | FALSE | TRUE | FALSE | 0.4377004604627j | -0.000259621302468443j | -0.00129810651234222j | -0.00049442703593834-7.29700405673394E-06j | 0.0000166712277364758-2.28579706308351j | -0.00416593943142334-0.000182064716084371j | -177.4976 | FALSE | FALSE
| 398 | 950.5083 | -1674.41929465666j | 0.00025+0.447916482086278j | 0.0015+0.00273240998744539j | 0.000583333333333333-0.000969888477591469j | 0.00101912059815729-0.000795431455567111j | -37.9723 | FALSE | FALSE | 26.4615 | 18.5232 | -56.4782 | -0.0015448782857592-0.00221365046248779j | -51.3746 | 1 | 0 | 0.00619010849684703-2.23600463660928j | 6.9895 | 1.82767646626747-2.18277415084133j | 9.0875 | 0.0442737435247437-21.0412802624525j | 8.1643 | 1.39460461095331-2.14659674388481j | -24.6913 | -0.0582681647199723+0.000283709998905605j | -124.9107 | -56.989 | -180.279 | -0.0124939059830649-0.0190273771464197j | -32.8555 | -123.29 | 24.6913 | FALSE | FALSE | TRUE | FALSE | -1674.41929465666j | 0.00025+0.447916482086278j | 0.0015+0.00273240998744539j | 0.000583333333333333-0.000969888477591469j | 26.4615 | 18.5232 | -56.4782 | -0.0015448782857592-0.00221365046248779j | -51.3746 | 1 | 0 | 0.00619010849684703-2.23600463660928j | 6.9895 | 1.09639309214065-1.62934540896595j | 5.8623 | 0.0442737435247437-21.0412802624525j | 5.176 | 0.870425216676129-1.5922922854134j | -27.6796 | -0.0411721566643358+0.00333204123606384j | -124.9107 | -61.3368 | -184.6268 | -0.0124939059830649-0.0190273771464197j | -32.8555 | -123.29 | 27.6796 | FALSE | FALSE | TRUE | FALSE | 0.447916482086278j | -0.000253699893129798j | -0.00126849946564899j | -0.000472124691539489-6.80878100525887E-06j | 0.0000152010057177296-2.23361310579955j | -0.00397825139882595-0.000169889669505563j | -177.5547 | FALSE | FALSE
| 399 | 972.6934 | -1636.22935433236j | 0.00025+0.458370947822305j | 0.0015+0.00280789278028016j | 0.000583333333333333-0.000933987060794491j | 0.000984559814234283-0.000771847393486889j | -38.0947 | FALSE | FALSE | 26.2611 | 18.5232 | -56.4782 | -0.00147177937723888-0.00209253938276563j | -51.841 | 1 | 0 | 0.00575680269004586-2.18484689078681j | 6.7885 | 1.77308610660129-2.17261034600119j | 8.9565 | 0.0422772034054397-20.5613775485124j | 8.0179 | 1.34413093651936-2.12814036916717j | -25.3038 | -0.0542879140171121+0.00119442943689053j | -125.1205 | -57.7235 | -181.2604 | -0.0119185477304201-0.0179818144746005j | -33.3218 | -123.5369 | 25.3038 | FALSE | FALSE | TRUE | FALSE | -1636.22935433236j | 0.00025+0.458370947822305j | 0.0015+0.00280789278028016j | 0.000583333333333333-0.000933987060794491j | 26.2611 | 18.5232 | -56.4782 | -0.00147177937723888-0.00209253938276563j | -51.841 | 1 | 0 | 0.00575680269004586-2.18484689078681j | 6.7885 | 1.05819234566512-1.6135282356634j | 5.7092 | 0.0422772034054397-20.5613775485124j | 5.0142 | 0.835250601802434-1.57322175886963j | -28.3075 | -0.0382443559598428+0.0037311972622133j | -125.1205 | -62.0354 | -185.5723 | -0.0119185477304201-0.0179818144746005j | -33.3218 | -123.5369 | 28.3075 | FALSE | FALSE | TRUE | FALSE | 0.458370947822305j | -0.000247913538535206j | -0.00123956769267603j | -0.000450828602527839-6.35323361781866E-06j | 0.0000138604631205415-2.18262268443411j | -0.0037990116209559-0.000158528771670862j | -177.6105 | FALSE | FALSE
| 400 | 995.3962 | -1598.91044526445j | 0.00025+0.469069423006961j | 0.0015+0.00288487032833967j | 0.000583333333333333-0.000898582843195704j | 0.0009521165031568-0.000746980960583109j | -38.1159 | FALSE | FALSE | 26.0607 | 18.5232 | -56.4782 | -0.00139803223036826-0.0019793449859879j | -52.3119 | 1 | 0 | 0.00535754284278898-2.1348581760568j | 6.5874 | 1.71928367704891-2.161171833772j | 8.8233 | 0.0403706976053082-20.0924201195341j | 7.8697 | 1.2947328576579-2.10872829187917j | -25.9228 | -0.0505310304268575+0.00188568980285138j | -125.234 | -58.4506 | -182.1371 | -0.0113342838594701-0.0170036893013026j | -33.7925 | -123.6865 | 25.9228 | FALSE | FALSE | TRUE | FALSE | -1598.91044526445j | 0.00025+0.469069423006961j | 0.0015+0.00288487032833967j | 0.000583333333333333-0.000898582843195704j | 26.0607 | 18.5232 | -56.4782 | -0.00139803223036826-0.0019793449859879j | -52.3119 | 1 | 0 | 0.00535754284278898-2.1348581760568j | 6.5874 | 1.02092479738238-1.5970445443615j | 5.5544 | 0.0403706976053082-20.0924201195341j | 4.851 | 0.801067621317658-1.55368111153733j | -28.9415 | -0.0354978387045281+0.00398875780304209j | -125.234 | -62.7247 | -186.4112 | -0.0113342838594701-0.0170036893013026j | -33.7925 | -123.6865 | 28.9415 | FALSE | FALSE | TRUE | FALSE | 0.469069423006961j | -0.000242259158373402j | -0.00121129579186701j | -0.000430493345519742-5.92817390040382E-06j | 0.0000126381588942663-2.13279835409496j | -0.0036278404993419-0.000147927582662923j | -177.665 | FALSE | FALSE
| 401 | 1018.629 | -1562.44270108388j | 0.00025+0.480017602872553j | 0.0015+0.00296338360989522j | 0.000583333333333333-0.000863656977693963j | 0.000921736989091277-0.000721075551031373j | -38.0361 | FALSE | FALSE | 25.8603 | 18.5232 | -56.4782 | -0.00132423215613727-0.00187370405587343j | -52.7865 | 1 | 0 | 0.00498983225718436-2.08601305182537j | 6.3864 | 1.66631141085178-2.14851039211402j | 8.688 | 0.0385501660433242-19.6341583552222j | 7.7196 | 1.24642939892048-2.08842067067905j | -26.5473 | -0.0469974469602369+0.00238785306594018j | -125.2506 | -59.17 | -182.9086 | -0.0107463913408428-0.0160900671653379j | -34.2669 | -123.7386 | 26.5473 | FALSE | FALSE | TRUE | FALSE | -1562.44270108388j | 0.00025+0.480017602872553j | 0.0015+0.00296338360989522j | 0.000583333333333333-0.000863656977693963j | 25.8603 | 18.5232 | -56.4782 | -0.00132423215613727-0.00187370405587343j | -52.7865 | 1 | 0 | 0.00498983225718436-2.08601305182537j | 6.3864 | 0.984596971333835-1.57994495185212j | 5.3979 | 0.0385501660433242-19.6341583552222j | 4.6863 | 0.767871391621049-1.53371789216515j | -29.5806 | -0.0329294703714151+0.00412683041013508j | -125.2506 | -63.4047 | -187.1433 | -0.0107463913408428-0.0160900671653379j | -34.2669 | -123.7386 | 29.5806 | FALSE | FALSE | TRUE | FALSE | 0.480017602872553j | -0.000236733742588466j | -0.00118366871294233j | -0.000411075549555998-5.53156048750444E-06j | 0.0000115236617457404-2.08411331076783j | -0.00346437543185166-0.000138035302542392j | -177.7183 | FALSE | FALSE
| 402 | 1042.404 | -1526.80670853114j | 0.00025+0.491221315579321j | 0.0015+0.00304347442075136j | 0.000583333333333333-0.000829190871834348j | 0.000893348655897982-0.000694345661367324j | -37.8558 | FALSE | FALSE | 25.6599 | 18.5232 | -56.4782 | -0.00125088643416782-0.00177522023052745j | -53.2641 | 1 | 0 | 0.00465124732249607-2.03828639325538j | 6.1853 | 1.61420813702875-2.13467905513332j | 8.5507 | 0.0368117317242438-19.1863483273614j | 7.5677 | 1.19923620538332-2.06727716911103j | -27.1766 | -0.0436840710006911+0.00272868884590242j | -125.17 | -59.8818 | -183.5743 | -0.0101593983709508-0.0152377016106072j | -34.7444 | -123.6925 | 27.1766 | FALSE | FALSE | TRUE | FALSE | -1526.80670853114j | 0.00025+0.491221315579321j | 0.0015+0.00304347442075136j | 0.000583333333333333-0.000829190871834348j | 25.6599 | 18.5232 | -56.4782 | -0.00125088643416782-0.00177522023052745j | -53.2641 | 1 | 0 | 0.00465124732249607-2.03828639325538j | 6.1853 | 0.949212832138694-1.56227897313751j | 5.2397 | 0.0368117317242438-19.1863483273614j | 4.5202 | 0.735655048008173-1.51337796646055j | -30.2242 | -0.0305342145733093+0.00416531753720664j | -125.17 | -64.0756 | -187.768 | -0.0101593983709508-0.0152377016106072j | -34.7444 | -123.6925 | 30.2242 | FALSE | FALSE | TRUE | FALSE | 0.491221315579321j | -0.000231334349777446j | -0.00115667174888723j | -0.000392533803191304-5.16148880290682E-06j | 0.0000105074609737153-2.03654137570024j | -0.00330827005699985-0.000128804528001122j | -177.7704 | FALSE | FALSE
| 403 | 1066.7339 | -1491.98349712189j | 0.00025+0.502686525317999j | 0.0015+0.00312518539649546j | 0.000583333333333333-0.000795166177910646j | 0.000866865526205171-0.000666978138350546j | -37.5752 | FALSE | FALSE | 25.4595 | 18.5232 | -56.4782 | -0.00117842015550424-0.00168347849437745j | -53.744 | 1 | 0 | 0.00433946751800941-1.99165341592413j | 5.9843 | 1.56300926382696-2.11973186609336j | 8.4113 | 0.0351516924827602-18.7487516700744j | 7.4141 | 1.15316566161763-2.04535676335724j | -27.81 | -0.0405854337980736+0.00293329111228318j | -124.9917 | -60.5858 | -184.1338 | -0.0095771301537415-0.0144431605757848j | -35.2241 | -123.548 | 27.81 | FALSE | FALSE | TRUE | FALSE | -1491.98349712189j | 0.00025+0.502686525317999j | 0.0015+0.00312518539649546j | 0.000583333333333333-0.000795166177910646j | 25.4595 | 18.5232 | -56.4782 | -0.00117842015550424-0.00168347849437745j | -53.744 | 1 | 0 | 0.00433946751800941-1.99165341592413j | 5.9843 | 0.914773928966963-1.54409490924747j | 5.08 | 0.0351516924827602-18.7487516700744j | 4.3526 | 0.704409905327844-1.49270546942057j | -30.8714 | -0.028305610132103+0.00412192918801918j | -124.9917 | -64.7373 | -188.2853 | -0.0095771301537415-0.0144431605757848j | -35.2241 | -123.548 | 30.8714 | FALSE | FALSE | TRUE | FALSE | 0.502686525317999j | -0.000226058105624529j | -0.00113029052812265j | -0.000374828565804864-4.81618188213306E-06j | 0.00000958088518304-1.99005698020843j | -0.00315919353138216-0.000120191025280622j | -177.8212 | FALSE | FALSE
| 404 | 1091.6317 | -1457.95452904815j | 0.00025+0.514419335484799j | 0.0015+0.0032085600351944j | 0.000583333333333333-0.000761564783198123j | 0.000842192880778958-0.000639133984703184j | -37.1946 | FALSE | FALSE | 25.2591 | 18.5232 | -56.4782 | -0.001107183271104-0.00159805691634057j | -54.2255 | 1 | 0 | 0.00405229585575682-1.94608969986262j | 5.7833 | 1.51274678211348-2.10372363491934j | 8.2698 | 0.0335665130999174-18.3211354530327j | 7.2588 | 1.1082270209662-2.02271756471483j | -28.4466 | -0.0376942646204777+0.00302409602454623j | -124.7154 | -61.2821 | -184.5868 | -0.00900276591723586-0.0137029294900453j | -35.7054 | -123.3047 | 28.4466 | FALSE | FALSE | TRUE | FALSE | -1457.95452904815j | 0.00025+0.514419335484799j | 0.0015+0.0032085600351944j | 0.000583333333333333-0.000761564783198123j | 25.2591 | 18.5232 | -56.4782 | -0.001107183271104-0.00159805691634057j | -54.2255 | 1 | 0 | 0.00405229585575682-1.94608969986262j | 5.7833 | 0.881279541834461-1.52543974902999j | 4.9187 | 0.0335665130999174-18.3211354530327j | 4.1838 | 0.674125615036671-1.47174276988507j | -31.5216 | -0.0262361825142068+0.0040122598773787j | -124.7154 | -65.3901 | -188.6948 | -0.00900276591723586-0.0137029294900453j | -35.7054 | -123.3047 | 31.5216 | FALSE | FALSE | TRUE | FALSE | 0.514419335484799j | -0.000220902201370931j | -0.00110451100685466j | -0.000357922082939061-4.49398181187897E-06j | 8.73602818145192E-06-1.94463515089335j | -0.00301682983882602-0.000112153518268971j | -177.871 | FALSE | FALSE
| 405 | 1117.1107 | -1424.70168930987j | 0.00025+0.526425991930496j | 0.0015+0.0032936427205503j | 0.000583333333333333-0.000728368800311385j | 0.000819230995075812-0.000610950489503404j | -36.7141 | FALSE | FALSE | 25.0587 | 18.5232 | -56.4782 | -0.00103745823597087-0.00151853587997924j | -54.7079 | 1 | 0 | 0.00378767141717127-1.9015712116477j | 5.5823 | 1.46344928772728-2.08670970192333j | 8.1265 | 0.0320528177749983-17.9032720575557j | 7.1017 | 1.06442654349547-1.99941665713751j | -29.0859 | -0.0350019857773122+0.00302097354115445j | -124.3407 | -61.9706 | -184.9329 | -0.00843890184051087-0.013013492994287j | -36.1877 | -122.9623 | 29.0859 | FALSE | FALSE | TRUE | FALSE | -1424.70168930987j | 0.00025+0.526425991930496j | 0.0015+0.0032936427205503j | 0.000583333333333333-0.000728368800311385j | 25.0587 | 18.5232 | -56.4782 | -0.00103745823597087-0.00151853587997924j | -54.7079 | 1 | 0 | 0.00378767141717127-1.9015712116477j | 5.5823 | 0.848726829020524-1.50635908450927j | 4.7559 | 0.0320528177749983-17.9032720575557j | 4.0136 | 0.644790317928063-1.45053044647211j | -32.174 | -0.0243177900038715+0.00384990976930964j | -124.3407 | -66.0339 | -188.9962 | -0.00843890184051087-0.013013492994287j | -36.1877 | -122.9623 | 32.174 | FALSE | FALSE | TRUE | FALSE | 0.526425991930496j | -0.000215863892319677j | -0.00107931946159838j | -0.000341778305481988-4.19334174483273E-06j | 7.96568142362237E-06-1.90025149525208j | -0.00288087712990416-0.000104653490761966j | -177.9195 | FALSE | FALSE
| 406 | 1143.1843 | -1392.20727607161j | 0.00025+0.538712886285349j | 0.0015+0.00338047874552784j | 0.000583333333333333-0.000695560557682198j | 0.000797878092742351-0.000582543506169403j | -36.1338 | FALSE | FALSE | 24.8583 | 18.5232 | -56.4782 | -0.000969467788699996-0.00144450510978797j | -55.1906 | 1 | 0 | 0.00354367556321927-1.85807432373097j | 5.3813 | 1.41514202166079-2.06874570931585j | 7.9812 | 0.0306073829368581-17.4949390555295j | 6.9431 | 1.02176764102783-1.97550995000857j | -29.7271 | -0.0324991299917389+0.00294136966491036j | -123.8672 | -62.6512 | -185.1715 | -0.00788761583681815-0.0123713977571783j | -36.6702 | -122.5203 | 29.7271 | FALSE | FALSE | TRUE | FALSE | -1392.20727607161j | 0.00025+0.538712886285349j | 0.0015+0.00338047874552784j | 0.000583333333333333-0.000695560557682198j | 24.8583 | 18.5232 | -56.4782 | -0.000969467788699996-0.00144450510978797j | -55.1906 | 1 | 0 | 0.00354367556321927-1.85807432373097j | 5.3813 | 0.817110974503045-1.48689703931653j | 4.5917 | 0.0306073829368581-17.4949390555295j | 3.8423 | 0.616390791920667-1.42910727404004j | -32.828 | -0.0225419082968485+0.00364663350651753j | -123.8672 | -66.6689 | -189.1892 | -0.00788761583681815-0.0123713977571783j | -36.6702 | -122.5203 | 32.828 | FALSE | FALSE | TRUE | FALSE | 0.538712886285349j | -0.000210940496374486j | -0.00105470248187243j | -0.000326362812518255-3.91281845108134E-06j | 7.26327242339027E-06-1.85688218767178j | -0.00275104709051224-0.0000976550019420701j | -177.967 | FALSE | FALSE
| 407 | 1169.8664 | -1360.45399123913j | 0.00025+0.551286559361619j | 0.0015+0.00346911433646547j | 0.000583333333333333-0.000663122590152197j | 0.000778032624250172-0.000554009749263302j | -35.4533 | FALSE | FALSE | 24.6579 | 18.5232 | -56.4782 | -0.000903382536631554-0.00137556881747421j | -55.673 | 1 | 0 | 0.00331853324564806-1.815575830585j | 5.1803 | 1.36784692681559-2.04988738189416j | 7.8341 | 0.0292271303794018-17.0959190910833j | 6.7829 | 0.980251027713315-1.95105204615009j | -30.3696 | -0.0301756850495577+0.00280048053399172j | -123.2943 | -63.3241 | -185.3022 | -0.00735053125403043-0.0117732990664609j | -37.1525 | -121.9781 | 30.3696 | FALSE | FALSE | TRUE | FALSE | -1360.45399123913j | 0.00025+0.551286559361619j | 0.0015+0.00346911433646547j | 0.000583333333333333-0.000663122590152197j | 24.6579 | 18.5232 | -56.4782 | -0.000903382536631554-0.00137556881747421j | -55.673 | 1 | 0 | 0.00331853324564806-1.815575830585j | 5.1803 | 0.786425334403353-1.46709620962506j | 4.4261 | 0.0292271303794018-17.0959190910833j | 3.6696 | 0.588912594394181-1.40751021981644j | -33.4829 | -0.0208998591879857+0.00341250376331989j | -123.2943 | -67.2952 | -189.2734 | -0.00735053125403043-0.0117732990664609j | -37.1525 | -121.9781 | 33.4829 | FALSE | FALSE | TRUE | FALSE | 0.551286559361619j | -0.000206129392611989j | -0.00103064696305994j | -0.000311642737680535-3.65106536993858E-06j | 6.62280860641054E-06-1.81450395579393j | -0.00262706433826359-0.0000911245141918857j | -178.0134 | FALSE | FALSE
| 408 | 1197.1713 | -1329.42493125087j | 0.00025+0.564153704635519j | 0.0015+0.00355959667768363j | 0.000583333333333333-0.000631037629675467j | 0.000759594977599453-0.00052542902096073j | -34.6725 | FALSE | FALSE | 24.4575 | 18.5232 | -56.4782 | -0.000839328124714238-0.00131134928540385j | -56.1545 | 1 | 0 | 0.00311061065693516-1.77405296153937j | 4.9793 | 1.32158271997815-2.03019031811574j | 7.6851 | 0.0279091207065893-16.7059997649609j | 6.6212 | 0.939874874667956-1.92609612492696j | -31.0127 | -0.0280213726660673+0.00261144364256912j | -122.6212 | -63.9891 | -185.3243 | -0.00682887748379508-0.0112159938526857j | -37.6338 | -121.3352 | 31.0127 | FALSE | FALSE | TRUE | FALSE | -1329.42493125087j | 0.00025+0.564153704635519j | 0.0015+0.00355959667768363j | 0.000583333333333333-0.000631037629675467j | 24.4575 | 18.5232 | -56.4782 | -0.000839328124714238-0.00131134928540385j | -56.1545 | 1 | 0 | 0.00311061065693516-1.77405296153937j | 4.9793 | 0.756661581533197-1.44699761696025j | 4.2592 | 0.0279091207065893-16.7059997649609j | 3.4959 | 0.562340198657754-1.38577444833951j | -34.1379 | -0.0193829900146317+0.00315607971662079j | -122.6212 | -67.9129 | -189.2482 | -0.00682887748379508-0.0112159938526857j | -37.6338 | -121.3352 | 34.1379 | FALSE | FALSE | TRUE | FALSE | 0.564153704635519j | -0.000201428019886496j | -0.00100714009943248j | -0.00029758669884204-3.40682612847757E-06j | 6.03882612217996E-06-1.7730940672367j | -0.00250866584550481-0.0000850307324178692j | -178.0587 | FALSE | FALSE
| 409 | 1225.1136 | -1299.10357807958j | 0.00025+0.577321171810412j | 0.0015+0.00365197393660281j | 0.000583333333333333-0.000599288596126072j | 0.000742468720824074-0.000496866309276629j | -33.7908 | FALSE | FALSE | 24.2571 | 18.5232 | -56.4782 | -0.000777391851661197-0.00125148918120715j | -56.6343 | 1 | 0 | 0.00291841025597428-1.73348339038178j | 4.7784 | 1.2763649775881-2.00970979257989j | 7.5343 | 0.0266505470730138-16.3249735215246j | 6.4579 | 0.900634967286932-1.90069384017143j | -31.6556 | -0.0260258694563168+0.00238553507721801j | -121.8475 | -64.6463 | -185.2371 | -0.0063235462133359-0.0106964426303912j | -38.1135 | -120.5908 | 31.6556 | FALSE | FALSE | TRUE | FALSE | -1299.10357807958j | 0.00025+0.577321171810412j | 0.0015+0.00365197393660281j | 0.000583333333333333-0.000599288596126072j | 24.2571 | 18.5232 | -56.4782 | -0.000777391851661197-0.00125148918120715j | -56.6343 | 1 | 0 | 0.00291841025597428-1.73348339038178j | 4.7784 | 0.727809847236236-1.42664067220842j | 4.0909 | 0.0266505470730138-16.3249735215246j | 3.321 | 0.536657124227005-1.3639333343706j | -34.7925 | -0.0179828107885387+0.00288457333031695j | -121.8475 | -68.5222 | -189.113 | -0.0063235462133359-0.0106964426303912j | -38.1135 | -120.5908 | 34.7925 | FALSE | FALSE | TRUE | FALSE | 0.577321171810412j | -0.000196833875466603j | -0.000984169377333013j | -0.000284164730997602-0.0000031789284953353j | 5.50634317699896E-06-1.73263031666451j | -0.00239560038780469-0.0000793444541150793j | -178.103 | FALSE | FALSE
| 410 | 1253.708 | -1269.47379043901j | 0.00025+0.590795970463193j | 0.0015+0.00374629528938507j | 0.000583333333333333-0.000567858588205603j | 0.000726561465624323-0.000468373723921702j | -32.8076 | FALSE | FALSE | 24.0567 | 18.5232 | -56.4782 | -0.000717628662034593-0.00119565286541065j | -57.1117 | 1 | 0 | 0.00274056401336653-1.69384524193091j | 4.5775 | 1.23220623382252-1.98850057075443j | 7.3818 | 0.0254487292067258-15.9526375383333j | 6.2933 | 0.862524863930492-1.87489523253785j | -32.2976 | -0.0241789780836612+0.0021323647005554j | -120.9721 | -65.2957 | -185.0399 | -0.00583514262354564-0.0102117825860363j | -38.5909 | -119.7442 | 32.2976 | FALSE | FALSE | TRUE | FALSE | -1269.47379043901j | 0.00025+0.590795970463193j | 0.0015+0.00374629528938507j | 0.000583333333333333-0.000567858588205603j | 24.0567 | 18.5232 | -56.4782 | -0.000717628662034593-0.00119565286541065j | -57.1117 | 1 | 0 | 0.00274056401336653-1.69384524193091j | 4.5775 | 0.699858859815525-1.40606315011325j | 3.9214 | 0.0254487292067258-15.9526375383333j | 3.145 | 0.511846060669737-1.34201848295863j | -35.4459 | -0.0166910957397237+0.00260400856241946j | -120.9721 | -69.1231 | -188.8673 | -0.00583514262354564-0.0102117825860363j | -38.5909 | -119.7442 | 35.4459 | FALSE | FALSE | TRUE | FALSE | 0.590795970463193j | -0.00019234451370288j | -0.000961722568514398j | -0.000271348222187903-2.96627874047991E-06j | 0.0000050208174882342-1.69309101319354j | -0.0022876280168162-0.000074038429455132j | -178.1463 | FALSE | FALSE
| 411 | 1282.9698 | -1240.51979519131j | 0.00025+0.60458527377577j | 0.0015+0.00384261094711251j | 0.000583333333333333-0.000536730874445934j | 0.000711785429747117-0.000439992253152967j | -31.7224 | FALSE | FALSE | 23.8563 | 18.5232 | -56.4782 | -0.000660066490431698-0.00114352691824396j | -57.5862 | 1 | 0 | 0.00257582554481406-1.65511709586425j | 4.3766 | 1.18911608949475-1.96661673660182j | 7.2276 | 0.0243011077015779-15.5887936182356j | 6.1272 | 0.825536054778458-1.84874865579559j | -32.938 | -0.0224707563533329+0.00186006369521165j | -119.9944 | -65.9374 | -184.732 | -0.00536403125718278-0.00975933374989012j | -39.0652 | -118.7946 | 32.938 | FALSE | FALSE | TRUE | FALSE | -1240.51979519131j | 0.00025+0.60458527377577j | 0.0015+0.00384261094711251j | 0.000583333333333333-0.000536730874445934j | 23.8563 | 18.5232 | -56.4782 | -0.000660066490431698-0.00114352691824396j | -57.5862 | 1 | 0 | 0.00257582554481406-1.65511709586425j | 4.3766 | 0.672796078935219-1.38530117352576j | 3.7506 | 0.0243011077015779-15.5887936182356j | 2.968 | 0.487888984857558-1.32005975586313j | -36.0972 | -0.0154999554920779+0.0023193703556789j | -119.9944 | -69.7159 | -188.5104 | -0.00536403125718278-0.00975933374989012j | -39.0652 | -118.7946 | 36.0972 | FALSE | FALSE | TRUE | FALSE | 0.60458527377577j | -0.000187957544725956j | -0.000939787723629781j | -0.000259109852328223-2.76785637361564E-06j | 4.57810749562219E-06-1.654454968123j | -0.00218451955645621-0.00006908723072745j | -178.1886 | FALSE | FALSE
| 412 | 1312.9146 | -1212.22617895035j | 0.00025+0.618696422353637j | 0.0015+0.00394097218251662j | 0.000583333333333333-0.000505888884302385j | 0.000698057763973265-0.000411753337375467j | -30.5345 | FALSE | FALSE | 23.6559 | 18.5232 | -56.4782 | -0.000604710967141278-0.00109482007605568j | -58.0568 | 1 | 0 | 0.00242306164852693-1.61727798812097j | 4.1757 | 1.1471013302622-1.94411153358156j | 7.0718 | 0.0232052385669378-15.2332480839209j | 5.9597 | 0.789658119751522-1.82230071648275j | -33.5759 | -0.0208916114091801+0.0015754608400006j | -118.9135 | -66.5715 | -184.3126 | -0.00491037657780083-0.00933659989242673j | -39.5357 | -117.7411 | 33.5759 | FALSE | FALSE | TRUE | FALSE | -1212.22617895035j | 0.00025+0.618696422353637j | 0.0015+0.00394097218251662j | 0.000583333333333333-0.000505888884302385j | 23.6559 | 18.5232 | -56.4782 | -0.000604710967141278-0.00109482007605568j | -58.0568 | 1 | 0 | 0.00242306164852693-1.61727798812097j | 4.1757 | 0.646607825477813-1.36438920666043j | 3.5787 | 0.0232052385669378-15.2332480839209j | 2.7899 | 0.464767271530272-1.29808530357516j | -36.7458 | -0.0144018854299712+0.00203474161328994j | -118.9135 | -70.3006 | -188.0417 | -0.00491037657780083-0.00933659989242673j | -39.5357 | -117.7411 | 36.7458 | FALSE | FALSE | TRUE | FALSE | 0.618696422353637j | -0.000183670633174295j | -0.000918353165871476j | -0.000247423534809394-2.58270923574615E-06j | 4.17443699758444E-06-1.61670148298204j | -0.00208605612139187-0.0000644671305087076j | -178.2299 | FALSE | FALSE
| 413 | 1343.5583 | -1184.57787987651j | 0.00025+0.633136928133579j | 0.0015+0.00404143135727287j | 0.000583333333333333-0.000475316199332544j | 0.000685300698509588-0.000383680263660057j | -29.2432 | FALSE | FALSE | 23.4555 | 18.5232 | -56.4782 | -0.000551549516537436-0.00104926273427129j | -58.5227 | 1 | 0 | 0.00228124363410767-1.58030741020769j | 3.9748 | 1.10616605265448-1.921037219337j | 6.9143 | 0.0221587880231654-14.8858116748724j | 5.791 | 0.754878884503257-1.79559622627302j | -34.2106 | -0.0194323654272172+0.0012842453905605j | -117.7289 | -67.1978 | -183.7811 | -0.00447417843898082-0.00894126550458101j | -40.0015 | -116.5832 | 34.2106 | FALSE | FALSE | TRUE | FALSE | -1184.57787987651j | 0.00025+0.633136928133579j | 0.0015+0.00404143135727287j | 0.000583333333333333-0.000475316199332544j | 23.4555 | 18.5232 | -56.4782 | -0.000551549516537436-0.00104926273427129j | -58.5227 | 1 | 0 | 0.00228124363410767-1.58030741020769j | 3.9748 | 0.621279406427374-1.3433600566076j | 3.4056 | 0.0221587880231654-14.8858116748724j | 2.6109 | 0.442461797142772-1.27612160221177j | -37.3907 | -0.0133897950943556+0.00175342735424597j | -117.7289 | -70.8773 | -187.4606 | -0.00447417843898082-0.00894126550458101j | -40.0015 | -116.5832 | 37.3907 | FALSE | FALSE | TRUE | FALSE | 0.633136928133579j | -0.000179481496950986j | -0.00089740748475493j | -0.000236264360744725-0.0000024099489201376j | 3.80636290990304E-06-1.57981033788273j | -0.00199202865686399-0.0000601559879770771j | -178.2703 | FALSE | FALSE
| 414 | 1374.9172 | -1157.56017965868j | 0.00025+0.64791447838258j | 0.0015+0.00414404194987497j | 0.000583333333333333-0.000444996544456069j | 0.000673441553624551-0.000355789390724848j | -27.8482 | FALSE | FALSE | 23.2551 | 18.5232 | -56.4782 | -0.000500554892779129-0.00100660614374407j | -58.9832 | 1 | 0 | 0.00214943872515704-1.5441853067255j | 3.774 | 1.0663117964669-1.89744493421546j | 6.7553 | 0.021159527531773-14.5462994466677j | 5.6209 | 0.721184573593399-1.76867816635145j | -34.8409 | -0.0180842983796659+0.000991115551962073j | -116.4398 | -67.8167 | -183.137 | -0.0040553028073412-0.00857118996670484j | -40.4619 | -115.3203 | 34.8409 | FALSE | FALSE | TRUE | FALSE | -1157.56017965868j | 0.00025+0.64791447838258j | 0.0015+0.00414404194987497j | 0.000583333333333333-0.000444996544456069j | 23.2551 | 18.5232 | -56.4782 | -0.000500554892779129-0.00100660614374407j | -58.9832 | 1 | 0 | 0.00214943872515704-1.5441853067255j | 3.774 | 0.59679523443305-1.32224488235646j | 3.2315 | 0.021159527531773-14.5462994466677j | 2.4309 | 0.420953037020031-1.2541934945977j | -38.031 | -0.0124570227299884+0.0014780659522311j | -116.4398 | -71.4464 | -186.7667 | -0.0040553028073412-0.00857118996670484j | -40.4619 | -115.3203 | 38.031 | FALSE | FALSE | TRUE | FALSE | 0.64791447838258j | -0.000175387906008891j | -0.000876939530044455j | -0.000225608545742516-2.24874650052838E-06j | 3.47074587087794E-06-1.5437617801699j | -0.00190223749891869-0.0000561331428268916j | -178.3097 | FALSE | FALSE
| 415 | 1407.0081 | -1131.15869567911j | 0.00025+0.663036939790065j | 0.0015+0.0042488585841036j | 0.000583333333333333-0.000414913779290799j | 0.000662412650677107-0.000328091217079139j | -26.3491 | FALSE | FALSE | 23.0547 | 18.5232 | -56.4782 | -0.000451688204358337-0.000966621401195576j | -59.4371 | 1 | 0 | 0.00202680173366299-1.50889207141414j | 3.5732 | 1.02753768211454-1.87338458362354j | 6.5948 | 0.0202053290496865-14.2145306725739j | 5.4497 | 0.688559960059227-1.74158766305356j | -35.4661 | -0.0168391726339402+0.000699912332966176j | -115.046 | -68.428 | -182.3801 | -0.00365350815104801-0.00822439978833151j | -40.9157 | -113.9521 | 35.4661 | FALSE | FALSE | TRUE | FALSE | -1131.15869567911j | 0.00025+0.663036939790065j | 0.0015+0.0042488585841036j | 0.000583333333333333-0.000414913779290799j | 23.0547 | 18.5232 | -56.4782 | -0.000451688204358337-0.000966621401195576j | -59.4371 | 1 | 0 | 0.00202680173366299-1.50889207141414j | 3.5732 | 0.573138941785573-1.30107321059646j | 3.0563 | 0.0202053290496865-14.2145306725739j | 2.25 | 0.400221155894362-1.2323242348903j | -38.6658 | -0.0115973384318695+0.00121072784708233j | -115.046 | -72.0078 | -185.9599 | -0.00365350815104801-0.00822439978833151j | -40.9157 | -113.9521 | 38.6658 | FALSE | FALSE | TRUE | FALSE | 0.663036939790065j | -0.000171387681163502j | -0.000856938405817509j | -0.000215433379089231-2.09832854592609E-06j | 3.16472344148801E-06-1.50853651335894j | -0.00181649195415751-0.000052379316275712j | -178.3483 | FALSE | FALSE
| 416 | 1439.848 | -1105.35937335694j | 0.00025+0.678512362655661j | 0.0015+0.00435593705810487j | 0.000583333333333333-0.000385051889560577j | 0.000652151152287036-0.000300591306581769j | -24.7461 | FALSE | FALSE | 22.8543 | 18.5232 | -56.4782 | -0.000404901481522489-0.000929098312270689j | -59.8836 | 1 | 0 | 0.00191256713833039-1.47440854198177j | 3.3724 | 0.989840551605072-1.84890473408479j | 6.4328 | 0.0192941604975038-13.8903287473842j | 5.2772 | 0.656988510706083-1.71436397399175j | -36.0849 | -0.0156892433928954+0.000413739126465916j | -113.5476 | -69.0319 | -181.5106 | -0.0032684679338948-0.00789907961095572j | -41.3621 | -112.4787 | 36.0849 | FALSE | FALSE | TRUE | FALSE | -1105.35937335694j | 0.00025+0.678512362655661j | 0.0015+0.00435593705810487j | 0.000583333333333333-0.000385051889560577j | 22.8543 | 18.5232 | -56.4782 | -0.000404901481522489-0.000929098312270689j | -59.8836 | 1 | 0 | 0.00191256713833039-1.47440854198177j | 3.3724 | 0.550293488612069-1.27987295758259j | 2.88 | 0.0192941604975038-13.8903287473842j | 2.0682 | 0.380246091941953-1.21053553614524j | -39.2939 | -0.0108049387304033+0.000953002430726596j | -113.5476 | -72.5618 | -185.0405 | -0.0032684679338948-0.00789907961095572j | -41.3621 | -112.4787 | 39.2939 | FALSE | FALSE | TRUE | FALSE | 0.678512362655661j | -0.00016747869293287j | -0.000837393464664351j | -0.000205717175233726-1.95797340272719E-06j | 2.88568567131744E-06-1.47411568635313j | -0.00173460989815306-0.0000488765186897082j | -178.386 | FALSE | FALSE
| 417 | 1473.4543 | -1080.14847866639j | 0.00025+0.694348985174695j | 0.0015+0.00446533437409397j | 0.000583333333333333-0.000355394978570198j | 0.000642598854208897-0.000273291086111392j | -23.0396 | FALSE | FALSE | 22.6539 | 18.5232 | -56.4782 | -0.000360139840019306-0.00089384418731993j | -60.3214 | 1 | 0 | 0.00180604164848587-1.44071599395788j | 3.1716 | 0.953215111862774-1.82405252274679j | 6.2693 | 0.0184240814321007-13.5735210934463j | 5.1035 | 0.626452526538997-1.68704448387625j | -36.6964 | -0.0146272582975941+0.000135067725061822j | -111.9451 | -69.6285 | -180.5291 | -0.00289978965585873-0.00759356250750141j | -41.7999 | -110.9006 | 36.6964 | FALSE | FALSE | TRUE | FALSE | -1080.14847866639j | 0.00025+0.694348985174695j | 0.0015+0.00446533437409397j | 0.000583333333333333-0.000355394978570198j | 22.6539 | 18.5232 | -56.4782 | -0.000360139840019306-0.00089384418731993j | -60.3214 | 1 | 0 | 0.00180604164848587-1.44071599395788j | 3.1716 | 0.528241265160886-1.25867045637496j | 2.7028 | 0.0184240814321007-13.5735210934463j | 1.8856 | 0.36100763447169-1.18884762026441j | -39.9143 | -0.0100744349204991+0.000706073993589006j | -111.9451 | -73.1085 | -184.0091 | -0.00289978965585873-0.00759356250750141j | -41.7999 | -110.9006 | 39.9143 | FALSE | FALSE | TRUE | FALSE | 0.694348985174695j | -0.000163658860403999j | -0.000818294302019994j | -0.000196439227467938-1.82700772619343E-06j | 2.63125282127944E-06-1.44048088293212j | -0.00165641739171438-0.0000456079633849739j | -178.4228 | FALSE | FALSE
| 418 | 1507.845 | -1055.51259082558j | 0.00025+0.710555237823722j | 0.0015+0.00457710876869973j | 0.000583333333333333-0.000325927258742955j | 0.000633701946381817-0.000246188529754363j | -21.2308 | FALSE | FALSE | 22.4535 | 18.5232 | -56.4782 | -0.00031734329206051-0.000860682615000327j | -60.7496 | 1 | 0 | 0.00170659729728885-1.4077961337763j | 2.9708 | 0.917654079218937-1.79887357997769j | 6.1045 | 0.0175932389143708-13.2639390688307j | 4.9287 | 0.596933277854112-1.65966470922988j | -37.2992 | -0.013646448911072-0.000134168297993478j | -110.2395 | -70.2178 | -179.4367 | -0.00254703086382452-0.00730631998216095j | -42.2279 | -109.2189 | 37.2992 | FALSE | FALSE | TRUE | FALSE | -1055.51259082558j | 0.00025+0.710555237823722j | 0.0015+0.00457710876869973j | 0.000583333333333333-0.000325927258742955j | 22.4535 | 18.5232 | -56.4782 | -0.00031734329206051-0.000860682615000327j | -60.7496 | 1 | 0 | 0.00170659729728885-1.4077961337763j | 2.9708 | 0.506964188108367-1.23749048879083j | 2.5246 | 0.0175932389143708-13.2639390688307j | 1.7021 | 0.34248549544981-1.16727926981074j | -40.5258 | -0.00940083698110335+0.000470787707905266j | -110.2395 | -73.6481 | -182.8669 | -0.00254703086382452-0.00730631998216095j | -42.2279 | -109.2189 | 40.5258 | FALSE | FALSE | TRUE | FALSE | 0.710555237823722j | -0.000159926150125087j | -0.000799630750625436j | -0.000187579763704208-1.70480324453043E-06j | 2.39925505264289E-06-1.40761411150393j | -0.00158174831421934-0.0000425579861919286j | -178.4588 | FALSE | FALSE
| 419 | 1543.0385 | -1031.43859515208j | 0.00025+0.727139747848409j | 0.0015+0.00469131974396635j | 0.000583333333333333-0.000296633043216273j | 0.000625410756494596-0.000219278743160107j | -19.3215 | FALSE | FALSE | 22.2531 | 18.5232 | -56.4782 | -0.000276448251674572-0.000829452246720207j | -61.1667 | 1 | 0 | 0.00161366508021132-1.37563109126574j | 2.77 | 0.883148323973609-1.77341196460056j | 5.9383 | 0.0167998635633009-12.9614178775932j | 4.7529 | 0.568411133600401-1.6322583111989j | -37.8921 | -0.0127405162820792-0.000392491795803354j | -108.4327 | -70.8 | -178.2355 | -0.00220971252791454-0.00703595196934293j | -42.645 | -107.4354 | 37.8921 | FALSE | FALSE | TRUE | FALSE | -1031.43859515208j | 0.00025+0.727139747848409j | 0.0015+0.00469131974396635j | 0.000583333333333333-0.000296633043216273j | 22.2531 | 18.5232 | -56.4782 | -0.000276448251674572-0.000829452246720207j | -61.1667 | 1 | 0 | 0.00161366508021132-1.37563109126574j | 2.77 | 0.486443790873604-1.21635632143915j | 2.3456 | 0.0167998635633009-12.9614178775932j | 1.5179 | 0.324659375069095-1.14584788121691j | -41.1271 | -0.00877953454481062+0.000247706648826291j | -108.4327 | -74.1807 | -181.6161 | -0.00220971252791454-0.00703595196934293j | -42.645 | -107.4354 | 41.1271 | FALSE | FALSE | TRUE | FALSE | 0.727139747848409j | -0.000156278575023042j | -0.000781392875115212j | -0.000179119904254016-1.59077373994282E-06j | 0.0000021877139087086-1.37549779511265j | -0.00151044401326607-0.0000397119703975654j | -178.4939 | FALSE | FALSE
| 420 | 1579.0533 | -1007.91367608148j | 0.00025+0.744111343856166j | 0.0015+0.00480802809902876j | 0.000583333333333333-0.000267496737490951j | 0.000617679486089619-0.0001925544606903j | -17.3143 | FALSE | FALSE | 22.0527 | 18.5232 | -56.4782 | -0.000237388777290424-0.000800005615401788j | -61.5716 | 1 | 0 | 0.00152672913496935-1.34420341169849j | 2.5693 | 0.849687014027533-1.74771011123605j | 5.7708 | 0.016042265787979-12.6657964820811j | 4.5759 | 0.540865684707714-1.60485711567282j | -38.4739 | -0.0119036123474073-0.000638810754379584j | -106.5274 | -71.3753 | -176.9282 | -0.0018873301446408-0.00678117704696357j | -43.0499 | -105.5529 | 38.4739 | FALSE | FALSE | TRUE | FALSE | -1007.91367608148j | 0.00025+0.744111343856166j | 0.0015+0.00480802809902876j | 0.000583333333333333-0.000267496737490951j | 22.0527 | 18.5232 | -56.4782 | -0.000237388777290424-0.000800005615401788j | -61.5716 | 1 | 0 | 0.00152672913496935-1.34420341169849j | 2.5693 | 0.466661307975109-1.19528974524222j | 2.1656 | 0.016042265787979-12.6657964820811j | 1.3329 | 0.307509021591311-1.12456951895818j | -41.717 | -0.00820627605587235+0.0000371608339247547j | -106.5274 | -74.7066 | -180.2595 | -0.0018873301446408-0.00678117704696357j | -43.0499 | -105.5529 | 41.717 | FALSE | FALSE | TRUE | FALSE | 0.744111343856166j | -0.000152714193345679j | -0.000763570966728395j | -0.000171041621517224-1.48437223209294E-06j | 1.99482543082942E-06-1.34411476169465j | -0.00144235296992599-0.0000370562767060393j | -178.5283 | FALSE | FALSE
| 421 | 1615.9088 | -984.92531034511j | 0.00025+0.761479060515975j | 0.0015+0.00492729596247846j | 0.000583333333333333-0.000238502831129585j | 0.00061046594659652-0.000166006466834922j | -15.2128 | FALSE | FALSE | 21.8523 | 18.5232 | -56.4782 | -0.000200097589860198-0.000772208004578948j | -61.9631 | 1 | 0 | 0.00144532144549586-1.31349604752331j | 2.3686 | 0.817257756679938-1.72180878915951j | 5.6021 | 0.0153188321895135-12.3769175172381j | 4.398 | 0.514275861157376-1.57749113994349j | -39.0433 | -0.0111303185632232-0.00087235642007724j | -104.5272 | -71.9436 | -175.5185 | -0.00157936289144058-0.00654082301376171j | -43.4412 | -103.5749 | 39.0433 | FALSE | FALSE | TRUE | FALSE | -984.92531034511j | 0.00025+0.761479060515975j | 0.0015+0.00492729596247846j | 0.000583333333333333-0.000238502831129585j | 21.8523 | 18.5232 | -56.4782 | -0.000200097589860198-0.000772208004578948j | -61.9631 | 1 | 0 | 0.00144532144549586-1.31349604752331j | 2.3686 | 0.4475977535054-1.17431111788481j | 1.9848 | 0.0153188321895135-12.3769175172381j | 1.1471 | 0.291014285707296-1.10345897029885j | -42.2941 | -0.00767714699139771-0.000160710787370471j | -104.5272 | -75.2258 | -178.8008 | -0.00157936289144058-0.00654082301376171j | -43.4412 | -103.5749 | 42.2941 | FALSE | FALSE | TRUE | FALSE | 0.761479060515975j | -0.000149231107628047j | -0.000746155538140235j | -0.00016332770149512-1.38508835037166E-06j | 1.81894476446026E-06-1.31344823457626j | -0.00137733047891294-0.0000345781778821348j | -178.5619 | FALSE | FALSE
| 422 | 1653.6244 | -962.461260303396j | 0.00025+0.779252143367909j | 0.0015+0.00504918682543706j | 0.000583333333333333-0.000209635889499724j | 0.000603731300618152-0.000139623952178826j | -13.0218 | FALSE | FALSE | 21.6519 | 18.5232 | -56.4782 | -0.000164506900353808-0.000745936378109429j | -62.3397 | 1 | 0 | 0.00136901704366261-1.28349234988743j | 2.1679 | 0.785846737785548-1.69574707202874j | 5.4321 | 0.0146280221252007-12.0946272068624j | 4.2191 | 0.488620042644454-1.55018862515859j | -39.5988 | -0.0104156228516289-0.00109262981291441j | -102.4368 | -72.5051 | -174.0114 | -0.00128528112046736-0.0063138179295663j | -43.8178 | -101.5063 | 39.5988 | FALSE | FALSE | TRUE | FALSE | -962.461260303396j | 0.00025+0.779252143367909j | 0.0015+0.00504918682543706j | 0.000583333333333333-0.000209635889499724j | 21.6519 | 18.5232 | -56.4782 | -0.000164506900353808-0.000745936378109429j | -62.3397 | 1 | 0 | 0.00136901704366261-1.28349234988743j | 2.1679 | 0.429233993835979-1.15343940866909j | 1.8032 | 0.0146280221252007-12.0946272068624j | 0.96069 | 0.275155169670552-1.08252980026286j | -42.8571 | -0.00718854780696602-0.000345924529057629j | -102.4368 | -75.7387 | -177.245 | -0.00128528112046736-0.0063138179295663j | -43.8178 | -101.5063 | 42.8571 | FALSE | FALSE | TRUE | FALSE | 0.779252143367909j | -0.000145827463682333j | -0.000729137318411663j | -0.000155961707044462-1.29244588230478E-06j | 1.65857212367599E-06-1.28348182320602j | -0.00131523834301116-0.0000322657977645362j | -178.5947 | FALSE | FALSE
| 423 | 1692.2204 | -940.509567431282j | 0.00025+0.797440053744906j | 0.0015+0.00517376557535524j | 0.000583333333333333-0.000180880545557397j | 0.00059743981218248-0.000113394813038405j | -10.747 | FALSE | FALSE | 21.4515 | 18.5232 | -56.4782 | -0.000130549076207726-0.000721078376430379j | -62.7003 | 1 | 0 | 0.00129742967710242-1.25417606003362j | 1.9672 | 0.755438857561267-1.66956231779951j | 5.261 | 0.0139683644276254-11.818775281773j | 4.0392 | 0.463876162747628-1.52297607385276j | -40.1392 | -0.00975489569988264-0.00129935565539393j | -100.2621 | -73.06 | -172.4128 | -0.00100455244431388-0.00609918167869629j | -44.1783 | -99.3528 | 40.1392 | FALSE | FALSE | TRUE | FALSE | -940.509567431282j | 0.00025+0.797440053744906j | 0.0015+0.00517376557535524j | 0.000583333333333333-0.000180880545557397j | 21.4515 | 18.5232 | -56.4782 | -0.000130549076207726-0.000721078376430379j | -62.7003 | 1 | 0 | 0.00129742967710242-1.25417606003362j | 1.9672 | 0.41155081469605-1.13269224529093j | 1.6208 | 0.0139683644276254-11.818775281773j | 0.77354 | 0.259911871467992-1.0617944065152j | -43.4048 | -0.00673717209654908-0.000518621558109598j | -100.2621 | -76.2453 | -175.5981 | -0.00100455244431388-0.00609918167869629j | -44.1783 | -99.3528 | 43.4048 | FALSE | FALSE | TRUE | FALSE | 0.797440053744906j | -0.0001425014496108j | -0.000712507248054002j | -0.000148927942793566-1.20600048627155E-06j | 1.51233999422023E-06-1.25419951411512j | -0.00125594458113379-0.0000301080543567891j | -178.6267 | FALSE | FALSE
| 424 | 1731.7171 | -919.058545952217j | 0.00025+0.816052473809425j | 0.0015+0.00530109853055492j | 0.000583333333333333-0.000152221491666609j | 0.00059155860843542-0.0000873059027869128j | -8.3955 | FALSE | FALSE | 21.2511 | 18.5232 | -56.4782 | -0.0000981571723812969-0.000697531382044859j | -63.0436 | 1 | 0 | 0.00123020790871348-1.22553130064276j | 1.7665 | 0.726017862428336-1.6432901581206j | 5.0887 | 0.0133384542717085-11.5492148998416j | 3.8583 | 0.440021806582494-1.49587829187343j | -40.6632 | -0.0091438660482018-0.00149244282260257j | -98.0101 | -73.6084 | -170.73 | -0.000736646633565674-0.00589601808756884j | -44.5216 | -97.1216 | 40.6632 | FALSE | FALSE | TRUE | FALSE | -919.058545952217j | 0.00025+0.816052473809425j | 0.0015+0.00530109853055492j | 0.000583333333333333-0.000152221491666609j | 21.2511 | 18.5232 | -56.4782 | -0.0000981571723812969-0.000697531382044859j | -63.0436 | 1 | 0 | 0.00123020790871348-1.22553130064276j | 1.7665 | 0.394528982794597-1.11208596209174j | 1.4376 | 0.0133384542717085-11.5492148998416j | 0.58572 | 0.2452648242962-1.04126407387732j | -43.9358 | -0.00631998532066617-0.000679042165620181j | -98.0101 | -76.7458 | -173.8675 | -0.000736646633565674-0.00589601808756884j | -44.5216 | -97.1216 | 43.9358 | FALSE | FALSE | TRUE | FALSE | 0.816052473809425j | -0.000139251294841245j | -0.000696256474206225j | -0.000142211421645029-1.12533755750758E-06j | 1.37900146574444E-06-1.22558566209948j | -0.00119932314941045-0.000028094606723335j | -178.6581 | FALSE | FALSE
| 425 | 1772.1358 | -898.096776617341j | 0.00025+0.835099311707649j | 0.0015+0.00543125347553322j | 0.000583333333333333-0.000123643471450462j | 0.000586057454307376-0.0000613432418706025j | -5.9754 | FALSE | FALSE | 21.0507 | 18.5232 | -56.4782 | -0.0000672653491134098-0.000675201654558977j | -63.3684 | 1 | 0 | 0.00116703161251645-1.1975425671783j | 1.5658 | 0.697566472367702-1.61696449648312j | 4.9153 | 0.01273695018303-11.285802567846j | 3.6766 | 0.417034301967392-1.46891843405362j | -41.1698 | -0.00857859744023593-0.0016719505004267j | -95.6892 | -74.1505 | -168.9714 | -0.000481039516198939-0.00570350760610943j | -44.8464 | -94.821 | 41.1698 | FALSE | FALSE | TRUE | FALSE | -898.096776617341j | 0.00025+0.835099311707649j | 0.0015+0.00543125347553322j | 0.000583333333333333-0.000123643471450462j | 21.0507 | 18.5232 | -56.4782 | -0.0000672653491134098-0.000675201654558977j | -63.3684 | 1 | 0 | 0.00116703161251645-1.1975425671783j | 1.5658 | 0.378149302176398-1.09163564937732j | 1.2537 | 0.01273695018303-11.285802567846j | 0.39727 | 0.231194731612928-1.02094902823312j | -44.4491 | -0.00593420434982046-0.000827504083641725j | -95.6892 | -77.2405 | -172.0615 | -0.000481039516198939-0.00570350760610943j | -44.8464 | -94.821 | 44.4491 | FALSE | FALSE | TRUE | FALSE | 0.835099311707649j | -0.000136075269184446j | -0.000680376345922228j | -0.000135797832793137-0.000001050070237106j | 1.25741959355562E-06-1.19762498161766j | -0.00114525367472822-0.0000262158054362387j | -178.6887 | FALSE | FALSE
| 426 | 1813.4978 | -877.613100626554j | 0.00025+0.854590706843998j | 0.0015+0.00556429969704687j | 0.000583333333333333-0.0000951312716695725j | 0.000580908540977842-0.0000354921925960124j | -3.4963 | FALSE | FALSE | 20.8503 | 18.5232 | -56.4782 | -0.0000378091952948271-0.000654003533904108j | -63.6739 | 1 | 0 | 0.00110760883092127-1.17019471927822j | 1.3652 | 0.670066503355109-1.59061751439436j | 4.7408 | 0.0121625711810576-11.0283980651062j | 3.494 | 0.394890804178098-1.44211805302354j | -41.6578 | -0.00805546478148337-0.0018380593201399j | -93.3087 | -74.6863 | -167.1466 | -0.000237216042031934-0.00552090054707295j | -45.1518 | -92.4603 | 41.6578 | FALSE | FALSE | TRUE | FALSE | -877.613100626554j | 0.00025+0.854590706843998j | 0.0015+0.00556429969704687j | 0.000583333333333333-0.0000951312716695725j | 20.8503 | 18.5232 | -56.4782 | -0.0000378091952948271-0.000654003533904108j | -63.6739 | 1 | 0 | 0.00110760883092127-1.17019471927822j | 1.3652 | 0.362392665520003-1.07135520343206j | 1.0691 | 0.0121625711810576-11.0283980651062j | 0.20818 | 0.217682598033213-1.00085848961364j | -44.9436 | -0.00557727798717522-0.000964384285029619j | -93.3087 | -77.7295 | -170.1898 | -0.000237216042031934-0.00552090054707295j | -45.1518 | -92.4603 | 44.9436 | FALSE | FALSE | TRUE | FALSE | 0.854590706843998j | -0.000132971681913114j | -0.000664858409565571j | -0.00012967351118731-9.79837554422635E-07j | 1.14655769899625E-06-1.17030253839837j | -0.00109362120017554-0.0000244626463352229j | -178.7186 | FALSE | FALSE
| 427 | 1855.8252 | -857.596613688239j | 0.00025+0.874537035278741j | 0.0015+0.00570030802099642j | 0.000583333333333333-0.0000666697141234446j | 0.000576086288438658-9.73760394378684E-06j | -0.96838 | FALSE | FALSE | 20.6499 | 18.5232 | -56.4782 | -9.72597356914653E-06-0.000633858709219119j | -63.9591 | 1 | 0 | 0.00105167295972029-1.14347297222993j | 1.1645 | 0.643498984525403-1.56427968484743j | 4.5653 | 0.0116140940511977-10.7768643688597j | 3.3106 | 0.373568374408107-1.41549715059142j | -42.1264 | -0.00757113194923571-0.0019910468163789j | -90.8791 | -75.216 | -165.266 | -4.67265169666305E-06-0.00534751086653519j | -45.437 | -90.0501 | 42.1264 | FALSE | FALSE | TRUE | FALSE | -857.596613688239j | 0.00025+0.874537035278741j | 0.0015+0.00570030802099642j | 0.000583333333333333-0.0000666697141234446j | 20.6499 | 18.5232 | -56.4782 | -9.72597356914653E-06-0.000633858709219119j | -63.9591 | 1 | 0 | 0.00105167295972029-1.14347297222993j | 1.1645 | 0.347240100598334-1.05125737689253j | 0.8839 | 0.0116140940511977-10.7768643688597j | 0.018498 | 0.204709756335996-0.981000724277905j | -45.4185 | -0.00524686857054525-0.00109010377179378j | -90.8791 | -78.213 | -168.263 | -4.67265169666305E-06-0.00534751086653519j | -45.437 | -90.0501 | 45.4185 | FALSE | FALSE | TRUE | FALSE | 0.874537035278741j | -0.000129938880861854j | -0.000649694404309272j | -0.000123825408376025-9.1430269393582E-07j | 1.04547052560719E-06-1.1436037412522j | -0.00104431594186228-0.0000228267273794996j | -178.7478 | FALSE | FALSE
| 428 | 1899.1406 | -838.03666021446j | 0.00025+0.894948915251594j | 0.0015+0.00583935085012965j | 0.000583333333333333-0.0000382436475704977j | 0.000571567162076074+0.000015936069065953j | 1.5971 | FALSE | FALSE | 20.4495 | 18.5232 | -56.4782 | 0.0000170451991723468-0.000614695550109265j | -64.2235 | 1 | 0 | 0.000998980228940755-1.11736288855621j | 0.96389 | 0.617844269794106-1.53797979236936j | 4.3888 | 0.0110903507398597-10.5310675813384j | 3.1264 | 0.353044052086275-1.3890742311658j | -42.5749 | -0.00712253041811697-0.00213126662976597j | -88.4116 | -75.7398 | -163.3413 | 0.000217080931221423-0.00518271046153094j | -45.7012 | -87.6015 | 42.5749 | FALSE | FALSE | TRUE | FALSE | -838.03666021446j | 0.00025+0.894948915251594j | 0.0015+0.00583935085012965j | 0.000583333333333333-0.0000382436475704977j | 20.4495 | 18.5232 | -56.4782 | 0.0000170451991723468-0.000614695550109265j | -64.2235 | 1 | 0 | 0.000998980228940755-1.11736288855621j | 0.96389 | 0.33267281213245-1.03135382917907j | 0.69802 | 0.0110903507398597-10.5310675813384j | -0.17177 | 0.192257890842765-0.961383095634578j | -45.873 | -0.00494083470530552-0.00120511491984356j | -88.4116 | -78.6911 | -166.2927 | 0.000217080931221423-0.00518271046153094j | -45.7012 | -87.6015 | 45.873 | FALSE | FALSE | TRUE | FALSE | 0.894948915251594j | -0.000126975251547645j | -0.000634876257738227j | -0.000118241064668669-8.53151378213092E-07j | 9.53296175540082E-07-1.11751433408186j | -0.000997233056611904-0.0000213002083846829j | -178.7764 | FALSE | FALSE
| 429 | 1943.4669 | -818.922827648565j | 0.00025+0.915837212834244j | 0.0015+0.00598150220258457j | 0.000583333333333333-9.83793966244676E-06j | 0.000567329502922415+0.000041544667573203j | 4.1882 | FALSE | FALSE | 20.2491 | 18.5232 | -56.4782 | 0.0000425632243581238-0.000596448496542189j | -64.4665 | 1 | 0 | 0.000949307449830519-1.09185036973351j | 0.76327 | 0.593082143737217-1.51174495894651j | 4.2113 | 0.0105902258669865-10.2908768585083j | 2.9413 | 0.333294921233218-1.36286635673202j | -43.0029 | -0.00670683900369208-0.00225913094409918j | -85.9182 | -76.2578 | -161.3844 | 0.00042852038433512-0.00502592395622745j | -45.9442 | -85.1266 | 43.0029 | FALSE | FALSE | TRUE | FALSE | -818.922827648565j | 0.00025+0.915837212834244j | 0.0015+0.00598150220258457j | 0.000583333333333333-9.83793966244676E-06j | 20.2491 | 18.5232 | -56.4782 | 0.0000425632243581238-0.000596448496542189j | -64.4665 | 1 | 0 | 0.000949307449830519-1.09185036973351j | 0.76327 | 0.318672219275191-1.01165517671674j | 0.51152 | 0.0105902258669865-10.2908768585083j | -0.3626 | 0.180309057423216-0.942012113874492j | -46.3068 | -0.00465721514359217-0.00130989100431397j | -85.9182 | -79.1642 | -164.2908 | 0.00042852038433512-0.00502592395622745j | -45.9442 | -85.1266 | 46.3068 | FALSE | FALSE | TRUE | FALSE | 0.915837212834244j | -0.000124079216310389j | -0.000620396081551943j | -0.000112908582555614-7.96090359197997E-07j | 8.69248757357582E-07-1.09202038808568j | -0.000952272420043991-0.000019875773451902j | -178.8043 | FALSE | FALSE
| 430 | 1988.8279 | -800.244940922155j | 0.00025+0.937213047714796j | 0.0015+0.00612683775129225j | 0.000583333333333333+0.0000185625311112616j | 0.000563353371043993+0.0000671042493187083j | 6.7928 | FALSE | FALSE | 20.0487 | 18.5232 | -56.4782 | 0.0000668849376492595-0.000579057503409073j | -64.688 | 1 | 0 | 0.000902450000547896-1.06692164805855j | 0.56265 | 0.569191921596048-1.48560067514809j | 4.0329 | 0.0101126543507556-10.0561643404321j | 2.7555 | 0.314298171061344-1.33688920293591j | -43.4102 | -0.00632146477945648-0.00237509571062794j | -83.4112 | -76.7702 | -159.4078 | 0.000630105862002063-0.00487662394545594j | -46.1657 | -82.6376 | 43.4102 | FALSE | FALSE | TRUE | FALSE | -800.244940922155j | 0.00025+0.937213047714796j | 0.0015+0.00612683775129225j | 0.000583333333333333+0.0000185625311112616j | 20.0487 | 18.5232 | -56.4782 | 0.0000668849376492595-0.000579057503409073j | -64.688 | 1 | 0 | 0.000902450000547896-1.06692164805855j | 0.56265 | 0.305219988964872-0.992171042708043j | 0.32443 | 0.0101126543507556-10.0561643404321j | -0.55398 | 0.168845700375282-0.922893484206463j | -46.7197 | -0.00439421379860619-0.00140491757993938j | -83.4112 | -79.6323 | -162.2699 | 0.000630105862002063-0.00487662394545594j | -46.1657 | -82.6376 | 46.7197 | FALSE | FALSE | TRUE | FALSE | 0.937213047714796j | -0.000121249233473054j | -0.000606246167365269j | -0.000107816601329517-7.42846010553303E-07j | 7.92611682439318E-07-1.06710829414922j | -0.000909338414585805-0.0000185465959091038j | -178.8316 | FALSE | FALSE
| 431 | 2035.2475 | -781.993057038488j | 0.00025+0.959087799117233j | 0.0015+0.00627543486426057j | 0.000583333333333333+0.0000469728834732401j | 0.000559620401412463+0.0000926310244872617j | 9.3987 | FALSE | FALSE | 19.8483 | 18.5232 | -56.4782 | 0.000090065060045517-0.000562467535709886j | -64.8881 | 1 | 0 | 0.000858220025461977-1.0425632786751j | 0.36205 | 0.546152543335417-1.45957083579609j | 3.8536 | 0.00965661913939062-9.82680508322074j | 2.569 | 0.296031151043639-1.31115711586892j | -43.7967 | -0.00596402518688518-0.00247964826837255j | -80.9027 | -77.2772 | -157.424 | 0.000822281390809852-0.00473432666334166j | -46.3658 | -80.1469 | 43.7967 | FALSE | FALSE | TRUE | FALSE | -781.993057038488j | 0.00025+0.959087799117233j | 0.0015+0.00627543486426057j | 0.000583333333333333+0.0000469728834732401j | 19.8483 | 18.5232 | -56.4782 | 0.000090065060045517-0.000562467535709886j | -64.8881 | 1 | 0 | 0.000858220025461977-1.0425632786751j | 0.36205 | 0.292298065390357-0.972910106249506j | 0.13676 | 0.00965661913939062-9.82680508322074j | -0.74589 | 0.157850666418492-0.904032153610476j | -47.1117 | -0.0041501858638334-0.00149068543545896j | -80.9027 | -80.0956 | -160.2425 | 0.000822281390809852-0.00473432666334166j | -46.3658 | -80.1469 | 47.1117 | FALSE | FALSE | TRUE | FALSE | 0.959087799117233j | -0.000118483796520983j | -0.000592418982604915j | -0.000102954272853464-6.93163014285023E-07j | 7.22731552755676E-07-1.04276475542007j | -0.000868339726972568-0.0000173063055966008j | -178.8582 | FALSE | FALSE
| 432 | 2082.7506 | -764.157459779412j | 0.00025+0.981473111859042j | 0.0015+0.00642737264576037j | 0.000583333333333333+0.0000754082414064738j | 0.000556113671535884+0.000118141304534815j | 11.9937 | FALSE | FALSE | 19.6479 | 18.5232 | -56.4782 | 0.000112156177366657-0.000546628110368736j | -65.0671 | 1 | 0 | 0.000816444825261865-1.01876213176895j | 0.16146 | 0.523942661737218-1.43367777955955j | 3.6735 | 0.00922114904525627-9.60267699253562j | 2.3818 | 0.278471420690668-1.28568316918625j | -44.1629 | -0.00563233133171972-0.00257329701988211j | -78.4051 | -77.7788 | -155.4453 | 0.00100547452503683-0.00459858804476464j | -46.5447 | -77.6665 | 44.1629 | FALSE | FALSE | TRUE | FALSE | -764.157459779412j | 0.00025+0.981473111859042j | 0.0015+0.00642737264576037j | 0.000583333333333333+0.0000754082414064738j | 19.6479 | 18.5232 | -56.4782 | 0.000112156177366657-0.000546628110368736j | -65.0671 | 1 | 0 | 0.000816444825261865-1.01876213176895j | 0.16146 | 0.279888695807592-0.95388015061143j | -0.051442 | 0.00922114904525627-9.60267699253562j | -0.93832 | 0.147307216030052-0.885432356040687j | -47.483 | -0.00392362499386417-0.00156768488018561j | -78.4051 | -80.5544 | -158.2208 | 0.00100547452503683-0.00459858804476464j | -46.5447 | -77.6665 | 47.483 | FALSE | FALSE | TRUE | FALSE | 0.981473111859042j | -0.000115781433299911j | -0.000578907166499554j | -0.0000983112384240109-6.46803135326343E-07j | 6.59012587824449E-07-1.01897678006084j | -0.000829189154814274-0.0000161489583401053j | -178.8843 | FALSE | FALSE
| 433 | 2131.3625 | -746.728654533033j | 0.00025+1.00438090255022j | 0.0015+0.00658273197843586j | 0.000583333333333333+0.000103883742205426j | 0.000552817580091108+0.000143651461941587j | 14.5663 | FALSE | FALSE | 19.4474 | 18.5232 | -56.4782 | 0.000133208742424052-0.000531492880812927j | -65.2255 | 1 | 0 | 0.000776965417269131-0.995505384936597j | -0.039125 | 0.50254072456024-1.40794233188474j | 3.4925 | 0.00880531667662064-9.38366075860613j | 2.1939 | 0.261596794286705-1.26047922122859j | -44.5092 | -0.00532437244039353-0.00265656286658515j | -75.9297 | -78.2754 | -153.4834 | 0.00118009621191434-0.00446900014812591j | -46.7031 | -75.208 | 44.5092 | FALSE | FALSE | TRUE | FALSE | -746.728654533033j | 0.00025+1.00438090255022j | 0.0015+0.00658273197843586j | 0.000583333333333333+0.000103883742205426j | 19.4474 | 18.5232 | -56.4782 | 0.000133208742424052-0.000531492880812927j | -65.2255 | 1 | 0 | 0.000776965417269131-0.995505384936597j | -0.039125 | 0.2679744529447-0.935088110525961j | -0.24017 | 0.00880531667662064-9.38366075860613j | -1.1312 | 0.13719903234314-0.86709765602834j | -47.8343 | -0.00371315149488383-0.00163640115510307j | -75.9297 | -81.0088 | -156.2167 | 0.00118009621191434-0.00446900014812591j | -46.7031 | -75.208 | 47.8343 | FALSE | FALSE | TRUE | FALSE | 1.00438090255022j | -0.000113140705232278j | -0.000565703526161389j | -0.0000938776066795631-6.03544078185363E-07j | 6.00911543272986E-07-0.995731674175949j | -0.000791803421826294-0.0000150690074650111j | -178.9097 | FALSE | FALSE
| 434 | 2181.1089 | -729.697363239346j | 0.00025+1.02782336593697j | 0.0015+0.00674159556636175j | 0.000583333333333333+0.000132414544534236j | 0.000549717735790664+0.000169177899143278j | 17.106 | FALSE | FALSE | 19.247 | 18.5232 | -56.4782 | 0.00015327109515675-0.000517019260629841j | -65.364 | 1 | 0 | 0.000739635247413797-0.97278051573051j | -0.2397 | 0.481925050839527-1.38238385070788j | 3.3107 | 0.00840823646268545-9.16963979272981j | 2.0053 | 0.245385380843363-1.23555597185281j | -44.8363 | -0.00503830143685566-0.00272997214738025j | -73.4875 | -78.767 | -151.5492 | 0.00134654082482551-0.00434518790915299j | -46.8416 | -72.7822 | 44.8363 | FALSE | FALSE | TRUE | FALSE | -729.697363239346j | 0.00025+1.02782336593697j | 0.0015+0.00674159556636175j | 0.000583333333333333+0.000132414544534236j | 19.247 | 18.5232 | -56.4782 | 0.00015327109515675-0.000517019260629841j | -65.364 | 1 | 0 | 0.000739635247413797-0.97278051573051j | -0.2397 | 0.256538254228145-0.916540118352172j | -0.4294 | 0.00840823646268545-9.16963979272981j | -1.3247 | 0.127510227816527-0.849030990649575j | -48.1663 | -0.00351750146772896-0.00169731079065341j | -73.4875 | -81.459 | -154.2412 | 0.00134654082482551-0.00434518790915299j | -46.8416 | -72.7822 | 48.1663 | FALSE | FALSE | TRUE | FALSE | 1.02782336593697j | -0.000110560206551416j | -0.000552801032757081j | -0.0000896439325067896-5.63178420156102E-07j | 5.47933077628275E-07-0.973017034907376j | -0.000756103001338197-0.0000140612772154313j | -178.9346 | FALSE | FALSE
| 435 | 2232.0165 | -713.054519451149j | 0.00025+1.05181298139347j | 0.0015+0.00690404797906992j | 0.000583333333333333+0.000161015836496291j | 0.000546800855727802+0.000194737025157801j | 19.6028 | FALSE | FALSE | 19.0466 | 18.5232 | -56.4782 | 0.000172389496815524-0.000503168082829275j | -65.4837 | 1 | 0 | 0.000704319037252655-0.95057529438249j | -0.44027 | 0.462073901435449-1.35702027443356j | 3.1282 | 0.00802906276767441-8.9605001652193j | 1.816 | 0.229815619533287-1.21092301871187j | -45.1452 | -0.00477242159080342-0.00279405085879587j | -71.0881 | -79.2539 | -149.6528 | 0.0015051863296067-0.0042268061970609j | -46.9612 | -70.3989 | 45.1452 | FALSE | FALSE | TRUE | FALSE | -713.054519451149j | 0.00025+1.05181298139347j | 0.0015+0.00690404797906992j | 0.000583333333333333+0.000161015836496291j | 19.0466 | 18.5232 | -56.4782 | 0.000172389496815524-0.000503168082829275j | -65.4837 | 1 | 0 | 0.000704319037252655-0.95057529438249j | -0.44027 | 0.245563378056604-0.898241549008813j | -0.61911 | 0.00802906276767441-8.9605001652193j | -1.5186 | 0.118225348873953-0.831234709837235j | -48.4798 | -0.00333551684381408-0.00175087875921171j | -71.0881 | -81.9052 | -152.3041 | 0.0015051863296067-0.0042268061970609j | -46.9612 | -70.3989 | 48.4798 | FALSE | FALSE | TRUE | FALSE | 1.05181298139347j | -0.000108038563553204j | -0.000540192817766022j | -0.0000856011968998935-5.25512615961539E-07j | 4.9962552778662E-07-0.950820743695287j | -0.0007220119477122-0.0000131209379506391j | -178.9589 | FALSE | FALSE
| 436 | 2284.1122 | -696.791263507601j | 0.00025+1.07636251956511j | 0.0015+0.0070701756965693j | 0.000583333333333333+0.000189702843719469j | 0.000544054672467009+0.000220345238651625j | 22.0482 | FALSE | FALSE | 18.8462 | 18.5232 | -56.4782 | 0.000190608174959604-0.000489903291469894j | -65.5856 | 1 | 0 | 0.000670891751171235-0.928877776704883j | -0.64083 | 0.442965543974333-1.33186817169946j | 2.9449 | 0.00766698808996571-8.75613054476409j | 1.6261 | 0.214866310868254-1.18658891275644j | -45.437 | -0.00452517418246277-0.00284931996539069j | -68.7403 | -79.7362 | -147.803 | 0.00165639455505219-0.00411353714616327j | -47.0631 | -68.0669 | 45.437 | FALSE | FALSE | TRUE | FALSE | -696.791263507601j | 0.00025+1.07636251956511j | 0.0015+0.0070701756965693j | 0.000583333333333333+0.000189702843719469j | 18.8462 | 18.5232 | -56.4782 | 0.000190608174959604-0.000489903291469894j | -65.5856 | 1 | 0 | 0.000670891751171235-0.928877776704883j | -0.64083 | 0.235033477342217-0.880197063585366j | -0.80928 | 0.00766698808996571-8.75613054476409j | -1.7129 | 0.109329378700964-0.813710615027556j | -48.776 | -0.00316613625355569-0.00179755629257318j | -68.7403 | -82.3476 | -150.4145 | 0.00165639455505219-0.00411353714616327j | -47.0631 | -68.0669 | 48.776 | FALSE | FALSE | TRUE | FALSE | 1.07636251956511j | -0.000105574433864788j | -0.00052787216932394j | -0.0000817407877296397-4.90366069041867E-07j | 4.55577057105249E-07-0.929130959699152j | -0.00068945773531909-0.0000122434830000728j | -178.9826 | FALSE | FALSE
| 437 | 2337.4239 | -680.898937817869j | 0.00025+1.10148504916689j | 0.0015+0.00724006715538263j | 0.000583333333333333+0.00021849083746136j | 0.000541467849179662+0.000246018916383146j | 24.4349 | FALSE | FALSE | 18.6458 | 18.5232 | -56.4782 | 0.00020796937660286-0.000477191662646385j | -65.6709 | 1 | 0 | 0.000639237670516731-0.907676297168243j | -0.84138 | 0.424578312348741-1.30694279248517j | 2.7609 | 0.00732124134243405-8.55642213917509j | 1.4356 | 0.200516643884922-1.16256121276031j | -45.7127 | -0.00429512712575855-0.00289629163552417j | -66.4515 | -80.214 | -146.0074 | 0.00180051154372024-0.00400508773789735j | -47.1484 | -65.7934 | 45.7127 | FALSE | FALSE | TRUE | FALSE | -680.898937817869j | 0.00025+1.10148504916689j | 0.0015+0.00724006715538263j | 0.000583333333333333+0.00021849083746136j | 18.6458 | 18.5232 | -56.4782 | 0.00020796937660286-0.000477191662646385j | -65.6709 | 1 | 0 | 0.000639237670516731-0.907676297168243j | -0.84138 | 0.22493259053095-0.862410651560126j | -0.9999 | 0.00732124134243405-8.55642213917509j | -1.9077 | 0.100807738376004-0.796459996143446j | -49.056 | -0.00300838666763756-0.00183777925402255j | -66.4515 | -82.7864 | -148.5799 | 0.00180051154372024-0.00400508773789735j | -47.1484 | -65.7934 | 49.056 | FALSE | FALSE | TRUE | FALSE | 1.10148504916689j | -0.00010316650572998j | -0.000515832528649901j | -0.0000780544813809572-4.57570265022058E-07j | 4.15412143240751E-07-0.907936113375116j | -0.000658371104734416-0.0000114247070659985j | -179.0058 | FALSE | FALSE
| 438 | 2391.9798 | -665.369082252343j | 0.00025+1.12719394394037j | 0.0015+0.00741381279562481j | 0.000583333333333333+0.000247395142738772j | 0.000539029902162383+0.0002717744061252j | 26.7569 | FALSE | FALSE | 18.4454 | 18.5232 | -56.4782 | 0.000224513427325242-0.000465002552070673j | -65.7409 | 1 | 0 | 0.000609249562864427-0.88695946215372j | -1.0419 | 0.4068906609676-1.28225812016046j | 2.5762 | 0.00699108621033917-8.36126863747992j | 1.2445 | 0.186746219598667-1.13884653870084j | -45.9737 | -0.00408096449036816-0.00293546626063843j | -64.2277 | -80.6876 | -144.2723 | 0.0019378679633358-0.00390118761011537j | -47.2183 | -63.5847 | 45.9737 | FALSE | FALSE | TRUE | FALSE | -665.369082252343j | 0.00025+1.12719394394037j | 0.0015+0.00741381279562481j | 0.000583333333333333+0.000247395142738772j | 18.4454 | 18.5232 | -56.4782 | 0.000224513427325242-0.000465002552070673j | -65.7409 | 1 | 0 | 0.000609249562864427-0.88695946215372j | -1.0419 | 0.215245150305437-0.844885671570684j | -1.1909 | 0.00699108621033917-8.36126863747992j | -2.1029 | 0.0926462865020053-0.779483666925348j | -49.3212 | -0.0028613757531622-0.00187196697110297j | -64.2277 | -83.2219 | -146.8065 | 0.0019378679633358-0.00390118761011537j | -47.2183 | -63.5847 | 49.3212 | FALSE | FALSE | TRUE | FALSE | 1.12719394394037j | -0.000100813497310961j | -0.000504067486554805j | -0.0000745344252198635-4.2696796319299E-07j | 3.78788375761157E-07-0.887224900205924j | -0.000628685915833405-0.0000106606860703601j | -179.0285 | FALSE | FALSE
| 439 | 2447.8092 | -650.19342963896j | 0.00025+1.15350288977307j | 0.0015+0.00759150510914786j | 0.000583333333333333+0.000276431146485862j | 0.000536731130116584+0.000297628023308884j | 29.0092 | FALSE | FALSE | 18.245 | 18.5232 | -56.4782 | 0.000240278794566016-0.000453307666710904j | -65.7968 | 1 | 0 | 0.000580827935929132-0.866716143377098j | -1.2425 | 0.38988121396342-1.25782692410439j | 2.3908 | 0.00667581958326431-8.17056615333821j | 1.0529 | 0.173535070981013-1.11545062385113j | -46.2213 | -0.00388147686323984-0.00296733013616161j | -62.0739 | -81.1572 | -142.6026 | 0.00206877956260685-0.00380158707235331j | -47.2742 | -61.4455 | 46.2213 | FALSE | FALSE | TRUE | FALSE | -650.19342963896j | 0.00025+1.15350288977307j | 0.0015+0.00759150510914786j | 0.000583333333333333+0.000276431146485862j | 18.245 | 18.5232 | -56.4782 | 0.000240278794566016-0.000453307666710904j | -65.7968 | 1 | 0 | 0.000580827935929132-0.866716143377098j | -1.2425 | 0.205955990164592-0.827624890696938j | -1.3824 | 0.00667581958326431-8.17056615333821j | -2.2986 | 0.084831317494057-0.762781998628736j | -49.5728 | -0.00272428488911011-0.00190052144940364j | -62.0739 | -83.654 | -145.0995 | 0.00206877956260685-0.00380158707235331j | -47.2742 | -61.4455 | 49.5728 | FALSE | FALSE | TRUE | FALSE | 1.15350288977307j | -0.000098514156005903j | -0.000492570780029515j | -0.0000711731208521688-3.98412442119163E-07j | 3.45393536203056E-07-0.866986274579338j | -0.000600339007476476-9.94775834924373E-06j | -179.0507 | FALSE | FALSE
| 440 | 2504.9415 | -635.363901362256j | 0.00025+1.18042589198404j | 0.0015+0.00777323868877809j | 0.000583333333333333+0.000305614305745225j | 0.000534562549609915+0.00032359605074991j | 31.1885 | FALSE | FALSE | 18.0446 | 18.5232 | -56.4782 | 0.000255302153649318-0.000442080858172025j | -65.84 | 1 | 0 | 0.000553880366808483-0.846935471481316j | -1.443 | 0.37352880957775-1.23366081256269j | 2.2049 | 0.0063747700577666-7.9842131697477j | 0.86063 | 0.160863679710118-1.09237836546505j | -46.4567 | -0.00369555249129527-0.00299235369943665j | -59.9935 | -81.6228 | -141.0023 | 0.00219354765821485-0.00370605530757809j | -47.3174 | -59.3795 | 46.4567 | FALSE | FALSE | TRUE | FALSE | -635.363901362256j | 0.00025+1.18042589198404j | 0.0015+0.00777323868877809j | 0.000583333333333333+0.000305614305745225j | 18.0446 | 18.5232 | -56.4782 | 0.000255302153649318-0.000442080858172025j | -65.84 | 1 | 0 | 0.000553880366808483-0.846935471481316j | -1.443 | 0.197050349064893-0.810630522230013j | -1.5742 | 0.0063747700577666-7.9842131697477j | -2.4947 | 0.0773495586684528-0.7463549521142j | -49.8121 | -0.00259636278833889-0.0019238268998492j | -59.9935 | -84.0832 | -143.4627 | 0.00219354765821485-0.00370605530757809j | -47.3174 | -59.3795 | 49.8121 | FALSE | FALSE | TRUE | FALSE | 1.18042589198404j | -0.0000962672577821601j | -0.0004813362889108j | -0.0000679634081381753-3.71766795747304E-07j | 3.14942935657271E-07-0.847209443811199j | -0.000573270063491271-9.28250710484973E-06j | -179.0723 | FALSE | FALSE
| 441 | 2563.4074 | -620.872603062795j | 0.00025+1.20797728277945j | 0.0015+0.00795911027867168j | 0.000583333333333333+0.000334960155896305j | 0.000532515836182449+0.000349694740919763j | 33.2923 | FALSE | FALSE | 17.8442 | 18.5232 | -56.4782 | 0.000269618455370977-0.000431297935709818j | -65.8718 | 1 | 0 | 0.000528320898295296-0.827606829794114j | -1.6435 | 0.357812539955361-1.20977028544467j | 2.0183 | 0.00608729650754831-7.80211048501009j | 0.66785 | 0.148712989935955-1.06963387395812j | -46.6813 | -0.00352216914892162-0.00301099023503727j | -57.9891 | -82.0848 | -139.4739 | 0.00231245964220298-0.00361437874261938j | -47.3492 | -57.3891 | 46.6813 | FALSE | FALSE | TRUE | FALSE | -620.872603062795j | 0.00025+1.20797728277945j | 0.0015+0.00795911027867168j | 0.000583333333333333+0.000334960155896305j | 17.8442 | 18.5232 | -56.4782 | 0.000269618455370977-0.000431297935709818j | -65.8718 | 1 | 0 | 0.000528320898295296-0.827606829794114j | -1.6435 | 0.188513874298788-0.793904261912436j | -1.7664 | 0.00608729650754831-7.80211048501009j | -2.6912 | 0.0701881662684248-0.730202108361989j | -50.0404 | -0.00247691967642346-0.00194224952238265j | -57.9891 | -84.5095 | -141.8986 | 0.00231245964220298-0.00361437874261938j | -47.3492 | -57.3891 | 50.0404 | FALSE | FALSE | TRUE | FALSE | 1.20797728277945j | -0.0000940716065246659j | -0.000470358032623329j | -0.0000648984499291806-3.46903276632945E-07j | 2.87176987165483E-07-0.827883862309785j | -0.000547421484669991-8.66174403089166E-06j | -179.0935 | FALSE | FALSE
| 442 | 2623.2379 | -606.711820434673j | 0.00025+1.2361717288822j | 0.0015+0.00814921882581551j | 0.000583333333333333+0.000364484318925505j | 0.000530583270601706+0.000375940320309721j | 35.3192 | FALSE | FALSE | 17.6438 | 18.5232 | -56.4782 | 0.000283260994206534-0.000420936496964363j | -65.8935 | 1 | 0 | 0.000504069494931321-0.808719848246658j | -1.844 | 0.342711786584729-1.18616478679385j | 1.8311 | 0.00581278671810715-7.6241611599298j | 0.47453 | 0.137064419293684-1.04722052050787j | -46.8963 | -0.00336038667624679-0.0030236749707478j | -56.0622 | -82.5433 | -138.0191 | 0.00242578950103426-0.00352635957108998j | -47.3708 | -55.4758 | 46.8963 | FALSE | FALSE | TRUE | FALSE | -606.711820434673j | 0.00025+1.2361717288822j | 0.0015+0.00814921882581551j | 0.000583333333333333+0.000364484318925505j | 17.6438 | 18.5232 | -56.4782 | 0.000283260994206534-0.000420936496964363j | -65.8935 | 1 | 0 | 0.000504069494931321-0.808719848246658j | -1.844 | 0.180332622775944-0.777447322645187j | -1.959 | 0.00581278671810715-7.6241611599298j | -2.8881 | 0.0633347205521741-0.714322697447752j | -50.2589 | -0.00236532198082529-0.0019561374978207j | -56.0622 | -84.9332 | -140.409 | 0.00242578950103426-0.00352635957108998j | -47.3708 | -55.4758 | 50.2589 | FALSE | FALSE | TRUE | FALSE | 1.2361717288822j | -0.0000919260333991929j | -0.000459630166995965j | -0.0000619717174931568-3.23702683129096E-07j | 2.61858992214457E-07-0.808999225877616j | -0.00052273826651328-8.08249403295693E-06j | -179.1142 | FALSE | FALSE
| 443 | 2684.4648 | -592.874015118889j | 0.00025+1.26502423933962j | 0.0015+0.00834366553270068j | 0.000583333333333333+0.000394202511742408j | 0.000528757689810233+0.00040234899550846j | 37.2687 | FALSE | FALSE | 17.4434 | 18.5232 | -56.4782 | 0.000296261476392109-0.00041097577467901j | -65.9062 | 1 | 0 | 0.000481051552307853-0.790264397449488j | -2.0446 | 0.328206251625868-1.16285275669767j | 1.6434 | 0.00555065608295525-7.45027046621595j | 0.28069 | 0.125899867389213-1.02514098301481j | -47.1028 | -0.00320934013690714-0.00303082449862458j | -54.2132 | -82.9984 | -136.6386 | 0.00253379833930088-0.00344181441409133j | -47.3835 | -53.6402 | 47.1028 | FALSE | FALSE | TRUE | FALSE | -592.874015118889j | 0.00025+1.26502423933962j | 0.0015+0.00834366553270068j | 0.000583333333333333+0.000394202511742408j | 17.4434 | 18.5232 | -56.4782 | 0.000296261476392109-0.00041097577467901j | -65.9062 | 1 | 0 | 0.000481051552307853-0.790264397449488j | -2.0446 | 0.172493060863428-0.761260467666562j | -2.1519 | 0.00555065608295525-7.45027046621595j | -3.0854 | 0.0567772200594506-0.698715626020339j | -50.4689 | -0.00226098748709089-0.00196582114724657j | -54.2132 | -85.3544 | -138.9946 | 0.00253379833930088-0.00344181441409133j | -47.3835 | -53.6402 | 50.4689 | FALSE | FALSE | TRUE | FALSE | 1.26502423933962j | -0.0000898293962301347j | -0.000449146981150673j | -0.0000591769765984438-3.02053787592572E-07j | 2.38773122442501E-07-0.790545466147479j | -0.000499167882463744-7.54198097061505E-06j | -179.1344 | FALSE | FALSE
| 444 | 2747.1208 | -579.351820690363j | 0.00025+1.29455017351338j | 0.0015+0.00854255391119669j | 0.000583333333333333+0.000424130554546521j | 0.000527032442147173+0.000428936960675564j | 39.1412 | FALSE | FALSE | 17.243 | 18.5232 | -56.4782 | 0.000308650087288201-0.000401396497836911j | -65.9111 | 1 | 0 | 0.000459197453856847-0.772230582921486j | -2.2451 | 0.314275985367807-1.13984168243083j | 1.4551 | 0.00530034635863279-7.28034583606139j | 0.086332 | 0.115201721971161-1.00339729038244j | -47.302 | -0.00306823354692157-0.00303283646515608j | -52.4419 | -83.4505 | -135.3324 | 0.00263673490248127-0.00336057310537848j | -47.3884 | -51.882 | 47.302 | FALSE | FALSE | TRUE | FALSE | -579.351820690363j | 0.00025+1.29455017351338j | 0.0015+0.00854255391119669j | 0.000583333333333333+0.000424130554546521j | 17.243 | 18.5232 | -56.4782 | 0.000308650087288201-0.000401396497836911j | -65.9111 | 1 | 0 | 0.000459197453856847-0.772230582921486j | -2.2451 | 0.164982062931404-0.745344042215711j | -2.3451 | 0.00530034635863279-7.28034583606139j | -3.2831 | 0.0505040751640695-0.683379503325786j | -50.6715 | -0.0021633809219409-0.0019716132247678j | -52.4419 | -85.7733 | -137.6553 | 0.00263673490248127-0.00336057310537848j | -47.3884 | -51.882 | 50.6715 | FALSE | FALSE | TRUE | FALSE | 1.29455017351338j | -0.0000877805788924792j | -0.000438902894462396j | -0.0000565082742257226-2.81852802861079E-07j | 2.17722579338999E-07-0.772512745149223j | -0.000476660172383675-7.03761435295129E-06j | -179.1541 | FALSE | FALSE
| 445 | 2811.2392 | -566.138038736494j | 0.00025+1.3247652492559j | 0.0015+0.00874598983765503j | 0.000583333333333333+0.000454284379249015j | 0.000525401346460722+0.000455720406145463j | 40.9376 | FALSE | FALSE | 17.0426 | 18.5232 | -56.4782 | 0.000320455557567321-0.000392180765799079j | -65.9092 | 1 | 0 | 0.000438442170031481-0.754608739467911j | -2.4456 | 0.300901410057121-1.1171381486545j | 1.2663 | 0.00506132447586309-7.11429681287093j | -0.10852 | 0.104952862993253-0.981990865088664j | -47.4949 | -0.00293633412926898-0.00303008948280294j | -50.7473 | -83.8995 | -134.0997 | 0.00273483609431678-0.00328247758892724j | -47.3864 | -50.2002 | 47.4949 | FALSE | FALSE | TRUE | FALSE | -566.138038736494j | 0.00025+1.3247652492559j | 0.0015+0.00874598983765503j | 0.000583333333333333+0.000454284379249015j | 17.0426 | 18.5232 | -56.4782 | 0.000320455557567321-0.000392180765799079j | -65.9092 | 1 | 0 | 0.000438442170031481-0.754608739467911j | -2.4456 | 0.157786908741451-0.729698003700589j | -2.5387 | 0.00506132447586309-7.11429681287093j | -3.4812 | 0.0445041010111686-0.66831266582418j | -50.8676 | -0.00207200992617362-0.00197380931496955j | -50.7473 | -86.1902 | -136.3904 | 0.00273483609431678-0.00328247758892724j | -47.3864 | -50.2002 | 50.8676 | FALSE | FALSE | TRUE | FALSE | 1.3247652492559j | -0.0000857784907176507j | -0.000428892453588253j | -0.0000539599258798708-2.63002884438178E-07j | 1.98527916237159E-07-0.754891450004136j | -0.000455167236042416-6.56697692377593E-06j | -179.1734 | FALSE | FALSE
| 446 | 2876.8541 | -553.225635025153j | 0.00025+1.35568555127765j | 0.0015+0.00895408160927141j | 0.000583333333333333+0.000484680037953921j | 0.000523858654761514+0.000482715527940402j | 42.6594 | FALSE | FALSE | 16.8422 | 18.5232 | -56.4782 | 0.000331705227873814-0.000383311934166769j | -65.9014 | 1 | 0 | 0.000418724895354688-0.737389425703311j | -2.6461 | 0.288063340335887-1.09474788651923j | 1.077 | 0.00483308140431917-6.95203500311354j | -0.30387 | 0.0951366647605-0.960922564034885j | -47.6825 | -0.00281296705176225-0.00302294322230872j | -49.1282 | -84.3458 | -132.9394 | 0.0028283274853501-0.0032073809180081j | -47.3786 | -48.5936 | 47.6825 | FALSE | FALSE | TRUE | FALSE | -553.225635025153j | 0.00025+1.35568555127765j | 0.0015+0.00895408160927141j | 0.000583333333333333+0.000484680037953921j | 16.8422 | 18.5232 | -56.4782 | 0.000331705227873814-0.000383311934166769j | -65.9014 | 1 | 0 | 0.000418724895354688-0.737389425703311j | -2.6461 | 0.150895279805569-0.714321950396051j | -2.7325 | 0.00483308140431917-6.95203500311354j | -3.6797 | 0.0387665099299924-0.653513200448161j | -51.0583 | -0.00198642138323774-0.00197268831107387j | -49.1282 | -86.6052 | -135.1987 | 0.0028283274853501-0.0032073809180081j | -47.3786 | -48.5936 | 51.0583 | FALSE | FALSE | TRUE | FALSE | 1.35568555127765j | -0.0000838220659129019j | -0.00041911032956451j | -0.0000515265034745797-2.45413665994975E-07j | 1.81025508285225E-07-0.737672187743677j | -0.000434643331388971-6.12781307701258E-06j | -179.1923 | FALSE | FALSE
| 447 | 2944.0005 | -540.607735760071j | 0.00025+1.38732753970961j | 0.0015+0.00916694000173676j | 0.000583333333333333+0.000515333711503321j | 0.000522399018097779+0.000509938538008416j | 44.3085 | FALSE | FALSE | 16.6418 | 18.5232 | -56.4782 | 0.000342425111692657-0.000374774511217192j | -65.8887 | 1 | 0 | 0.000399988719327366-0.720563418715361j | -2.8466 | 0.275743000523031-1.07267582154303j | 0.88727 | 0.00461513106858257-6.79347402927184j | -0.4997 | 0.0857369963420476-0.940192717669928j | -47.8656 | -0.00269751060874949-0.00301173865128149j | -47.5826 | -84.7896 | -131.8497 | 0.00291742380996793-0.00313514634593004j | -47.3659 | -47.0602 | 47.8656 | FALSE | FALSE | TRUE | FALSE | -540.607735760071j | 0.00025+1.38732753970961j | 0.0015+0.00916694000173676j | 0.000583333333333333+0.000515333711503321j | 16.6418 | 18.5232 | -56.4782 | 0.000342425111692657-0.000374774511217192j | -65.8887 | 1 | 0 | 0.000399988719327366-0.720563418715361j | -2.8466 | 0.144295254834869-0.699215148702673j | -2.9267 | 0.00461513106858257-6.79347402927184j | -3.8785 | 0.0332809034052203-0.638978966553124j | -51.2444 | -0.00190619807210355-0.00196851295379092j | -47.5826 | -87.0185 | -134.0786 | 0.00291742380996793-0.00313514634593004j | -47.3659 | -47.0602 | 51.2444 | FALSE | FALSE | TRUE | FALSE | 1.38732753970961j | -0.0000819102629939501j | -0.00040955131496975j | -0.0000492028237638768-2.29000825957883E-07j | 1.6506615734437E-07-0.720845780249623j | -0.000415044777396018-5.71801804676279E-06j | -179.2107 | FALSE | FALSE
| 448 | 3012.7141 | -528.277623921644j | 0.00025+1.41970805886574j | 0.0015+0.00938467832820768j | 0.000583333333333333+0.000546261718091063j | 0.000521017455361536+0.000537405675033852j | 45.8871 | FALSE | FALSE | 16.4414 | 18.5232 | -56.4782 | 0.000352639956235854-0.000366554063875862j | -65.8718 | 1 | 0 | 0.000382180327641254-0.704121708865511j | -3.047 | 0.263922038967148-1.05092612015822j | 0.69705 | 0.00440700931298761-6.63852948386501j | -0.696 | 0.0767382204227764-0.919801167396758j | -48.0449 | -0.00258939181002757-0.00299679838979411j | -46.1084 | -85.2309 | -130.8287 | 0.00300232944994713-0.00306564649957993j | -47.349 | -45.5978 | 48.0449 | FALSE | FALSE | TRUE | FALSE | -528.277623921644j | 0.00025+1.41970805886574j | 0.0015+0.00938467832820768j | 0.000583333333333333+0.000546261718091063j | 16.4414 | 18.5232 | -56.4782 | 0.000352639956235854-0.000366554063875862j | -65.8718 | 1 | 0 | 0.000382180327641254-0.704121708865511j | -3.047 | 0.137975304388529-0.684376559001147j | -3.1211 | 0.00440700931298761-6.63852948386501j | -4.0777 | 0.0280372636826983-0.624707616610219j | -51.4267 | -0.00183095561567154-0.0019615304142218j | -46.1084 | -87.4303 | -133.0281 | 0.00300232944994713-0.00306564649957993j | -47.349 | -45.5978 | 51.4267 | FALSE | FALSE | TRUE | FALSE | 1.41970805886574j | -0.0000800420642305521j | -0.000400210321152761j | -0.0000469839372958157-2.13685683100924E-07j | 1.50513819912838E-07-0.704403259312534j | -0.00039632986127021-5.33562782023674E-06j | -179.2287 | FALSE | FALSE
| 449 | 3083.0315 | -516.22873569119j | 0.00025+1.45284434620984j | 0.0015+0.00960741249962756j | 0.000583333333333333+0.000577480521949599j | 0.000519709324761309+0.000565133215694601j | 47.3977 | FALSE | FALSE | 16.241 | 18.5232 | -56.4782 | 0.000362373301213935-0.000358637132292578j | -65.8514 | 1 | 0 | 0.000365249730542423-0.688055494722604j | -3.2475 | 0.252582539691892-1.02950223484045j | 0.5064 | 0.00420827291314535-6.48711888451973j | -0.89276 | 0.0681251907552324-0.89974730127843j | -48.2213 | -0.00248808234308578-0.00297842715825576j | -44.7031 | -85.6701 | -129.8743 | 0.00308323890304355-0.00299876262775767j | -47.3285 | -44.2042 | 48.2213 | FALSE | FALSE | TRUE | FALSE | -516.22873569119j | 0.00025+1.45284434620984j | 0.0015+0.00960741249962756j | 0.000583333333333333+0.000577480521949599j | 16.241 | 18.5232 | -56.4782 | 0.000362373301213935-0.000358637132292578j | -65.8514 | 1 | 0 | 0.000365249730542423-0.688055494722604j | -3.2475 | 0.131924284825205-0.669804860140475j | -3.3157 | 0.00420827291314535-6.48711888451973j | -4.2773 | 0.023025945078568-0.610696615693776j | -51.6059 | -0.001760339698395-0.0019519729070345j | -44.7031 | -87.8407 | -132.045 | 0.00308323890304355-0.00299876262775767j | -47.3285 | -44.2042 | 51.6059 | FALSE | FALSE | TRUE | FALSE | 1.45284434620984j | -0.0000782164751047257j | -0.000391082375523629j | -0.0000448651178647592-1.9939481920079E-07j | 1.37244447225863E-07-0.688335861805683j | -0.000378458749833432-0.0000049788097252185j | -179.2463 | FALSE | FALSE
| 450 | 3154.9901 | -504.454656956758j | 0.00025+1.4867540415318j | 0.0015+0.0098352610864307j | 0.000583333333333333+0.000609006742114568j | 0.000518470297720864+0.00059313748626277j | 48.8428 | FALSE | FALSE | 16.0406 | 18.5232 | -56.4782 | 0.000371647535407455-0.000351011152181445j | -65.8281 | 1 | 0 | 0.000349150015545283-0.672356178125585j | -3.448 | 0.241707031547221-1.00840694775167j | 0.31532 | 0.00401849863204295-6.33916163006578j | -1.09 | 0.0598832483630014-0.880030088067593j | -48.3952 | -0.00239309487739631-0.00295691229666914j | -43.3643 | -86.1072 | -128.984 | 0.00316033723560101-0.0029343839170966j | -47.3053 | -42.8768 | 48.3952 | FALSE | FALSE | TRUE | FALSE | -504.454656956758j | 0.00025+1.4867540415318j | 0.0015+0.0098352610864307j | 0.000583333333333333+0.000609006742114568j | 16.0406 | 18.5232 | -56.4782 | 0.000371647535407455-0.000351011152181445j | -65.8281 | 1 | 0 | 0.000349150015545283-0.672356178125585j | -3.448 | 0.126131431651248-0.655498472600814j | -3.5107 | 0.00401849863204295-6.33916163006578j | -4.4773 | 0.0182376650543682-0.596943259814752j | -51.7825 | -0.00169402352905789-0.00194005832255454j | -43.3643 | -88.2501 | -131.1269 | 0.00316033723560101-0.0029343839170966j | -47.3053 | -42.8768 | 51.7825 | FALSE | FALSE | TRUE | FALSE | 1.4867540415318j | -0.000076432523781327j | -0.000382162618906635j | -0.000042841852439728-1.86059726942876E-07j | 1.25144927637915E-07-0.672635024971649j | -0.00036139340488804-4.64585364695965E-06j | -179.2635 | FALSE | FALSE
| 451 | 3228.6282 | -492.949119898642j | 0.00025+1.52145519633794j | 0.0015+0.0100683453816622j | 0.000583333333333333+0.000640857161271773j | 0.000517296334985432+0.000621434874464408j | 50.2252 | FALSE | FALSE | 15.8402 | 18.5232 | -56.4782 | 0.00038048395099175-0.000343664384169613j | -65.8025 | 1 | 0 | 0.000333837122009927-0.657015359371578j | -3.6485 | 0.231278495071178-0.987642412845403j | 0.12385 | 0.00383728231870824-6.19457895763278j | -1.2877 | 0.0519982166364452-0.860648109590395j | -48.5673 | -0.00230397968192165-0.00293252433769946j | -42.0893 | -86.5425 | -128.1555 | 0.00323380051851615-0.00287240686907342j | -47.2797 | -41.6129 | 48.5673 | FALSE | FALSE | TRUE | FALSE | -492.949119898642j | 0.00025+1.52145519633794j | 0.0015+0.0100683453816622j | 0.000583333333333333+0.000640857161271773j | 15.8402 | 18.5232 | -56.4782 | 0.00038048395099175-0.000343664384169613j | -65.8025 | 1 | 0 | 0.000333837122009927-0.657015359371578j | -3.6485 | 0.120586352352548-0.641455580374148j | -3.7058 | 0.00383728231870824-6.19457895763278j | -4.6776 | 0.0136634951147137-0.583444693151902j | -51.9573 | -0.00163170552674725-0.00192599086846317j | -42.0893 | -88.6585 | -130.2714 | 0.00323380051851615-0.00287240686907342j | -47.2797 | -41.6129 | 51.9573 | FALSE | FALSE | TRUE | FALSE | 1.52145519633794j | -0.0000746892605907033j | -0.000373446302953516j | -0.0000409098315473078-1.73616481387832E-07j | 1.14112122266707E-07-0.657292381818795j | -0.000345097502387486-0.0000043351638324109j | -179.2803 | FALSE | FALSE
| 452 | 3303.9851 | -481.70599965276j | 0.00025+1.55696628346054j | 0.0015+0.0103067894655471j | 0.000583333333333333+0.000673048734691296j | 0.000516183664737013+0.000650041841530038j | 51.5477 | FALSE | FALSE | 15.6398 | 18.5232 | -56.4782 | 0.000388902795598626-0.000336585849475379j | -65.7752 | 1 | 0 | 0.000319269635371919-0.642024832525751j | -3.849 | 0.221280367257919-0.967210196397348j | -0.068017 | 0.00366423804751968-6.05329390072515j | -1.4858 | 0.0444563954518692-0.841599591521093j | -48.7381 | -0.00222032152931096-0.00290551761881342j | -40.8754 | -86.9762 | -127.3861 | 0.00330379624618124-0.00281273473225571j | -47.2523 | -40.4099 | 48.7381 | FALSE | FALSE | TRUE | FALSE | -481.70599965276j | 0.00025+1.55696628346054j | 0.0015+0.0103067894655471j | 0.000583333333333333+0.000673048734691296j | 15.6398 | 18.5232 | -56.4782 | 0.000388902795598626-0.000336585849475379j | -65.7752 | 1 | 0 | 0.000319269635371919-0.642024832525751j | -3.849 | 0.115279018789657-0.627674151607324j | -3.9012 | 0.00366423804751968-6.05329390072515j | -4.8783 | 0.00929485157851588-0.570197924231629j | -52.1306 | -0.0015731072099925-0.00190996171352284j | -40.8754 | -89.0661 | -129.476 | 0.00330379624618124-0.00281273473225571j | -47.2523 | -40.4099 | 52.1306 | FALSE | FALSE | TRUE | FALSE | 1.55696628346054j | -0.0000729857575231455j | -0.000364928787615727j | -0.0000390649400885872-1.62005433421541E-07j | 1.04051985674002E-07-0.642299756625035j | -0.000329536355241742-4.04525124251807E-06j | -179.2967 | FALSE | FALSE
| 453 | 3381.1008 | -470.719311050147j | 0.00025+1.59330620689173j | 0.0015+0.0105507202715434j | 0.000583333333333333+0.000705598599253468j | 0.000515128762538584+0.000678974934381056j | 52.8129 | FALSE | FALSE | 15.4394 | 18.5232 | -56.4782 | 0.000396923322123095-0.000329765271304473j | -65.7464 | 1 | 0 | 0.000305408599057739-0.627376580849318j | -4.0494 | 0.211696544418175-0.947111315938007j | -0.26025 | 0.0034989972963296-5.91523124825344j | -1.6844 | 0.0372445544354482-0.822882432588501j | -48.9079 | -0.00214173686241002-0.00287613092117407j | -39.7199 | -87.4085 | -126.6735 | 0.0033704837382602-0.00275527698451577j | -47.2235 | -39.265 | 48.9079 | FALSE | FALSE | TRUE | FALSE | -470.719311050147j | 0.00025+1.59330620689173j | 0.0015+0.0105507202715434j | 0.000583333333333333+0.000705598599253468j | 15.4394 | 18.5232 | -56.4782 | 0.000396923322123095-0.000329765271304473j | -65.7464 | 1 | 0 | 0.000305408599057739-0.627376580849318j | -4.0494 | 0.110199759229118-0.614151958053267j | -4.0969 | 0.0034989972963296-5.91523124825344j | -5.0794 | 0.00512348626950512-0.557199841106959j | -52.3029 | -0.00151797127082328-0.00189214962721102j | -39.7199 | -89.4732 | -128.7382 | 0.0033704837382602-0.00275527698451577j | -47.2235 | -39.265 | 52.3029 | FALSE | FALSE | TRUE | FALSE | 1.59330620689173j | -0.0000713211077348708j | -0.000356605538674354j | -0.0000373032485705186-1.51170923716899E-07j | 9.48787640837783E-08-0.627649160546155j | -0.000314676839594502-3.77472641593276E-06j | -179.3127 | FALSE | FALSE
| 454 | 3460.0164 | -459.983205430802j | 0.00025+1.63049431184684j | 0.0015+0.0108002676539137j | 0.000583333333333333+0.00073852408257153j | 0.000514128332943738+0.000708250797908563j | 54.0236 | FALSE | FALSE | 15.239 | 18.5232 | -56.4782 | 0.000404563836302156-0.000323193021414781j | -65.7166 | 1 | 0 | 0.000292217342335101-0.613062772342414j | -4.2499 | 0.202511383308794-0.927346277575491j | -0.45284 | 0.0033412081616493-5.7803175044993j | -1.8834 | 0.0303499254842038-0.804494232258917j | -49.0771 | -0.00206787120071068-0.00284458812504784j | -38.6202 | -87.8395 | -126.0152 | 0.00343401452433599-0.00269994886046229j | -47.1937 | -38.1757 | 49.0771 | FALSE | FALSE | TRUE | FALSE | -459.983205430802j | 0.00025+1.63049431184684j | 0.0015+0.0108002676539137j | 0.000583333333333333+0.00073852408257153j | 15.239 | 18.5232 | -56.4782 | 0.000404563836302156-0.000323193021414781j | -65.7166 | 1 | 0 | 0.000292217342335101-0.613062772342414j | -4.2499 | 0.105339250077484-0.600886593376741j | -4.2927 | 0.0033412081616493-5.7803175044993j | -5.2809 | 0.00114147716689348-0.544447225585102j | -52.4746 | -0.00146605981713004-0.00187272161036967j | -38.6202 | -89.8799 | -128.0556 | 0.00343401452433599-0.00269994886046229j | -47.1937 | -38.1757 | 52.4746 | FALSE | FALSE | TRUE | FALSE | 1.63049431184684j | -0.000069694425065273j | -0.000348472125326365j | -0.0000356210047329912-1.41061015834538E-07j | 8.65142642998617E-08-0.613332787326319j | -0.000300487324416447-3.52229280994063E-06j | -179.3284 | FALSE | FALSE
| 455 | 3540.7739 | -449.491967530209j | 0.00025+1.66855039506261j | 0.0015+0.0110555644568522j | 0.000583333333333333+0.000771842712215824j | 0.000513179292623351+0.000737886187310488j | 55.1825 | FALSE | FALSE | 15.0386 | 18.5232 | -56.4782 | 0.000411841742107372-0.000316860071354831j | -65.6861 | 1 | 0 | 0.000279661322537965-0.599075755398479j | -4.4504 | 0.193709700698176-0.907915111707442j | -0.64577 | 0.00319053460922621-5.64848084999418j | -2.0828 | 0.0237601946473134-0.786432316943484j | -49.246 | -0.00199839676622484-0.00281109887325015j | -37.5737 | -88.2695 | -125.4088 | 0.00349453271161229-0.00264667091981131j | -47.1632 | -37.1394 | 49.246 | FALSE | FALSE | TRUE | FALSE | -449.491967530209j | 0.00025+1.66855039506261j | 0.0015+0.0110555644568522j | 0.000583333333333333+0.000771842712215824j | 15.0386 | 18.5232 | -56.4782 | 0.000411841742107372-0.000316860071354831j | -65.6861 | 1 | 0 | 0.000279661322537965-0.599075755398479j | -4.4504 | 0.100688507378612-0.58787549036147j | -4.4887 | 0.00319053460922621-5.64848084999418j | -5.4827 | -0.00265878094742126-0.531936766552035j | -52.6459 | -0.00141715276820551-0.00185183351300967j | -37.5737 | -90.2864 | -127.4257 | 0.00349453271161229-0.00264667091981131j | -47.1632 | -37.1394 | 52.6459 | FALSE | FALSE | TRUE | FALSE | 1.66855039506261j | -0.0000681048435651832j | -0.000340524217825916j | -0.0000340146255537437-1.31627247181394E-07j | 7.88871870881997E-08-0.599343009108233j | -0.000286937604265749-3.28674058669474E-06j | -179.3437 | FALSE | FALSE
| 456 | 3623.4163 | -439.240012436874j | 0.00025+1.70749471533582j | 0.0015+0.0113167465852029j | 0.000583333333333333+0.000805572225044428j | 0.000512278754874701+0.000767897980461123j | 56.292 | FALSE | FALSE | 14.8382 | 18.5232 | -56.4782 | 0.000418773585004174-0.000310757947930776j | -65.6552 | 1 | 0 | 0.000267707980274829-0.585408054566896j | -4.6508 | 0.185276771524738-0.888817407129975j | -0.83902 | 0.00304665575841541-5.5196511032893j | -2.2827 | 0.01746349346266-0.76869376478007j | -49.415 | -0.00193301030998649-0.00277585923566506j | -36.5779 | -88.6986 | -124.852 | 0.00355217533596648-0.00259536865284079j | -47.1323 | -36.1534 | 49.415 | FALSE | FALSE | TRUE | FALSE | -439.240012436874j | 0.00025+1.70749471533582j | 0.0015+0.0113167465852029j | 0.000583333333333333+0.000805572225044428j | 14.8382 | 18.5232 | -56.4782 | 0.000418773585004174-0.000310757947930776j | -65.6552 | 1 | 0 | 0.000267707980274829-0.585408054566896j | -4.6508 | 0.0962388781291026-0.575115937065291j | -4.685 | 0.00304665575841541-5.5196511032893j | -5.6849 | -0.00628458581299105-0.519665072441308j | -52.8172 | -0.00137104638971208-0.00182963063627412j | -36.5779 | -90.6929 | -126.8463 | 0.00355217533596648-0.00259536865284079j | -47.1323 | -36.1534 | 52.8172 | FALSE | FALSE | TRUE | FALSE | 1.70749471533582j | -0.0000665515170358899j | -0.00033275758517945j | -0.0000324806896140547-1.22824396631936E-07j | 7.19325193388842E-08-0.58567237234051j | -0.000273998835073703-3.06694081497676E-06j | -179.3587 | FALSE | FALSE
| 457 | 3707.9876 | -429.221882619245j | 0.00025+1.74734800430786j | 0.0015+0.011583953076807j | 0.000583333333333333+0.000839730576645204j | 0.000511424015390804+0.00079830319029357j | 57.3548 | FALSE | FALSE | 14.6378 | 18.5232 | -56.4782 | 0.000425375093139068-0.000304878692501063j | -65.6242 | 1 | 0 | 0.000256326606378397-0.572052366420935j | -4.8513 | 0.177198325795832-0.870052343559686j | -1.0326 | 0.00290926519882335-5.39375968359822j | -2.483 | 0.0114483898354846-0.75127542904166j | -49.5842 | -0.00187143112197266-0.00273905236915792j | -35.6303 | -89.127 | -124.3425 | 0.00360707269673515-0.00254597211945255j | -47.1012 | -35.2155 | 49.5842 | FALSE | FALSE | TRUE | FALSE | -429.221882619245j | 0.00025+1.74734800430786j | 0.0015+0.011583953076807j | 0.000583333333333333+0.000839730576645204j | 14.6378 | 18.5232 | -56.4782 | 0.000425375093139068-0.000304878692501063j | -65.6242 | 1 | 0 | 0.000256326606378397-0.572052366420935j | -4.8513 | 0.0919820314615623-0.56260509196983j | -4.8814 | 0.00290926519882335-5.39375968359822j | -5.8875 | -0.00974293695798179-0.507628682892969j | -52.9887 | -0.00132755195556707-0.00180624831628625j | -35.6303 | -91.0995 | -126.3151 | 0.00360707269673515-0.00254597211945255j | -47.1012 | -35.2155 | 52.9887 | FALSE | FALSE | TRUE | FALSE | 1.74734800430786j | -0.0000650336185786735j | -0.000325168092893368j | -0.0000310159298089215-1.14610267696866E-07j | 6.55909798244594E-08-0.572313593780038j | -0.000261643472819674-2.86184005969974E-06j | -179.3733 | FALSE | FALSE
| 458 | 3794.5328 | -419.432245020452j | 0.00025+1.78813147750104j | 0.0015+0.011857326176519j | 0.000583333333333333+0.000874335950894291j | 0.000510612539179152+0.000829118977181426j | 58.3732 | FALSE | FALSE | 14.4374 | 18.5232 | -56.4782 | 0.000431661216521881-0.000299214823737822j | -65.5931 | 1 | 0 | 0.000245488219486664-0.559001555527866j | -5.0517 | 0.169460544365068-0.851618722591462j | -1.2265 | 0.00277807033776697-5.27073957429077j | -2.6838 | 0.00570387853838314-0.734173960224331j | -49.7539 | -0.00181339920869757-0.0027008491682928j | -34.7286 | -89.5549 | -123.8781 | 0.00365934867567952-0.00249841561870809j | -47.0702 | -34.3233 | 49.7539 | FALSE | FALSE | TRUE | FALSE | -419.432245020452j | 0.00025+1.78813147750104j | 0.0015+0.011857326176519j | 0.000583333333333333+0.000874335950894291j | 14.4374 | 18.5232 | -56.4782 | 0.000431661216521881-0.000299214823737822j | -65.5931 | 1 | 0 | 0.000245488219486664-0.559001555527866j | -5.0517 | 0.0879099497404126-0.550339998170577j | -5.078 | 0.00277807033776697-5.27073957429077j | -6.0904 | -0.0130405448846897-0.495824079647065j | -53.1606 | -0.00128649452537572-0.00178181248821013j | -34.7286 | -91.5066 | -125.8298 | 0.00365934867567952-0.00249841561870809j | -47.0702 | -34.3233 | 53.1606 | FALSE | FALSE | TRUE | FALSE | 1.78813147750104j | -0.0000635503401546139j | -0.00031775170077307j | -0.0000296172263861733-1.06945486198751E-07j | 5.98085138281948E-08-0.559259556586942j | -0.000249845214965641-2.67045533322347E-06j | -179.3876 | FALSE | FALSE
| 459 | 3883.098 | -409.865888219299j | 0.00025+1.82986684561247j | 0.0015+0.0121370114119287j | 0.000583333333333333+0.000909406769636115j | 0.000509841948529189+0.00086036266131053j | 59.3495 | FALSE | FALSE | 14.237 | 18.5232 | -56.4782 | 0.000437646164274215-0.00029375930352957j | -65.5622 | 1 | 0 | 0.000235165453262891-0.546248650518503j | -5.2522 | 0.162050053716708-0.833514997120978j | -1.4206 | 0.00265279177715942-5.15052528721974j | -2.8849 | 0.000219371404658307-0.717385826868758j | -49.9242 | -0.00175867362407868-0.00266140890319302j | -33.8705 | -89.9825 | -123.4569 | 0.00370912104062425-0.00245263738600915j | -47.0393 | -33.4745 | 49.9242 | FALSE | FALSE | TRUE | FALSE | -409.865888219299j | 0.00025+1.82986684561247j | 0.0015+0.0121370114119287j | 0.000583333333333333+0.000909406769636115j | 14.237 | 18.5232 | -56.4782 | 0.000437646164274215-0.00029375930352957j | -65.5622 | 1 | 0 | 0.000235165453262891-0.546248650518503j | -5.2522 | 0.0840149196104975-0.538317596652675j | -5.2747 | 0.00265279177715942-5.15052528721974j | -6.2938 | -0.016183840151981-0.484247696714808j | -53.3331 | -0.00124771182707737-0.00175644022935278j | -33.8705 | -91.9141 | -125.3886 | 0.00370912104062425-0.00245263738600915j | -47.0393 | -33.4745 | 53.3331 | FALSE | FALSE | TRUE | FALSE | 1.82986684561247j | -0.0000621008921544392j | -0.000310504460772196j | -0.0000282816002996673-9.97933114837664E-08j | 5.45358323328518E-08-0.546503306510033j | -0.000238578944526411-2.49186938428818E-06j | -179.4016 | FALSE | FALSE
| 460 | 3973.7304 | -400.517719656015j | 0.00025+1.87257632607151j | 0.0015+0.0124231576708319j | 0.000583333333333333+0.000944961702490085j | 0.00050911001193718+0.000892051735035574j | 60.2858 | FALSE | FALSE | 14.0366 | 18.5232 | -56.4782 | 0.000443343440017684-0.000288505505732083j | -65.5317 | 1 | 0 | 0.000225332452365574-0.533786840253313j | -5.4526 | 0.154953919876752-0.815739299265343j | -1.615 | 0.0025331627184953-5.033052827861j | -3.0866 | -0.00501531271969815-0.700907335169358j | -50.0953 | -0.00170703094041079-0.00262087984166703j | -33.054 | -90.41 | -123.077 | 0.00375650173429505-0.00240857931537169j | -47.0087 | -32.667 | 50.0953 | FALSE | FALSE | TRUE | FALSE | -400.517719656015j | 0.00025+1.87257632607151j | 0.0015+0.0124231576708319j | 0.000583333333333333+0.000944961702490085j | 14.0366 | 18.5232 | -56.4782 | 0.000443343440017684-0.000288505505732083j | -65.5317 | 1 | 0 | 0.000225332452365574-0.533786840253313j | -5.4526 | 0.0802895230343797-0.526534738696577j | -5.4716 | 0.0025331627184953-5.033052827861j | -6.4976 | -0.0191789823363194-0.472895929868752j | -53.5063 | -0.00121105323541374-0.0017302402805479j | -33.054 | -92.3224 | -124.9895 | 0.00375650173429505-0.00240857931537169j | -47.0087 | -32.667 | 53.5063 | FALSE | FALSE | TRUE | FALSE | 1.87257632607151j | -0.0000606845029781842j | -0.000303422514890921j | -0.0000270062068623908-9.31194602636986E-08j | 4.97279918405535E-08-0.534038048160538j | -0.000227820676657116-2.32522630198924E-06j | -179.4152 | FALSE | FALSE
| 461 | 4066.4781 | -391.382762921283j | 0.00025+1.91628265486706j | 0.0015+0.0127159172804893j | 0.000583333333333333+0.000981019676789189j | 0.000508414633905538+0.00092420387521947j | 61.1843 | FALSE | FALSE | 13.8362 | 18.5232 | -56.4782 | 0.000448765875476783-0.000283447187502839j | -65.5016 | 1 | 0 | 0.000215964776371758-0.521609470082415j | -5.6531 | 0.148159641561687-0.798289466819878j | -1.8097 | 0.002418928394668-4.91825966124862j | -3.2886 | -0.0100099582065759-0.684734647425287j | -50.2673 | -0.00165826384741833-0.00257939985338483j | -32.2771 | -90.8375 | -122.7365 | 0.003801597148901-0.00236618670448741j | -46.9786 | -31.8989 | 50.2673 | FALSE | FALSE | TRUE | FALSE | -391.382762921283j | 0.00025+1.91628265486706j | 0.0015+0.0127159172804893j | 0.000583333333333333+0.000981019676789189j | 13.8362 | 18.5232 | -56.4782 | 0.000448765875476783-0.000283447187502839j | -65.5016 | 1 | 0 | 0.000215964776371758-0.521609470082415j | -5.6531 | 0.0767266283504265-0.514988197456968j | -5.6687 | 0.002418928394668-4.91825966124862j | -6.7017 | -0.0220318688558207-0.461765145491994j | -53.6803 | -0.0011763788376861-0.00170331354540257j | -32.2771 | -92.7316 | -124.6306 | 0.003801597148901-0.00236618670448741j | -46.9786 | -31.8989 | 53.6803 | FALSE | FALSE | TRUE | FALSE | 1.91628265486706j | -0.0000593004186244367j | -0.000296502093122184j | -0.0000257883296859257-8.68919422430018E-08j | 4.53440112408835E-08-0.521857141372007j | -0.000217547507644915-2.16972741372635E-06j | -179.4286 | FALSE | FALSE
| 462 | 4161.3906 | -382.456155107084j | 0.00025+1.96100909865082j | 0.0015+0.0130154460887165j | 0.000583333333333333+0.00101759988765578j | 0.000507753845541206+0.00095683695555618j | 62.047 | FALSE | FALSE | 13.6358 | 18.5232 | -56.4782 | 0.000453925662371483-0.000278578462980283j | -65.4721 | 1 | 0 | 0.000207039310938866-0.509710038196912j | -5.8535 | 0.141655142667449-0.781163068292046j | -2.0047 | 0.00230984552740951-4.80608467868687j | -3.4911 | -0.0147739630059707-0.668863799387037j | -50.4402 | -0.00161217986839616-0.00253709699444853j | -31.5378 | -91.2654 | -122.4336 | 0.00384450838701928-0.00232540802049024j | -46.9491 | -31.1683 | 50.4402 | FALSE | FALSE | TRUE | FALSE | -382.456155107084j | 0.00025+1.96100909865082j | 0.0015+0.0130154460887165j | 0.000583333333333333+0.00101759988765578j | 13.6358 | 18.5232 | -56.4782 | 0.000453925662371483-0.000278578462980283j | -65.4721 | 1 | 0 | 0.000207039310938866-0.509710038196912j | -5.8535 | 0.0733193813800883-0.503674678757034j | -5.8659 | 0.00230984552740951-4.80608467868687j | -6.9063 | -0.0247481436443123-0.450851688824643j | -53.8554 | -0.00114355857904811-0.00167575356726542j | -31.5378 | -93.1419 | -124.3102 | 0.00384450838701928-0.00232540802049024j | -46.9491 | -31.1683 | 53.8554 | FALSE | FALSE | TRUE | FALSE | 1.96100909865082j | -0.0000579479022889522j | -0.000289739511444761j | -0.000024625374893354-8.10809067422988E-08j | 4.1346522460341E-08-0.509954097644377j | -0.000207737566196861-2.02462745746797E-06j | -179.4416 | FALSE | FALSE
| 463 | 4258.5183 | -373.733144217988j | 0.00025+2.00677946712306j | 0.0015+0.013321903546848j | 0.000583333333333333+0.00105472180821993j | 0.000507125795884713+0.000989969058879715j | 62.8756 | FALSE | FALSE | 13.4354 | 18.5232 | -56.4782 | 0.000458834382674148-0.000273893779092321j | -65.4432 | 1 | 0 | 0.000198534185562876-0.498082192069033j | -6.054 | 0.135428764193158-0.764357426556281j | -2.1998 | 0.00220568180919695-4.69646816522131j | -3.6941 | -0.0193163490886219-0.653290716551695j | -50.6143 | -0.00156860018340213-0.00249409007116814j | -30.8344 | -91.6936 | -122.1669 | 0.00388533150934268-0.00228619468454434j | -46.9202 | -30.4733 | 50.6143 | FALSE | FALSE | TRUE | FALSE | -373.733144217988j | 0.00025+2.00677946712306j | 0.0015+0.013321903546848j | 0.000583333333333333+0.00105472180821993j | 13.4354 | 18.5232 | -56.4782 | 0.000458834382674148-0.000273893779092321j | -65.4432 | 1 | 0 | 0.000198534185562876-0.498082192069033j | -6.054 | 0.0700611966094576-0.492590831138926j | -6.0633 | 0.00220568180919695-4.69646816522131j | -7.1112 | -0.0273332056647829-0.440151891644261j | -54.0315 | -0.00111247148028997-0.00164764698399985j | -30.8344 | -93.5535 | -124.0267 | 0.00388533150934268-0.00228619468454434j | -46.9202 | -30.4733 | 54.0315 | FALSE | FALSE | TRUE | FALSE | 2.00677946712306j | -0.0000566262339724224j | -0.000283131169862112j | -0.0000235148655932582-7.56584995825025E-08j | 3.7701451914379E-08-0.498322576670191j | -0.000198369966920776-1.88923100998798E-06j | -179.4543 | FALSE | FALSE
| 464 | 4357.913 | -365.209086641461j | 0.00025+2.05361812570754j | 0.0015+0.0136354527946197j | 0.000583333333333333+0.00109240519998574j | 0.000506528743907599+0.0010236184894639j | 63.6719 | FALSE | FALSE | 13.235 | 18.5232 | -56.4782 | 0.000463503037304131-0.000269387893299112j | -65.4151 | 1 | 0 | 0.000190428697355327-0.48671972497864j | -6.2544 | 0.129469255686587-0.747869641175733j | -2.3952 | 0.00210621540852265-4.58935176785166j | -3.8975 | -0.0236457729290254-0.638011229459215j | -50.7895 | -0.00152735855033677-0.00245048918224575j | -30.1651 | -92.1225 | -121.9348 | 0.00392415776984761-0.00224850087354926j | -46.8921 | -29.8123 | 50.7895 | FALSE | FALSE | TRUE | FALSE | -365.209086641461j | 0.00025+2.05361812570754j | 0.0015+0.0136354527946197j | 0.000583333333333333+0.00109240519998574j | 13.235 | 18.5232 | -56.4782 | 0.000463503037304131-0.000269387893299112j | -65.4151 | 1 | 0 | 0.000190428697355327-0.48671972497864j | -6.2544 | 0.0669457484671508-0.481733255210061j | -6.2608 | 0.00210621540852265-4.58935176785166j | -7.3166 | -0.0297922172537201-0.429662079415396j | -54.2087 | -0.00108300492171368-0.00161907396082685j | -30.1651 | -93.9665 | -123.7787 | 0.00392415776984761-0.00224850087354926j | -46.8921 | -29.8123 | 54.2087 | FALSE | FALSE | TRUE | FALSE | 2.05361812570754j | -0.0000553347100971911j | -0.000276673550485955j | -0.0000224544366030309-7.05987295429804E-08j | 3.43777300459193E-08-0.486956382940993j | -0.000189424765900512-1.76288915395622E-06j | -179.4668 | FALSE | FALSE
| 465 | 4459.6276 | -356.879444675891j | 0.00025+2.10155000852215j | 0.0015+0.013956260747015j | 0.000583333333333333+0.00113067012335121j | 0.000505961051121706+0.00105780378531899j | 64.4376 | FALSE | FALSE | 13.0346 | 18.5232 | -56.4782 | 0.000467942073331967-0.000265055853093941j | -65.3877 | 1 | 0 | 0.000182703240319227-0.475616572623818j | -6.4549 | 0.123765766291027-0.731696609438144j | -2.5909 | 0.00201123449747429-4.48467846446974j | -4.1013 | -0.0277705359916705-0.623021088040802j | -50.966 | -0.00148830031554363-0.00240639623889725j | -29.5285 | -92.5522 | -121.7358 | 0.00396107383893436-0.00221228333741983j | -46.8646 | -29.1836 | 50.966 | FALSE | FALSE | TRUE | FALSE | -356.879444675891j | 0.00025+2.10155000852215j | 0.0015+0.013956260747015j | 0.000583333333333333+0.00113067012335121j | 13.0346 | 18.5232 | -56.4782 | 0.000467942073331967-0.000265055853093941j | -65.3877 | 1 | 0 | 0.000182703240319227-0.475616572623818j | -6.4549 | 0.0639669627177102-0.471098512323413j | -6.4584 | 0.00201123449747429-4.48467846446974j | -7.5225 | -0.0321301122897958-0.41937857794164j | -54.3871 | -0.00105505398728425-0.00159010860164598j | -29.5285 | -94.3811 | -123.5647 | 0.00396107383893436-0.00221228333741983j | -46.8646 | -29.1836 | 54.3871 | FALSE | FALSE | TRUE | FALSE | 2.10155000852215j | -0.0000540726431327108j | -0.000270363215663554j | -0.0000214418294102449-6.58773437531676E-08j | 3.13470264738043E-08-0.475849462432086j | -0.000180882918271515-1.64499636791161E-06j | -179.479 | FALSE | FALSE
| 466 | 4563.7163 | -348.739784114981j | 0.00025+2.1506006316524j | 0.0015+0.0142844981831198j | 0.000583333333333333+0.00116953694828722j | 0.000505421174748802+0.00109254373049233j | 65.1743 | FALSE | FALSE | 12.8342 | 18.5232 | -56.4782 | 0.000472161409763019-0.000260892977102574j | -65.361 | 1 | 0 | 0.000175339239655182-0.464766809813242j | -6.6553 | 0.118307835466412-0.715835046154336j | -2.7867 | 0.0019205368006188-4.38239253350569j | -4.3056 | -0.0316985951878929-0.608315975069315j | -51.1437 | -0.0014512815062931-0.00236190546271j | -28.9229 | -92.9829 | -121.5688 | 0.00399616201507957-0.00217750123054211j | -46.838 | -28.5859 | 51.1437 | FALSE | FALSE | TRUE | FALSE | -348.739784114981j | 0.00025+2.1506006316524j | 0.0015+0.0142844981831198j | 0.000583333333333333+0.00116953694828722j | 12.8342 | 18.5232 | -56.4782 | 0.000472161409763019-0.000260892977102574j | -65.361 | 1 | 0 | 0.000175339239655182-0.464766809813242j | -6.6553 | 0.0611190079871649-0.46068313262862j | -6.6562 | 0.0019205368006188-4.38239253350569j | -7.7287 | -0.0343516041821975-0.409297719552101j | -54.5668 | -0.00102852086377273-0.00156081933935497j | -28.9229 | -94.7975 | -123.3834 | 0.00399616201507957-0.00217750123054211j | -46.838 | -28.5859 | 54.5668 | FALSE | FALSE | TRUE | FALSE | 2.1506006316524j | -0.0000528393612295426j | -0.000264196806147713j | -0.0000204748873613341-6.1471711419881E-08j | 2.85835084929972E-08-0.464995899363705j | -0.000172726237706712-1.53498762421216E-06j | -179.4908 | FALSE | FALSE
| 467 | 4670.2344 | -340.785771887241j | 0.00025+2.20079610673464j | 0.0015+0.0146203398370359j | 0.000583333333333333+0.00120902636518125j | 0.000504907661403778+0.0011278573673811j | 65.8834 | FALSE | FALSE | 12.6338 | 18.5232 | -56.4782 | 0.000476170461968276-0.000256894837636605j | -65.3353 | 1 | 0 | 0.000168319090674768-0.454164647238162j | -6.8557 | 0.113085383451049-0.700281502268277j | -2.9827 | 0.00183392916422944-4.28243952426631j | -4.5104 | -0.0354375732749415-0.593891518760208j | -51.3227 | -0.00141616799817956-0.00231710386125548j | -28.3469 | -93.4148 | -121.4324 | 0.00402950042552691-0.00214411595613758j | -46.8123 | -28.0177 | 51.3227 | FALSE | FALSE | TRUE | FALSE | -340.785771887241j | 0.00025+2.20079610673464j | 0.0015+0.0146203398370359j | 0.000583333333333333+0.00120902636518125j | 12.6338 | 18.5232 | -56.4782 | 0.000476170461968276-0.000256894837636605j | -65.3353 | 1 | 0 | 0.000168319090674768-0.454164647238162j | -6.8557 | 0.0583962874350323-0.450483622529271j | -6.854 | 0.00183392916422944-4.28243952426631j | -7.9355 | -0.0364611936755023-0.399415848852577j | -54.7477 | -0.0010033142900897-0.00153126930577418j | -28.3469 | -95.2159 | -123.2335 | 0.00402950042552691-0.00214411595613758j | -46.8123 | -28.0177 | 54.7477 | FALSE | FALSE | TRUE | FALSE | 2.20079610673464j | -0.0000516342078617032j | -0.000258171039308516j | -0.0000195515510673304-5.73607153326157E-08j | 2.60636208675064E-08-0.454389913036885j | -0.000164937357726831-0.0000014323356810545j | -179.5024 | FALSE | FALSE
| 468 | 4779.2386 | -333.01317374932j | 0.00025+2.25216315485636j | 0.0015+0.0149639644908986j | 0.000583333333333333+0.00124915939585173j | 0.000504419141248722+0.00116376400906626j | 66.5663 | FALSE | FALSE | 12.4334 | 18.5232 | -56.4782 | 0.00047997816482768-0.000253057244569656j | -65.3104 | 1 | 0 | 0.000161626101939025-0.443804428321888j | -7.0562 | 0.108088701524269-0.685032382327969j | -3.179 | 0.0017512271449389-4.1847662279502j | -4.7157 | -0.0389947691727483-0.579743304569993j | -51.503 | -0.00138283475107121-0.00227207168165858j | -27.7994 | -93.848 | -121.3256 | 0.00406116321652844-0.00211209102238454j | -46.7873 | -27.4776 | 51.503 | FALSE | FALSE | TRUE | FALSE | -333.01317374932j | 0.00025+2.25216315485636j | 0.0015+0.0149639644908986j | 0.000583333333333333+0.00124915939585173j | 12.4334 | 18.5232 | -56.4782 | 0.00047997816482768-0.000253057244569656j | -65.3104 | 1 | 0 | 0.000161626101939025-0.443804428321888j | -7.0562 | 0.0557934305849074-0.44049647158038j | -7.052 | 0.0017512271449389-4.1847662279502j | -8.1426 | -0.0384631764694817-0.38972932807016j | -54.93 | -0.000979349052445644-0.0015015166818473j | -27.7994 | -95.6364 | -123.114 | 0.00406116321652844-0.00211209102238454j | -46.7873 | -27.4776 | 54.93 | FALSE | FALSE | TRUE | FALSE | 2.25216315485636j | -0.0000504565414771697j | -0.000252282707385849j | -0.0000186698540168586-5.35246506264205E-08j | 2.37658850385706E-08-0.444025854742214j | -0.000157499694753136-1.33654855558526E-06j | -179.5138 | FALSE | FALSE
| 469 | 4890.7871 | -325.417852031947j | 0.00025+2.30472912078091j | 0.0015+0.0153155550700497j | 0.000583333333333333+0.00128995740473883j | 0.00050395432257906+0.00120028325167701j | 67.2243 | FALSE | FALSE | 12.233 | 18.5232 | -56.4782 | 0.000483592994648858-0.000249376230417577j | -65.2863 | 1 | 0 | 0.000155244442276377-0.433680626144722j | -7.2566 | 0.103308442124605-0.670083960866325j | -3.3754 | 0.0016722546169419-4.08932064932349j | -4.9214 | -0.0423771681775309-0.565866886237618j | -51.6847 | -0.00135116510780872-0.00222688284246835j | -27.279 | -94.2828 | -121.2474 | 0.00409122073363011-0.00208139190925143j | -46.7633 | -26.9645 | 51.6847 | FALSE | FALSE | TRUE | FALSE | -325.417852031947j | 0.00025+2.30472912078091j | 0.0015+0.0153155550700497j | 0.000583333333333333+0.00128995740473883j | 12.233 | 18.5232 | -56.4782 | 0.000483592994648858-0.000249376230417577j | -65.2863 | 1 | 0 | 0.000155244442276377-0.433680626144722j | -7.2566 | 0.0533052853238134-0.430718158858462j | -7.2501 | 0.0016722546169419-4.08932064932349j | -8.3503 | -0.0403616506536069-0.380234542018414j | -55.1136 | -0.000956545521372622-0.00147161502883364j | -27.279 | -96.0592 | -123.0238 | 0.00409122073363011-0.00208139190925143j | -46.7633 | -26.9645 | 55.1136 | FALSE | FALSE | TRUE | FALSE | 2.30472912078091j | -0.0000493057351563556j | -0.000246528675781778j | -0.0000178279183870366-4.99451303167959E-08j | 2.16707160361965E-08-0.433898204739806j | -0.000150397412824152-1.24716716599371E-06j | -179.5249 | FALSE | FALSE
| 470 | 5004.9391 | -317.995763437278j | 0.00025+2.35852198750418j | 0.0015+0.0156752987404162j | 0.000583333333333333+0.00133144211027758j | 0.000503511986806407+0.0012374349867958j | 67.8586 | FALSE | FALSE | 12.0326 | 18.5232 | -56.4782 | 0.00048702298992156-0.000245848036514451j | -65.2632 | 1 | 0 | 0.00014915909136693-0.423787840442396j | -7.457 | 0.0987356088727484-0.655432397740741j | -3.572 | 0.00159684339691136-3.9960519790419j | -5.1277 | -0.0455914520546566-0.552257796112384j | -51.8678 | -0.00132105015035651-0.00218160534429213j | -26.7845 | -94.7193 | -121.1966 | 0.00411973969247789-0.00205198594509045j | -46.7401 | -26.4773 | 51.8678 | FALSE | FALSE | TRUE | FALSE | -317.995763437278j | 0.00025+2.35852198750418j | 0.0015+0.0156752987404162j | 0.000583333333333333+0.00133144211027758j | 12.0326 | 18.5232 | -56.4782 | 0.00048702298992156-0.000245848036514451j | -65.2632 | 1 | 0 | 0.00014915909136693-0.423787840442396j | -7.457 | 0.0509269100787526-0.421145158835421j | -7.4483 | 0.00159684339691136-3.9960519790419j | -8.5585 | -0.0421605239572127-0.370927902708804j | -55.2986 | -0.000934829227002538-0.00144161360123919j | -26.7845 | -96.4845 | -122.9618 | 0.00411973969247789-0.00205198594509045j | -46.7401 | -26.4773 | 55.2986 | FALSE | FALSE | TRUE | FALSE | 2.35852198750418j | -0.0000481811762783755j | -0.000240905881391878j | -0.0000170239510433508-4.66049971535222E-08j | 1.97602555331019E-08-0.424001569308783j | -0.0001436153899016-1.16376313128615E-06j | -179.5357 | FALSE | FALSE
| 471 | 5121.7554 | -310.74295688649j | 0.00025+2.41357039115118j | 0.0015+0.0160433870081463j | 0.000583333333333333+0.00137363559645951j | 0.000503090983805856+0.00127523941391421j | 68.4704 | FALSE | FALSE | 11.8322 | 18.5232 | -56.4782 | 0.000490275770965619-0.000242469100186218j | -65.2409 | 1 | 0 | 0.000143355793609234-0.414120794676039j | -7.6575 | 0.0943615465436257-0.641073752479586j | -3.7688 | 0.00152483288582892-3.90491056660378j | -5.3344 | -0.0486440089962937-0.538911554810343j | -52.0523 | -0.00129238810857578-0.00213630165974527j | -26.315 | -95.1577 | -121.1725 | 0.00414678334060331-0.00202384219212673j | -46.7179 | -26.0147 | 52.0523 | FALSE | FALSE | TRUE | FALSE | -310.74295688649j | 0.00025+2.41357039115118j | 0.0015+0.0160433870081463j | 0.000583333333333333+0.00137363559645951j | 11.8322 | 18.5232 | -56.4782 | 0.000490275770965619-0.000242469100186218j | -65.2409 | 1 | 0 | 0.000143355793609234-0.414120794676039j | -7.6575 | 0.0486535661772584-0.411773946785794j | -7.6466 | 0.00152483288582892-3.90491056660378j | -8.7671 | -0.0438635208174159-0.361805853632467j | -55.485 | -0.000914130469325683-0.00141155764225036j | -26.315 | -96.9125 | -122.9273 | 0.00414678334060331-0.00202384219212673j | -46.7179 | -26.0147 | 55.485 | FALSE | FALSE | TRUE | FALSE | 2.41357039115118j | -0.0000470822661949227j | -0.000235411330974614j | -0.0000162562397199767-4.34882413706857E-08j | 1.80182196177602E-08-0.414330677864651j | -0.000137139185693971-1.08593671819674E-06j | -179.5463 | FALSE | FALSE
| 472 | 5241.2983 | -303.655571416456j | 0.00025+2.46990363622011j | 0.0015+0.0164200158215558j | 0.000583333333333333+0.00141656032458882j | 0.000502690227598201+0.00131371705295008j | 69.0608 | FALSE | FALSE | 11.6318 | 18.5232 | -56.4782 | 0.000493358558527691-0.000239236042832355j | -65.2196 | 1 | 0 | 0.000137821015011856-0.404674333171897j | -7.8579 | 0.0901779310272777-0.62700399768296j | -3.9657 | 0.00145606972696732-3.81584789392006j | -5.5417 | -0.051540943432204-0.525823680239343j | -52.2382 | -0.00126508381721134-0.00209102910333759j | -25.8694 | -95.5982 | -121.1742 | 0.00417241161062705-0.00199693134005336j | -46.6965 | -25.5759 | 52.2382 | FALSE | FALSE | TRUE | FALSE | -303.655571416456j | 0.00025+2.46990363622011j | 0.0015+0.0164200158215558j | 0.000583333333333333+0.00141656032458882j | 11.6318 | 18.5232 | -56.4782 | 0.000493358558527691-0.000239236042832355j | -65.2196 | 1 | 0 | 0.000137821015011856-0.404674333171897j | -7.8579 | 0.0464807103973487-0.402601003755791j | -7.845 | 0.00145606972696732-3.81584789392006j | -8.9763 | -0.0454741892678478-0.352864873735069j | -55.6728 | -0.000894383960450552-0.00138148866244217j | -25.8694 | -97.3433 | -122.9193 | 0.00417241161062705-0.00199693134005336j | -46.6965 | -25.5759 | 55.6728 | FALSE | FALSE | TRUE | FALSE | 2.46990363622011j | -0.0000460084199115843j | -0.000230042099557921j | -0.0000155231493724057-4.05799239384224E-08j | 1.64297599887441E-08-0.404880380142999j | -0.000130955010929529-1.01331492539609E-06j | -179.5567 | FALSE | FALSE
| 473 | 5363.6313 | -296.729834124403j | 0.00025+2.52755171118239j | 0.0015+0.0168053856754395j | 0.000583333333333333+0.00146023914523947j | 0.000502308692340378+0.00135288875683698j | 69.6307 | FALSE | FALSE | 11.4314 | 18.5232 | -56.4782 | 0.000496278191379513-0.000236145658834074j | -65.1991 | 1 | 0 | 0.000132541902875487-0.395443418328947j | -8.0583 | 0.0861767593139503-0.613219031523993j | -4.1628 | 0.00139040747929614-3.72881654948705j | -5.7495 | -0.0542880856845865-0.512989696030801j | -52.4255 | -0.00123904821707148-0.0020458401819684j | -25.4467 | -96.0409 | -121.2009 | 0.00419668126530231-0.00197122560701324j | -46.676 | -25.1599 | 52.4255 | FALSE | FALSE | TRUE | FALSE | -296.729834124403j | 0.00025+2.52755171118239j | 0.0015+0.0168053856754395j | 0.000583333333333333+0.00146023914523947j | 11.4314 | 18.5232 | -56.4782 | 0.000496278191379513-0.000236145658834074j | -65.1991 | 1 | 0 | 0.000132541902875487-0.395443418328947j | -8.0583 | 0.0444039877109394-0.393622821120917j | -8.0435 | 0.00139040747929614-3.72881654948705j | -9.186 | -0.0469959076521991-0.344101481105853j | -55.8621 | -0.0008755284961569-0.00135144470253087j | -25.4467 | -97.7771 | -122.937 | 0.00419668126530231-0.00197122560701324j | -46.676 | -25.1599 | 55.8621 | FALSE | FALSE | TRUE | FALSE | 2.52755171118239j | -0.0000449590657764247j | -0.000224795328882123j | -0.0000148231186946001-3.78661049483312E-08j | 1.49813373870074E-08-0.395645643447939j | -0.00012504969801347-9.45549695815647E-07j | -179.5668 | FALSE | FALSE
| 474 | 5488.8196 | -289.962058159437j | 0.00025+2.58654530444673j | 0.0015+0.0171997017178025j | 0.000583333333333333+0.00150469531041946j | 0.000501945408599495+0.00139277572419645j | 70.1812 | FALSE | FALSE | 11.231 | 18.5232 | -56.4782 | 0.000499041142967965-0.000233194905214502j | -65.1795 | 1 | 0 | 0.000127506248052447-0.386423127892696j | -8.2587 | 0.082350339534864-0.599714689396069j | -4.36 | 0.00132770630561541-3.64377020314812j | -5.9578 | -0.0568910014603259-0.500405139414789j | -52.6142 | -0.00121419789673338-0.00200078292673835j | -25.046 | -96.4861 | -121.2519 | 0.00421964603480019-0.00194669864730953j | -46.6565 | -24.7658 | 52.6142 | FALSE | FALSE | TRUE | FALSE | -289.962058159437j | 0.00025+2.58654530444673j | 0.0015+0.0171997017178025j | 0.000583333333333333+0.00150469531041946j | 11.231 | 18.5232 | -56.4782 | 0.000499041142967965-0.000233194905214502j | -65.1795 | 1 | 0 | 0.000127506248052447-0.386423127892696j | -8.2587 | 0.0424192242236444-0.384835904757915j | -8.242 | 0.00132770630561541-3.64377020314812j | -9.3963 | -0.0484318911673322-0.335512236400763j | -56.0527 | -0.000857506654279268-0.00132146058093334j | -25.046 | -98.214 | -122.9799 | 0.00421964603480019-0.00194669864730953j | -46.6565 | -24.7658 | 56.0527 | FALSE | FALSE | TRUE | FALSE | 2.58654530444673j | -0.0000439336451756722j | -0.000219668225878361j | -0.0000141546567932538-3.53337767891023E-08j | 1.36606061870857E-08-0.386621549963804j | -0.000119410673006977-8.82316248520447E-07j | -179.5767 | FALSE | FALSE
| 475 | 5616.9298 | -283.348640759888j | 0.00025+2.6469158206958j | 0.0015+0.017603173859069j | 0.000583333333333333+0.0015499524859488j | 0.000501599459888105+0.00143339951210426j | 70.7132 | FALSE | FALSE | 11.0306 | 18.5232 | -56.4782 | 0.000501653537164939-0.000230380891982909j | -65.1608 | 1 | 0 | 0.000122702449589388-0.377608652293477j | -8.4592 | 0.078691281086443-0.586486754749841j | -4.5573 | 0.00126783267475291-3.56066358143105j | -6.1667 | -0.0593550011761056-0.488065568572707j | -52.8044 | -0.00119045467142893-0.00195590120680813j | -24.6666 | -96.9338 | -121.3267 | 0.00424135674662198-0.00192332546524445j | -46.6377 | -24.3928 | 52.8044 | FALSE | FALSE | TRUE | FALSE | -283.348640759888j | 0.00025+2.6469158206958j | 0.0015+0.017603173859069j | 0.000583333333333333+0.0015499524859488j | 11.0306 | 18.5232 | -56.4782 | 0.000501653537164939-0.000230380891982909j | -65.1608 | 1 | 0 | 0.000122702449589388-0.377608652293477j | -8.4592 | 0.0405224203128308-0.376236778855262j | -8.4407 | 0.00126783267475291-3.56066358143105j | -9.6071 | -0.0497851982414394-0.327093746017919j | -56.2448 | -0.000840264517681706-0.00129156812688095j | -24.6666 | -98.6543 | -123.0471 | 0.00424135674662198-0.00192332546524445j | -46.6377 | -24.3928 | 56.2448 | FALSE | FALSE | TRUE | FALSE | 2.6469158206958j | -0.0000429316122363467j | -0.000214658061181733j | -0.0000135163400120701-3.29708017919237E-08j | 1.24563091633404E-08-0.377803294128613j | -0.00011402592886866-8.23311522136018E-07j | -179.5863 | FALSE | FALSE
| 476 | 5748.0302 | -276.886061335412j | 0.00025+2.70869539760425j | 0.0015+0.018016016883826j | 0.000583333333333333+0.00159603476405783j | 0.000501269979440224+0.00147478204896157j | 71.2274 | FALSE | FALSE | 10.8302 | 18.5232 | -56.4782 | 0.00050412116316263-0.000227700873100558j | -65.143 | 1 | 0 | 0.000118119481576054-0.368995292047599j | -8.6596 | 0.0751924848624316-0.573530969162806j | -4.7548 | 0.00121065907719107-3.47945244344786j | -6.3761 | -0.0616851491138485-0.475966569500241j | -52.996 | -0.0011677451960595-0.00191123502604706j | -24.3077 | -97.3844 | -121.4245 | 0.00426186144850555-0.00190108233453444j | -46.6199 | -24.0401 | 52.996 | FALSE | FALSE | TRUE | FALSE | -276.886061335412j | 0.00025+2.70869539760425j | 0.0015+0.018016016883826j | 0.000583333333333333+0.00159603476405783j | 10.8302 | 18.5232 | -56.4782 | 0.00050412116316263-0.000227700873100558j | -65.143 | 1 | 0 | 0.000118119481576054-0.368995292047599j | -8.6596 | 0.0387097439648615-0.36782198938531j | -8.6394 | 0.00121065907719107-3.47945244344786j | -9.8185 | -0.0510587367533572-0.318842665042472j | -56.4384 | -0.000823751419786652-0.00126179639981783j | -24.3077 | -99.098 | -123.1381 | 0.00426186144850555-0.00190108233453444j | -46.6199 | -24.0401 | 56.4384 | FALSE | FALSE | TRUE | FALSE | 2.70869539760425j | -0.0000419524335356685j | -0.000209762167678343j | -0.0000129068088992871-3.07658540466367E-08j | 1.13581815341245E-08-0.369186180067857j | -0.000108883999901577-7.68252722369005E-07j | -179.5957 | FALSE | FALSE
| 477 | 5882.1904 | -270.570879592837j | 0.00025+2.77191692294685j | 0.0015+0.0184384505651619j | 0.000583333333333333+0.00164296667621242j | 0.000500956147209359+0.00151694564748189j | 71.7247 | FALSE | FALSE | 10.6298 | 18.5232 | -56.4782 | 0.000506449489557726-0.000225152238011161j | -65.126 | 1 | 0 | 0.000113746862038315-0.360578455219775j | -8.86 | 0.071847133615224-0.560843041682674j | -4.9525 | 0.0011560637535177-3.4000935573442j | -6.5862 | -0.0638862724057468-0.464103762411122j | -53.1891 | -0.0011460006095572-0.00186682080321673j | -23.9685 | -97.8378 | -121.5449 | 0.00428120552467651-0.0018799467227974j | -46.6029 | -23.7071 | 53.1891 | FALSE | FALSE | TRUE | FALSE | -270.570879592837j | 0.00025+2.77191692294685j | 0.0015+0.0184384505651619j | 0.000583333333333333+0.00164296667621242j | 10.6298 | 18.5232 | -56.4782 | 0.000506449489557726-0.000225152238011161j | -65.126 | 1 | 0 | 0.000113746862038315-0.360578455219775j | -8.86 | 0.0369775243116592-0.359588107259968j | -8.8382 | 0.0011560637535177-3.4000935573442j | -10.0305 | -0.0522552700996708-0.310755699976471j | -56.6334 | -0.000807919710805552-0.00123217189579122j | -23.9685 | -99.5453 | -123.2524 | 0.00428120552467651-0.0018799467227974j | -46.6029 | -23.7071 | 56.6334 | FALSE | FALSE | TRUE | FALSE | 2.77191692294685j | -0.0000409955878170965j | -0.000204977939085482j | -0.0000123247653119889-2.87083651096456E-08j | 1.03568634658521E-08-0.360765619087238j | -0.000103973937351553-7.16875966660842E-07j | -179.605 | FALSE | FALSE
| 478 | 6019.482 | -264.399733704755j | 0.00025+2.83661405210603j | 0.0015+0.0188706997816607j | 0.000583333333333333+0.00169077320617315j | 0.00050065718707146+0.00155991301780501j | 72.2059 | FALSE | FALSE | 10.4294 | 18.5232 | -56.4782 | 0.000508643677665959-0.000222732503683529j | -65.1099 | 1 | 0 | 0.000109574623727567-0.352353654945272j | -9.0604 | 0.0686486824648995-0.548418657484378j | -5.1502 | 0.00110393043512237-3.32254467728596j | -6.7968 | -0.065962969849721-0.452472807710451j | -53.3836 | -0.00112515620805491-0.00182269163643114j | -23.6484 | -98.2943 | -121.6872 | 0.00429943180577872-0.00185989722064785j | -46.5868 | -23.3929 | 53.3836 | FALSE | FALSE | TRUE | FALSE | -264.399733704755j | 0.00025+2.83661405210603j | 0.0015+0.0188706997816607j | 0.000583333333333333+0.00169077320617315j | 10.4294 | 18.5232 | -56.4782 | 0.000508643677665959-0.000222732503683529j | -65.1099 | 1 | 0 | 0.000109574623727567-0.352353654945272j | -9.0604 | 0.03532224536596-0.351531731190521j | -9.0371 | 0.00110393043512237-3.32254467728596j | -10.2432 | -0.0533774231166902-0.302829611267913j | -56.8299 | -0.000792724542985465-0.00120271874151679j | -23.6484 | -99.9964 | -123.3893 | 0.00429943180577872-0.00185989722064785j | -46.5868 | -23.3929 | 56.8299 | FALSE | FALSE | TRUE | FALSE | 2.83661405210603j | -0.0000400605657128416j | -0.000200302828564208j | -0.0000117689696510294-2.67884733432382E-08j | 9.44382029107879E-09-0.352537127222929j | -0.0000992852861049873-6.68935019478631E-07j | -179.614 | FALSE | FALSE
| 479 | 6159.978 | -258.369338519887j | 0.00025+2.90282122598797j | 0.0015+0.0193129946371138j | 0.000583333333333333+0.0017394798032951j | 0.000500372364217032+0.00160370728074863j | 72.6716 | FALSE | FALSE | 10.229 | 18.5232 | -56.4782 | 0.000510708594106358-0.000220439307118171j | -65.0946 | 1 | 0 | 0.000105593286671117-0.344316507010313j | -9.2608 | 0.0655908495718489-0.53625348587909j | -5.3481 | 0.00105414809658618-3.24676452097062j | -7.0081 | -0.0679196205576593-0.441069411564327j | -53.5795 | -0.00110515114455042-0.00177887755262346j | -23.3467 | -98.7541 | -121.8512 | 0.00431658067280286-0.00184091347497287j | -46.5715 | -23.097 | 53.5795 | FALSE | FALSE | TRUE | FALSE | -258.369338519887j | 0.00025+2.90282122598797j | 0.0015+0.0193129946371138j | 0.000583333333333333+0.0017394798032951j | 10.229 | 18.5232 | -56.4782 | 0.000510708594106358-0.000220439307118171j | -65.0946 | 1 | 0 | 0.000105593286671117-0.344316507010313j | -9.2608 | 0.0337405399540143-0.343649490271284j | -9.236 | 0.00105414809658618-3.24676452097062j | -10.4564 | -0.0544276878648107-0.295061215652022j | -57.0279 | -0.000778123673338271-0.00117345887677529j | -23.3467 | -100.4514 | -123.5485 | 0.00431658067280286-0.00184091347497287j | -46.5715 | -23.097 | 57.0279 | FALSE | FALSE | TRUE | FALSE | 2.90282122598797j | -0.0000391468694727101j | -0.000195734347363551j | -0.0000112382382206781-2.49969766433991E-08j | 8.61126976046951E-09-0.344496322848084j | -0.0000948080624366293-6.2420011218216E-07j | -179.6228 | FALSE | FALSE
| 480 | 6303.7532 | -252.476483814263j | 0.00025+2.97057368935693j | 0.0015+0.0197655705830137j | 0.000583333333333333+0.00178911239607563j | 0.000500100982718116+0.00164835198120869j | 73.1225 | FALSE | FALSE | 10.0286 | 18.5232 | -56.4782 | 0.000512648822692807-0.000218270398273457j | -65.0801 | 1 | 0 | 0.000101793832359442-0.336462727489254j | -9.4613 | 0.0626676069865155-0.52434318771204j | -5.5461 | 0.0010066107192376-3.17271274765158j | -7.22 | -0.0697603924399885-0.429889331090562j | -53.777 | -0.00108592815295412-0.00173540574273412j | -23.0628 | -99.2173 | -122.0362 | 0.00433269015531795-0.00182297612599549j | -46.557 | -22.8189 | 53.777 | FALSE | FALSE | TRUE | FALSE | -252.476483814263j | 0.00025+2.97057368935693j | 0.0015+0.0197655705830137j | 0.000583333333333333+0.00178911239607563j | 10.0286 | 18.5232 | -56.4782 | 0.000512648822692807-0.000218270398273457j | -65.0801 | 1 | 0 | 0.000101793832359442-0.336462727489254j | -9.4613 | 0.0322291838439083-0.335938046305434j | -9.435 | 0.0010066107192376-3.17271274765158j | -10.6704 | -0.0554084292829939-0.287447388316279j | -57.2274 | -0.000764077282456389-0.00114441222576799j | -23.0628 | -100.9105 | -123.7294 | 0.00433269015531795-0.00182297612599549j | -46.557 | -22.8189 | 57.2274 | FALSE | FALSE | TRUE | FALSE | 2.97057368935693j | -0.0000382540126991307j | -0.000191270063495654j | -0.0000107314407073586-2.33252883294487E-08j | 7.85211570849742E-09-0.336638924334239j | -0.0000905327327600551-5.82456841811003E-07j | -179.6314 | FALSE | FALSE
| 481 | 6450.8841 | -246.718032582288j | 0.00025+3.03990750959742j | 0.0015+0.0202286685438946j | 0.000583333333333333+0.00183969740595715j | 0.000499842383256879+0.00169387110171937j | 73.5593 | FALSE | FALSE | 9.8282 | 18.5232 | -56.4782 | 0.000514468675668691-0.000216223633370385j | -65.0664 | 1 | 0 | 0.0000981676794565363-0.328788130437158j | -9.6617 | 0.0598731716876184-0.512683422184517j | -5.7442 | 0.000961217065370835-3.10034993666362j | -7.4325 | -0.0714892505313568-0.418928379193425j | -53.9758 | -0.00106743329459547-0.00169230078331502j | -22.7963 | -99.6841 | -122.242 | 0.00434779602429654-0.00180606674776254j | -46.5433 | -22.5579 | 53.9758 | FALSE | FALSE | TRUE | FALSE | -246.718032582288j | 0.00025+3.03990750959742j | 0.0015+0.0202286685438946j | 0.000583333333333333+0.00183969740595715j | 9.8282 | 18.5232 | -56.4782 | 0.000514468675668691-0.000216223633370385j | -65.0664 | 1 | 0 | 0.0000981676794565363-0.328788130437158j | -9.6617 | 0.0307850900671994-0.328394095890588j | -9.6341 | 0.000961217065370835-3.10034993666362j | -10.885 | -0.0563218907214132-0.279985064899545j | -57.4283 | -0.000750547808144629-0.00111559685802959j | -22.7963 | -101.3738 | -123.9318 | 0.00434779602429654-0.00180606674776254j | -46.5433 | -22.5579 | 57.4283 | FALSE | FALSE | TRUE | FALSE | 3.03990750959742j | -0.0000373815200882255j | -0.000186907600441128j | -0.000010247497772109-2.17653959840071E-08j | 7.15988756739825E-09-0.32896074776637j | -0.0000864501933357103-5.43505143514315E-07j | -179.6398 | FALSE | FALSE
| 482 | 6601.4491 | -241.09091936679j | 0.00025+3.11085959591439j | 0.0015+0.0207025350455858j | 0.000583333333333333+0.00189126176139233j | 0.000499595941003822+0.00174028907618344j | 73.9825 | FALSE | FALSE | 9.6278 | 18.5232 | -56.4782 | 0.000516172204318788-0.000214296968538062j | -65.0535 | 1 | 0 | 0.0000947066609287305-0.32128862563636j | -9.8621 | 0.0572019968182631-0.501269853133897j | -5.9424 | 0.000917870462645953-3.02963756643816j | -7.6458 | -0.0731099651631005-0.408182429063375j | -54.1762 | -0.00104961572543253-0.00164958484522154j | -22.5465 | -100.1546 | -122.4682 | 0.00436193187981135-0.00179016779172102j | -46.5304 | -22.3136 | 54.1762 | FALSE | FALSE | TRUE | FALSE | -241.09091936679j | 0.00025+3.11085959591439j | 0.0015+0.0207025350455858j | 0.000583333333333333+0.00189126176139233j | 9.6278 | 18.5232 | -56.4782 | 0.000516172204318788-0.000214296968538062j | -65.0535 | 1 | 0 | 0.0000947066609287305-0.32128862563636j | -9.8621 | 0.02940530343113-0.321014372280494j | -9.8332 | 0.000917870462645953-3.02963756643816j | -11.1004 | -0.0571701993604137-0.272671243334308j | -57.6308 | -0.000737499792710961-0.00108702913946643j | -22.5465 | -101.8415 | -124.1551 | 0.00436193187981135-0.00179016779172102j | -46.5304 | -22.3136 | 57.6308 | FALSE | FALSE | TRUE | FALSE | 3.11085959591439j | -0.0000365289271767864j | -0.000182644635883932j | -9.78537875163271E-06-2.03098230459305E-08j | 6.52868521376025E-09-0.321457704710333j | -0.0000825517508933725-5.07158331698267E-07j | -179.648 | FALSE | FALSE
| 483 | 6755.5283 | -235.592148627148j | 0.00025+3.18346771898143j | 0.0015+0.0211874223464478j | 0.000583333333333333+0.00194383291217917j | 0.000499361063634426+0.00178763080378364j | 74.3927 | FALSE | FALSE | 9.4274 | 18.5232 | -56.4782 | 0.000517763208990965-0.000212488453764733j | -65.0414 | 1 | 0 | 0.0000914030024958966-0.313960216395738j | -10.0625 | 0.0546487631275661-0.490098154803954j | -6.1407 | 0.000876478598211504-2.96053799399709j | -7.8597 | -0.0746261199890808-0.397647418360786j | -54.378 | -0.00103242748236283-0.00160727789003771j | -22.3131 | -100.629 | -122.7145 | 0.00437512923386899-0.0017752625330712j | -46.5183 | -22.0855 | 54.378 | FALSE | FALSE | TRUE | FALSE | -235.592148627148j | 0.00025+3.18346771898143j | 0.0015+0.0211874223464478j | 0.000583333333333333+0.00194383291217917j | 9.4274 | 18.5232 | -56.4782 | 0.000517763208990965-0.000212488453764733j | -65.0414 | 1 | 0 | 0.0000914030024958966-0.313960216395738j | -10.0625 | 0.0280869952183242-0.313795647038415j | -10.0324 | 0.000876478598211504-2.96053799399709j | -11.3165 | -0.0579553715240072-0.265502985539778j | -57.8347 | -0.000724899742861734-0.00105872387405779j | -22.3131 | -102.3137 | -124.3991 | 0.00437512923386899-0.0017752625330712j | -46.5183 | -22.0855 | 57.8347 | FALSE | FALSE | TRUE | FALSE | 3.18346771898143j | -0.0000356957800950224j | -0.000178478900475112j | -0.0000093440994630414-1.89515929720721E-08j | 5.95312867759677E-09-0.314125800031489j | -0.0000788291041278797-4.7324220529598E-07j | -179.656 | FALSE | FALSE
| 484 | 6913.2038 | -230.218793144649j | 0.00025+3.25777053104769j | 0.0015+0.0216835885716596j | 0.000583333333333333+0.00199743884407373j | 0.000499137189474136+0.00183592166308624j | 74.7905 | FALSE | FALSE | 9.227 | 18.5232 | -56.4782 | 0.000519245248558968-0.000210796227121883j | -65.03 | 1 | 0 | 0.0000882493023165025-0.306798997401356j | -10.2629 | 0.0522083706238271-0.479164017136352j | -6.3391 | 0.000836953322111348-2.89301443491432j | -8.0744 | -0.0760411198721091-0.38731935310083j | -54.5813 | -0.00101582328717511-0.00156539785485266j | -22.0955 | -101.1074 | -122.9805 | 0.00438741758863591-0.00176133501960861j | -46.5069 | -21.8731 | 54.5813 | FALSE | FALSE | TRUE | FALSE | -230.218793144649j | 0.00025+3.25777053104769j | 0.0015+0.0216835885716596j | 0.000583333333333333+0.00199743884407373j | 9.227 | 18.5232 | -56.4782 | 0.000519245248558968-0.000210796227121883j | -65.03 | 1 | 0 | 0.0000882493023165025-0.306798997401356j | -10.2629 | 0.0268274580705558-0.306734731496768j | -10.2316 | 0.000836953322111348-2.89301443491432j | -11.5333 | -0.0586793178961606-0.258477418972354j | -58.0402 | -0.000712716001240827-0.00103069443672727j | -22.0955 | -102.7904 | -124.6635 | 0.00438741758863591-0.00176133501960861j | -46.5069 | -21.8731 | 58.0402 | FALSE | FALSE | TRUE | FALSE | 3.25777053104769j | -0.0000348816353249468j | -0.000174408176624734j | -8.92272010761148E-06-1.76841957960388E-08j | 5.42831228519692E-09-0.306961129763338j | -0.0000752743260287756-4.41594212871711E-07j | -179.6639 | FALSE | FALSE
| 485 | 7074.5594 | -224.967992464207j | 0.00025+3.33380758651401j | 0.0015+0.0221912978506291j | 0.000583333333333333+0.00205210809368797j | 0.000498923785762256+0.00188518752634677j | 75.1763 | FALSE | FALSE | 9.0266 | 18.5232 | -56.4782 | 0.000520621649356044-0.000209218509230997j | -65.0194 | 1 | 0 | 0.0000852385118249876-0.299801152617245j | -10.4633 | 0.0498759304438337-0.468463150612728j | -6.5375 | 0.000799210459556856-2.82703094373429j | -8.2898 | -0.0773581986387727-0.377194311254751j | -54.786 | -0.000999760366807733-0.0015239608259764j | -21.8934 | -101.59 | -123.266 | 0.00439882451029987-0.00174837002278503j | -46.4963 | -21.676 | 54.786 | FALSE | FALSE | TRUE | FALSE | -224.967992464207j | 0.00025+3.33380758651401j | 0.0015+0.0221912978506291j | 0.000583333333333333+0.00205210809368797j | 9.0266 | 18.5232 | -56.4782 | 0.000520621649356044-0.000209218509230997j | -65.0194 | 1 | 0 | 0.0000852385118249876-0.299801152617245j | -10.4633 | 0.0256241010529211-0.299828478036756j | -10.4309 | 0.000799210459556856-2.82703094373429j | -11.7509 | -0.0593438486479876-0.251591738038656j | -58.2472 | -0.000700918628735465-0.00100295289786055j | -21.8934 | -103.272 | -124.948 | 0.00439882451029987-0.00174837002278503j | -46.4963 | -21.676 | 58.2472 | FALSE | FALSE | TRUE | FALSE | 3.33380758651401j | -0.0000340860594642738j | -0.000170430297321369j | -8.52034326908851E-06-1.65015569236097E-08j | 4.9497628448511E-09-0.29995987902497j | -0.0000718798470063294-4.12062673558026E-07j | -179.6715 | FALSE | FALSE
| 486 | 7239.6811 | -219.83695137163j | 0.00025+3.41161936298935j | 0.0015+0.0227108204576j | 0.000583333333333333+0.00210786976368106j | 0.000498720347026221+0.00193545477402941j | 75.5506 | FALSE | FALSE | 8.8262 | 18.5232 | -56.4782 | 0.000521895513608169-0.00020775359794479j | -65.0095 | 1 | 0 | 0.0000823639176462376-0.2929629532351j | -10.6637 | 0.04764675694158-0.457991290675289j | -6.7361 | 0.000763169631664826-2.76255239483713j | -8.5059 | -0.078580426710846-0.36726844608084j | -54.9923 | -0.000984198288696765-0.00148298120215279j | -21.7063 | -102.0769 | -123.5707 | 0.0044093756988022-0.00173635299073879j | -46.4864 | -21.4939 | 54.9923 | FALSE | FALSE | TRUE | FALSE | -219.83695137163j | 0.00025+3.41161936298935j | 0.0015+0.0227108204576j | 0.000583333333333333+0.00210786976368106j | 8.8262 | 18.5232 | -56.4782 | 0.000521895513608169-0.00020775359794479j | -65.0095 | 1 | 0 | 0.0000823639176462376-0.2929629532351j | -10.6637 | 0.0244744448945324-0.29307378120096j | -10.6303 | 0.000763169631664826-2.76255239483713j | -11.9694 | -0.059950678483847-0.244843205375217j | -58.4558 | -0.000689479296748708-0.000975510139916069j | -21.7063 | -103.7584 | -125.2522 | 0.0044093756988022-0.00173635299073879j | -46.4864 | -21.4939 | 58.4558 | FALSE | FALSE | TRUE | FALSE | 3.41161936298935j | -0.0000333086289957015j | -0.000166543144978507j | -8.13611200227398E-06-1.53980080152119E-08j | 4.51340151901345E-09-0.293118319986251j | -0.0000686384387780493-3.84506050092182E-07j | -179.679 | FALSE | FALSE
| 487 | 7408.6568 | -214.822938405611j | 0.00025+3.49124728283863j | 0.0015+0.0232424329555294j | 0.000583333333333333+0.0021647535382518j | 0.000498526393558297+0.00198675030954979j | 75.9139 | FALSE | FALSE | 8.6258 | 18.5232 | -56.4782 | 0.000523069727394333-0.000206399863216461j | -65.0003 | 1 | 0 | 0.0000796191245176936-0.286280755671704j | -10.8642 | 0.045516359998532-0.447744201752528j | -6.9348 | 0.000728754084279256-2.69954446374014j | -8.7229 | -0.0797107186217626-0.357537989196594j | -55.2001 | -0.000969098810100892-0.00144247184779605j | -21.5339 | -102.5682 | -123.8945 | 0.00441909505366649-0.00172527000305996j | -46.4772 | -21.3263 | 55.2001 | FALSE | FALSE | TRUE | FALSE | -214.822938405611j | 0.00025+3.49124728283863j | 0.0015+0.0232424329555294j | 0.000583333333333333+0.0021647535382518j | 8.6258 | 18.5232 | -56.4782 | 0.000523069727394333-0.000206399863216461j | -65.0003 | 1 | 0 | 0.0000796191245176936-0.286280755671704j | -10.8642 | 0.0233761174016689-0.286467578650984j | -10.8297 | 0.000728754084279256-2.69954446374014j | -12.1887 | -0.0605014316140445-0.238229152997596j | -58.6659 | -0.000678371188706499-0.000948375966544939j | -21.5339 | -104.2498 | -125.5761 | 0.00441909505366649-0.00172527000305996j | -46.4772 | -21.3263 | 58.6659 | FALSE | FALSE | TRUE | FALSE | 3.49124728283863j | -0.0000325489300614562j | -0.000162744650307281j | -7.76920800782133E-06-1.43682598158479E-08j | 4.11550905788763E-09-0.286432809879606j | -0.000065543198981435-3.58792270467594E-07j | -179.6864 | FALSE | FALSE
| 488 | 7581.5765 | -209.923284403664j | 0.00025+3.57273373523357j | 0.0015+0.0237864183433141j | 0.000583333333333333+0.00222278969894082j | 0.000498341469987388+0.00203910157425249j | 76.2665 | FALSE | FALSE | 8.4254 | 18.5232 | -56.4782 | 0.000524146968160522-0.000205155742132307j | -64.9919 | 1 | 0 | 0.000076998039154897-0.279750999612903j | -11.0646 | 0.0434804375565268-0.437717680915332j | -7.1335 | 0.000695890524512538-2.63797360882586j | -8.9407 | -0.0807518404267259-0.3479992534017j | -55.4094 | -0.000954425740386139-0.00140244423674529j | -21.3758 | -103.0641 | -124.237 | 0.0044280047361415-0.00171510772707174j | -46.4688 | -21.173 | 55.4094 | FALSE | FALSE | TRUE | FALSE | -209.923284403664j | 0.00025+3.57273373523357j | 0.0015+0.0237864183433141j | 0.000583333333333333+0.00222278969894082j | 8.4254 | 18.5232 | -56.4782 | 0.000524146968160522-0.000205155742132307j | -64.9919 | 1 | 0 | 0.000076998039154897-0.279750999612903j | -11.0646 | 0.0223268490391869-0.280006851981594j | -11.0291 | 0.000695890524512538-2.63797360882586j | -12.4088 | -0.060997646661519-0.231746983320593j | -58.8776 | -0.000667568910129408-0.000921559204607729j | -21.3758 | -104.7462 | -125.9192 | 0.0044280047361415-0.00171510772707174j | -46.4688 | -21.173 | 58.8776 | FALSE | FALSE | TRUE | FALSE | 3.57273373523357j | -0.0000318065582429793j | -0.000159032791214897j | -7.41884988935323E-06-1.34073768022229E-08j | 3.75269409808019E-09-0.279899789057332j | -0.0000625875364802589-3.34798094949399E-07j | -179.6935 | FALSE | FALSE
| 489 | 7758.5321 | -205.135381081215j | 0.00025+3.65612209871815j | 0.0015+0.024343066206442j | 0.000583333333333333+0.00228200914075057j | 0.000498165143939368+0.00209253656263343j | 76.609 | FALSE | FALSE | 8.225 | 18.5232 | -56.4782 | 0.000525129711812965-0.000204019734084498j | -64.9841 | 1 | 0 | 0.0000744948550010814-0.273370206103044j | -11.265 | 0.0415348683734726-0.427907561187342j | -7.3323 | 0.000664508964657823-2.57780705348675j | -9.1593 | -0.0817064170150135-0.338648635259556j | -55.6203 | -0.000940144815338957-0.00136290858699965j | -21.2318 | -103.5646 | -124.5982 | 0.00443612522786927-0.00170585337542283j | -46.461 | -21.0336 | 55.6203 | FALSE | FALSE | TRUE | FALSE | -205.135381081215j | 0.00025+3.65612209871815j | 0.0015+0.024343066206442j | 0.000583333333333333+0.00228200914075057j | 8.225 | 18.5232 | -56.4782 | 0.000525129711812965-0.000204019734084498j | -64.9841 | 1 | 0 | 0.0000744948550010814-0.273370206103044j | -11.265 | 0.0213244686758752-0.273688627402009j | -11.2286 | 0.000664508964657823-2.57780705348675j | -12.6299 | -0.0614407815094384-0.22539417005002j | -59.0909 | -0.000657048406654477-0.000895067799447059j | -21.2318 | -105.2479 | -126.2815 | 0.00443612522786927-0.00170585337542283j | -46.461 | -21.0336 | 59.0909 | FALSE | FALSE | TRUE | FALSE | 3.65612209871815j | -0.0000310811183456387j | -0.000155405591728193j | -7.08429148918623E-06-1.25107535255186E-08j | 3.42186425609389E-09-0.273515779093399j | -0.0000597651573331354-3.12408525420416E-07j | -179.7005 | FALSE | FALSE
| 490 | 7939.6178 | -200.456679643113j | 0.00025+3.74145676430078j | 0.0015+0.0249126728711502j | 0.000583333333333333+0.0023424433885921j | 0.000497997004779612+0.00214708383781792j | 76.9417 | FALSE | FALSE | 8.0246 | 18.5232 | -56.4782 | 0.000526020239415588-0.000202990396062243j | -64.9771 | 1 | 0 | 0.0000721040378058056-0.267134975678748j | -11.4654 | 0.0396757050012034-0.41830971453226j | -7.5311 | 0.000634542573140272-2.51901276867713j | -9.3788 | -0.0825769393328729-0.329482617443407j | -55.8327 | -0.000926223582654089-0.00132387398686515j | -21.1015 | -104.07 | -124.9778 | 0.00444347538628352-0.00169749466479793j | -46.4539 | -20.9078 | 55.8327 | FALSE | FALSE | TRUE | FALSE | -200.456679643113j | 0.00025+3.74145676430078j | 0.0015+0.0249126728711502j | 0.000583333333333333+0.0023424433885921j | 8.0246 | 18.5232 | -56.4782 | 0.000526020239415588-0.000202990396062243j | -64.9771 | 1 | 0 | 0.0000721040378058056-0.267134975678748j | -11.4654 | 0.0203668994893748-0.267509976294436j | -11.4281 | 0.000634542573140272-2.51901276867713j | -12.8518 | -0.0618322180961083-0.219168258945459j | -59.3058 | -0.00064678688944234-0.000868908903747994j | -21.1015 | -105.7549 | -126.6628 | 0.00444347538628352-0.00169749466479793j | -46.4539 | -20.9078 | 59.3058 | FALSE | FALSE | TRUE | FALSE | 3.74145676430078j | -0.0000303722241883505j | -0.000151861120941753j | -0.0000067648202991169-1.16740925364007E-08j | 3.12019977025777E-09-0.267277380928705j | -0.0000570700513945307-2.91516254226641E-07j | -179.7073 | FALSE | FALSE
| 491 | 8124.9302 | -195.884689426798j | 0.00025+3.8287831590854j | 0.0015+0.0254955415621713j | 0.000583333333333333+0.00240412461406694j | 0.000497836662432124+0.0022027725473047j | 77.2648 | FALSE | FALSE | 7.8242 | 18.5232 | -56.4782 | 0.000526820643515766-0.000202066338040886j | -64.9707 | 1 | 0 | 0.0000698203119816364-0.26104198654597j | -11.6658 | 0.0378991669841217-0.408920054539555j | -7.7301 | 0.000605927532189731-2.46155945586312j | -9.5992 | -0.0833657715250277-0.32049777085122j | -56.0467 | -0.000912631297812586-0.00128534851291189j | -20.9847 | -104.5803 | -125.3758 | 0.00445007249693642-0.00169001977556535j | -46.4475 | -20.7955 | 56.0467 | FALSE | FALSE | TRUE | FALSE | -195.884689426798j | 0.00025+3.8287831590854j | 0.0015+0.0254955415621713j | 0.000583333333333333+0.00240412461406694j | 7.8242 | 18.5232 | -56.4782 | 0.000526820643515766-0.000202066338040886j | -64.9707 | 1 | 0 | 0.0000698203119816364-0.26104198654597j | -11.6658 | 0.0194521550262138-0.261468015659178j | -11.6277 | 0.000605927532189731-2.46155945586312j | -13.0748 | -0.0621732671629327-0.213066868452253j | -59.5223 | -0.000636762767448536-0.000843088960290878j | -20.9847 | -106.2673 | -127.0628 | 0.00445007249693642-0.00169001977556535j | -46.4475 | -20.7955 | 59.5223 | FALSE | FALSE | TRUE | FALSE | 3.8287831590854j | -0.0000296794983979998j | -0.000148397491989999j | -6.45975594288386E-06-1.0893383786431E-08j | 2.84512946641592E-09-0.26118127305878j | -0.0000544964795197355-2.72021149880902E-07j | -179.714 | FALSE | FALSE
| 492 | 8314.5678 | -191.416976576423j | 0.00025+3.91814777045423j | 0.0015+0.026091982564153j | 0.000583333333333333+0.00246708565259341j | 0.000497683746269966+0.00225963243898696j | 77.5789 | FALSE | FALSE | 7.6238 | 18.5232 | -56.4782 | 0.000527532834121965-0.000201246218449574j | -64.9649 | 1 | 0 | 0.0000676386476916045-0.255087992799299j | -11.8662 | 0.0362016342766378-0.399734538828843j | -7.9291 | 0.000578602901931684-2.40541653036133j | -9.8205 | -0.0840751580024091-0.311690756491938j | -56.2623 | -0.000899338829628346-0.00124733934011053j | -20.8811 | -105.0956 | -125.7918 | 0.00445593232294933-0.00168341731219069j | -46.4418 | -20.6962 | 56.2623 | FALSE | FALSE | TRUE | FALSE | -191.416976576423j | 0.00025+3.91814777045423j | 0.0015+0.026091982564153j | 0.000583333333333333+0.00246708565259341j | 7.6238 | 18.5232 | -56.4782 | 0.000527532834121965-0.000201246218449574j | -64.9649 | 1 | 0 | 0.0000676386476916045-0.255087992799299j | -11.8662 | 0.0185783354124947-0.25555990845522j | -11.8273 | 0.000578602901931684-2.40541653036133j | -13.2987 | -0.0624651729604862-0.207087690200075j | -59.7405 | -0.000626955586077638-0.000817613778876762j | -20.8811 | -106.7852 | -127.4814 | 0.00445593232294933-0.00168341731219069j | -46.4418 | -20.6962 | 59.7405 | FALSE | FALSE | TRUE | FALSE | 3.91814777045423j | -0.0000290025722085489j | -0.000145012861042744j | -6.16844872707251E-06-1.01648854071337E-08j | 2.59430884250574E-09-0.255224209762971j | -0.0000520389613465711-2.53829777159667E-07j | -179.7205 | FALSE | FALSE
| 493 | 8508.6316 | -187.05116274721j | 0.00025+4.00959817081483j | 0.0015+0.0267023133868342j | 0.000583333333333333+0.00253136002088625j | 0.000497537904072125+0.00231769387746066j | 77.8842 | FALSE | FALSE | 7.4234 | 18.5232 | -56.4782 | 0.000528158544356336-0.000200528739699319j | -64.9599 | 1 | 0 | 0.0000655542486235037-0.249269822682498j | -12.0666 | 0.0345796408768446-0.39074917119202j | -8.1282 | 0.000552510490607127-2.35055410505766j | -10.0428 | -0.0847072304430004-0.303058327143817j | -56.4795 | -0.000886318574795991-0.00120985284448539j | -20.7905 | -105.6161 | -126.2259 | 0.00446106915177712-0.00167767626425579j | -46.4367 | -20.6098 | 56.4795 | FALSE | FALSE | TRUE | FALSE | -187.05116274721j | 0.00025+4.00959817081483j | 0.0015+0.0267023133868342j | 0.000583333333333333+0.00253136002088625j | 7.4234 | 18.5232 | -56.4782 | 0.000528158544356336-0.000200528739699319j | -64.9599 | 1 | 0 | 0.0000655542486235037-0.249269822682498j | -12.0666 | 0.0177436237107378-0.249782863844426j | -12.0269 | 0.000552510490607127-2.35055410505766j | -13.5237 | -0.0627091179168312-0.201228489364353j | -59.9604 | -0.000617345971772553-0.00079248860768054j | -20.7905 | -107.3087 | -127.9185 | 0.00446106915177712-0.00167767626425579j | -46.4367 | -20.6098 | 59.9604 | FALSE | FALSE | TRUE | FALSE | 4.00959817081483j | -0.0000283410852647287j | -0.000141705426323644j | -5.89027825737524E-06-9.4851057745718E-09j | 2.36560008521858E-09-0.249403019374142j | -0.0000496922636278653-2.3685494929319E-07j | -179.7269 | FALSE | FALSE
| 494 | 8707.2248 | -182.784923839366j | 0.00025+4.10318304292486j | 0.0015+0.0273268589340689j | 0.000583333333333333+0.00259698193479887j | 0.000497398801042378+0.00237698786063077j | 78.1811 | FALSE | FALSE | 7.223 | 18.5232 | -56.4782 | 0.000528699335804849-0.0001999126437542j | -64.9555 | 1 | 0 | 0.00006356254041024-0.243584376889292j | -12.267 | 0.033029868673423-0.381960003491315j | -8.3273 | 0.000527594730644908-2.29694297449738j | -10.2661 | -0.0852640147319646-0.294597328784267j | -56.6984 | -0.000873544380822654-0.00117289469859315j | -20.7127 | -106.1418 | -126.6779 | 0.00446549583947378-0.00167278596793086j | -46.4323 | -20.5361 | 56.6984 | FALSE | FALSE | TRUE | FALSE | -182.784923839366j | 0.00025+4.10318304292486j | 0.0015+0.0273268589340689j | 0.000583333333333333+0.00259698193479887j | 7.223 | 18.5232 | -56.4782 | 0.000528699335804849-0.0001999126437542j | -64.9555 | 1 | 0 | 0.00006356254041024-0.243584376889292j | -12.267 | 0.0169462824184218-0.244134137347155j | -12.2266 | 0.000527594730644908-2.29694297449738j | -13.7497 | -0.0629062272713605-0.195487104886016j | -60.182 | -0.000607915582122007-0.000767718199264278j | -20.7127 | -107.8378 | -128.3738 | 0.00446549583947378-0.00167278596793086j | -46.4323 | -20.5361 | 60.182 | FALSE | FALSE | TRUE | FALSE | 4.10318304292486j | -0.000027694685430207j | -0.000138473427151035j | -5.62465211725922E-06-8.85078677345356E-09j | 2.15705384840557E-09-0.243714602587967j | -0.0000474513890898592-2.21015310102599E-07j | -179.7331 | FALSE | FALSE
| 495 | 8910.4533 | -178.615988760868j | 0.00025+4.19895220580787j | 0.0015+0.0279659516767857j | 0.000583333333333333+0.00266398632753792j | 0.000497266118885928+0.00243754603662654j | 78.4697 | FALSE | FALSE | 7.0226 | 18.5232 | -56.4782 | 0.000529156603587389-0.00019939670772954j | -64.9517 | 1 | 0 | 0.0000616591596582815-0.238028626903441j | -12.4674 | 0.0315491415023287-0.373363137330172j | -8.5265 | 0.000503802560322655-2.24455459933804j | -10.4904 | -0.085747437846191-0.286304701788823j | -56.9189 | -0.000860991476768777-0.00113646996010725j | -20.6474 | -106.6728 | -127.1476 | 0.00446922385264471-0.00166873606775696j | -46.4285 | -20.4748 | 56.9189 | FALSE | FALSE | TRUE | FALSE | -178.615988760868j | 0.00025+4.19895220580787j | 0.0015+0.0279659516767857j | 0.000583333333333333+0.00266398632753792j | 7.0226 | 18.5232 | -56.4782 | 0.000529156603587389-0.00019939670772954j | -64.9517 | 1 | 0 | 0.0000616591596582815-0.238028626903441j | -12.4674 | 0.016184650103759-0.238611030916475j | -12.4263 | 0.000503802560322655-2.24455459933804j | -13.9768 | -0.0630575736763248-0.189861449544205j | -60.4054 | -0.000598647061095165-0.000743306871461736j | -20.6474 | -108.3726 | -128.8474 | 0.00446922385264471-0.00166873606775696j | -46.4285 | -20.4748 | 60.4054 | FALSE | FALSE | TRUE | FALSE | 4.19895220580787j | -0.0000270630286001315j | -0.000135315143000658j | -0.0000053710046062266-8.25888818053794E-09j | 1.96689263790963E-09-0.238155930810888j | -0.0000453115657928597-2.06234944081345E-07j | -179.7392 | FALSE | FALSE
| 496 | 9118.4252 | -174.542138218466j | 0.00025+4.29695664127398j | 0.0015+0.0286199318299752j | 0.000583333333333333+0.00273240886825957j | 0.00049713955494007+0.00249940072103598j | 78.7505 | FALSE | FALSE | 6.8222 | 18.5232 | -56.4782 | 0.000529531581169756-0.000198979739501588j | -64.9485 | 1 | 0 | 0.0000598399435488948-0.232599613377182j | -12.6678 | 0.0301344194094939-0.364954725513118j | -8.7257 | 0.000481083310764261-2.19336109115701j | -10.7157 | -0.0861593346873358-0.278177481895713j | -57.1411 | -0.000848636411260308-0.00110058315376119j | -20.5945 | -107.2092 | -127.6351 | 0.00447226330826721-0.00166551647860237j | -46.4254 | -20.4258 | 57.1411 | FALSE | FALSE | TRUE | FALSE | -174.542138218466j | 0.00025+4.29695664127398j | 0.0015+0.0286199318299752j | 0.000583333333333333+0.00273240886825957j | 6.8222 | 18.5232 | -56.4782 | 0.000529531581169756-0.000198979739501588j | -64.9485 | 1 | 0 | 0.0000598399435488948-0.232599613377182j | -12.6678 | 0.0154571381742935-0.233210892937679j | -12.626 | 0.000481083310764261-2.19336109115701j | -14.2051 | -0.0631641817670861-0.184349509875826j | -60.6305 | -0.000589523999034118-0.000719258563324184j | -20.5945 | -108.9131 | -129.339 | 0.00447226330826721-0.00166551647860237j | -46.4254 | -20.4258 | 60.6305 | FALSE | FALSE | TRUE | FALSE | 4.29695664127398j | -0.0000264457785179494j | -0.000132228892589747j | -0.0000051287955349798-7.70657309247893E-09j | 1.79349566119757E-09-0.232724044545874j | -0.0000432682369715049-1.92443012552261E-07j | -179.7452 | FALSE | FALSE
| 497 | 9331.2512 | -170.561203536268j | 0.00025+4.39724852105959j | 0.0015+0.0292891475338009j | 0.000583333333333333+0.00280228598105771j | 0.000497018821355265+0.00256258491447097j | 79.0236 | FALSE | FALSE | 6.6218 | 18.5232 | -56.4782 | 0.000529825344939679-0.00019866057331437j | -64.946 | 1 | 0 | 0.0000581009199792928-0.227294444547108j | -12.8682 | 0.0287827931154548-0.356730973309619j | -8.925 | 0.000459388598033257-2.14333519760552j | -10.9422 | -0.0865014548661013-0.270212800931003j | -57.3651 | -0.000836456997267633-0.00106523834687885j | -20.5538 | -107.7511 | -128.1401 | 0.00447462301156419-0.00166311734766683j | -46.4229 | -20.389 | 57.3651 | FALSE | FALSE | TRUE | FALSE | -170.561203536268j | 0.00025+4.39724852105959j | 0.0015+0.0292891475338009j | 0.000583333333333333+0.00280228598105771j | 6.6218 | 18.5232 | -56.4782 | 0.000529825344939679-0.00019866057331437j | -64.946 | 1 | 0 | 0.0000581009199792928-0.227294444547108j | -12.8682 | 0.0147622277739561-0.227931118159463j | -12.8257 | 0.000459388598033257-2.14333519760552j | -14.4345 | -0.0632270327008834-0.178949345935339j | -60.8574 | -0.00058053089705499-0.000695576886300291j | -20.5538 | -109.4595 | -129.8485 | 0.00447462301156419-0.00166311734766683j | -46.4229 | -20.389 | 60.8574 | FALSE | FALSE | TRUE | FALSE | 4.39724852105959j | -0.0000258426065964043j | -0.000129213032982021j | -4.89750907492472E-06-7.19119432825198E-09j | 1.63538501265313E-09-0.227416051815081j | -0.0000413170513330264-1.79573414156425E-07j | -179.751 | FALSE | FALSE
| 498 | 9549.0446 | -166.671065501262j | 0.00025+4.4998812346005j | 0.0015+0.0299739550389274j | 0.000583333333333333+0.00287365486435392j | 0.000496903644323351+0.00262713232047342j | 79.2894 | FALSE | FALSE | 6.4214 | 18.5232 | -56.4782 | 0.000530038818568581-0.000198438065369995j | -64.9442 | 1 | 0 | 0.0000564382982130401-0.222110294686608j | -13.0686 | 0.027491478677595-0.348688139536181j | -9.1243 | 0.000438672220092305-2.09445028790127j | -11.1698 | -0.0867754694390808-0.262407887288248j | -57.5908 | -0.000824432263172829-0.00103043921869493j | -20.5251 | -108.2985 | -128.6626 | 0.00447631049210988-0.00166152901641245j | -46.421 | -20.3641 | 57.5908 | FALSE | FALSE | TRUE | FALSE | -166.671065501262j | 0.00025+4.4998812346005j | 0.0015+0.0299739550389274j | 0.000583333333333333+0.00287365486435392j | 6.4214 | 18.5232 | -56.4782 | 0.000530038818568581-0.000198438065369995j | -64.9442 | 1 | 0 | 0.0000564382982130401-0.222110294686608j | -13.0686 | 0.0140984668042706-0.222769147562585j | -13.0255 | 0.000438672220092305-2.09445028790127j | -14.6651 | -0.0632470686625391-0.173659090887576j | -61.0861 | -0.000571653135522832-0.00067226517080448j | -20.5251 | -110.0117 | -130.3758 | 0.00447631049210988-0.00166152901641245j | -46.421 | -20.3641 | 61.0861 | FALSE | FALSE | TRUE | FALSE | 4.4998812346005j | -0.0000252531917426155j | -0.000126265958713077j | -0.0000046766526595608-6.71028174097831E-09j | 1.49121307677669E-09-0.222229126618592j | -0.0000394538537928668-1.67564468046624E-07j | -179.7567 | FALSE | FALSE
| 499 | 9771.9213 | -162.869653235174j | 0.00025+4.60490941745325j | 0.0015+0.0306747188961679j | 0.000583333333333333+0.00294655351069976j | 0.000496793763349861+0.00269307736377388j | 79.5481 | FALSE | FALSE | 6.221 | 18.5232 | -56.4782 | 0.000530172777181124-0.000198311089389681j | -64.9429 | 1 | 0 | 0.0000548484600111573-0.217044402594017j | -13.269 | 0.0262578123454838-0.340822537470033j | -9.3237 | 0.000418890058409337-2.04668033865196j | -11.3985 | -0.0869829775978905-0.254760066155534j | -57.8183 | -0.000812542409670804-0.000996189123647966j | -20.5083 | -108.8515 | -129.2024 | 0.00447733203835287-0.00166074198230949j | -46.4198 | -20.3509 | 57.8183 | FALSE | FALSE | TRUE | FALSE | -162.869653235174j | 0.00025+4.60490941745325j | 0.0015+0.0306747188961679j | 0.000583333333333333+0.00294655351069976j | 6.221 | 18.5232 | -56.4782 | 0.000530172777181124-0.000198311089389681j | -64.9429 | 1 | 0 | 0.0000548484600111573-0.217044402594017j | -13.269 | 0.0134644670654699-0.217722468171511j | -13.2254 | 0.000418890058409337-2.04668033865196j | -14.897 | -0.0632251973341182-0.16847695042617j | -61.3168 | -0.000562876946279445-0.000649326508314506j | -20.5083 | -110.5699 | -130.9208 | 0.00447733203835287-0.00166074198230949j | -46.4198 | -20.3509 | 61.3168 | FALSE | FALSE | TRUE | FALSE | 4.60490941745325j | -0.0000246772201871476j | -0.000123386100935738j | -4.46575593541834E-06-6.26153037832723E-09j | 1.35975104191955E-09-0.217160507428394j | -0.0000376746766279485-1.5635861826713E-07j | -179.7622 | FALSE | FALSE
| 500 | 10000 | -159.154943092057j | 0.00025+4.71238898037989j | 0.0015+0.031391812150549j | 0.000583333333333333+0.0030210207270017j | 0.000496688930567628+0.00276045520891341j | 79.7999 | FALSE | FALSE | 6.0206 | 18.5232 | -56.4782 | 0.000530227851354434-0.000198278532133533j | -64.9423 | 1 | 0 | 0.0000533279512172556-0.212094070115597j | -13.4694 | 0.0250792456046283-0.333130535606892j | -9.5232 | 0.000399999984000815-1.99999992000204j | -11.6284 | -0.0871255133085675-0.247266759481917j | -58.0476 | -0.000800768772067537-0.000962491148806629j | -20.5033 | -109.4101 | -129.7596 | 0.00447769273073714-0.0016607468602914j | -46.4192 | -20.3495 | 58.0476 | FALSE | FALSE | TRUE | FALSE | -159.154943092057j | 0.00025+4.71238898037989j | 0.0015+0.031391812150549j | 0.000583333333333333+0.0030210207270017j | 6.0206 | 18.5232 | -56.4782 | 0.000530227851354434-0.000198278532133533j | -64.9423 | 1 | 0 | 0.0000533279512172556-0.212094070115597j | -13.4694 | 0.0128589015133585-0.212788612814147j | -13.4252 | 0.000399999984000815-1.99999992000204j | -15.1301 | -0.0631622963240305-0.163401202009906j | -61.5493 | -0.000554189388312569-0.000626763789124538j | -20.5033 | -111.1339 | -131.4834 | 0.00447769273073714-0.0016607468602914j | -46.4192 | -20.3495 | 61.5493 | FALSE | FALSE | TRUE | FALSE | 4.71238898037989j | -0.0000241143853169784j | -0.000120571926584892j | -4.26436976030782E-06-5.84278943473997E-09j | 1.23987842664655E-09-0.212207495716778j | -0.0000359757310287705-1.45902157902944E-07j | -179.7676 | FALSE | FALSE

## COMP1_hide (hidden)
Operation Parameters | Items | Value | Actual | Unit
| Fsw | 500 | 500 | kHz
| Vo | 0.88 | 0.88 | V
| Io | 1e-08 | 1e-08 | A
| Rload | 88000000 | 88000000 | Ω
| L | 0.15 | 0.15 | uH
| DCR | 0.5 | 0.5 | mΩ
| Phase Number | 2 |  | - | Phase number of channel 1
| Gamp | 80 | 80 | dB | open loop gain of error amplifier
| Famp | 20 | 20 | MHz | open loop Unity gain bandwidth of error amplifier
| Vramp | 1.2 | 1.2 | V
| @Vin | 12 | 12 | V
[12 empty] | Items | Value | Actual | Unit |  |  | 1st | 2nd | 3rd | 4th | 5th | 6th | Unit
[12 empty] | Zcvs_fsw | -3183.0989i | -3183.0989i |  |  | R1 | [6 empty] | kΩ | bar: 1st to 6th
[12 empty] | Zl_fsw | 0.0003+0.2356i | 0.0003+0.2356i | Ω |  | R2 | 1.0709 | 1.1611 | 1.1535 | 1.1541 | 1.1541 | 1.1541 | kΩ
[12 empty] | Zbulk_fsw | 0.0015+0.0011i | 0.0015+0.0011i | Ω |  | R3 | 0.077054 | 0.082991 | 0.083449 | 0.083484 | 0.083487 | 0.083487 | kΩ |  |  | Close_45deg_angle | Close_unit_gain | Find_Fesr_min | find_Gsys_min |  | find_real_gain_margin | find_recommand_GM
[12 empty] | Zmlcc_fsw | 0.0006-0.0023i | 0.0006-0.0023i | Ω |  | C1 | 1042.7413 | 961.762 | 968.0509 | 967.5625 | 967.6004 | 967.5975 | pF |  |  | -44.3623 | 0.12525 | -0.14418 | 0.011821 |  | 0.18927 | 0.019948
[12 empty] | Zload_fsw | 88000000 | 88000000 | Ω |  | C2 | 13427.0126 | 12384.2713 | 12465.2505 | 12458.9617 | 12459.4501 | 12459.4121 | pF
[12 empty] | Zpcb_fsw | 0 | 0 | Ω |  | C3 | 4130.9933 | 3835.4558 | 3814.4285 | 3812.8178 | 3812.6938 | 3812.6842 | pF
Capacitor | SP Cap
| Items | Value | Actual | Unit
| Number | 2 |  | -
| Co | 330 | 330 | uF/pcs
| ESR | 3 | 3 | mΩ/pcs
| ESL | 1 | 1 | nH/pcs
| Total Co 1 | 660 | 660 | uF
| Total ESR 1 | 1.5 | 1.5 | mΩ
| Total ESL 1 | 0.5 | 0.5 | nH
MLCC Cap
| Items | Value | Actual | Unit
| Number | 6 |  | -
| Co | 22 | 22 | uF/pcs
| ESR | 3.5 | 3.5 | mΩ/pcs
| ESL | 0.3 | 0.3 | nH/pcs
| Total Co 2 | 132 | 132 | uF
| Total ESR 2 | 0.58333 | 0.58333 | mΩ
| Total ESL 2 | 0.05 | 0.05 | nH
| Total C | 792 | 792 | uF
| Total ESR | 1.7786 | 1.7786 | mΩ
| Total ESL | 0.045455 | 0.045455 | nH
Output filter | Items | Value | Actual | Unit
| Rvs1 | 0 | 0 | kΩ
| Rvs2 | DNP | DNP | kΩ
| Rvs3 | 0 | 0 | kΩ
| Cvs | 100 | 100 | pF
Compensation Network | Items | Value | Actual | Unit
| Kp | 5 |  | -
| R1 | 1 | 1 | kΩ
| R2 | 1.1541 | 1.5 | kΩ
| R3 | 0.083487 | 0.0499 | kΩ
| R4 | DNP | DNP | kΩ
| C1 | 967.5975 | 1000 | pF
| C2 | 12459.4121 | 8200 | pF
| C3 | 3812.6842 | 4700 | pF
Calculation | Items | Value | Actual | Unit
| Gvo | 10 | 10 | V/V | Gain from PWM to Output
| Flc | 20.6503 | 20.6503 | kHz | Resonant Frequency of L and Co
| Fesr | 153.5935 | 153.5935 | kHz | Frequency of output capcitor zero
| Gamp_fsw | 32.0411 | 32.0411 | dB
| Gpwm_fsw | 18.5232 | 18.5232 | dB
| Gcs_fsw | -56.4782 | -56.4782 | dB
| Gvo_fsw | -42.1932 | -42.1932 | dB
| Gvs_fsw | 0 | 0 | dB
| Gvi_fsw | 12.5671 | 12.5671 | dB
| Fz1 | 11.0685 | 12.9394 | kHz | First zero frequency
| Fz2 | 38.527 | 32.2533 | kHz | Second zero frequency
| Fp1 | 153.5935 | 119.0427 | kHz | First pole frequency
| Fp2 | 500 | 678.6123 | kHz | Second pole frequnecy
| Fp1_GPWR | 11.0685 | 11.0685 | kHz
| Fp2_GPWR | 38.527 | 38.527 | kHz
| Fc | 100 | 121.9473 | kHz
| Phase Margin | 64.4584 | 62.0333 | degree
| Gain Margin | 23.3533 | 22.238 | dB
|  |  | Actual | [29 empty] | Find Unity gain frequency |  |  | find_gain margin |  | Recommend | [27 empty] | find gain margin |  | Ideal case to find -45deg frequency
| # | Frequency (kHz) | Zcvs (Ω) | Zl (Ω) | Zbulk (Ω) | Zmlcc (Ω) | Total Zc (Ω) | PHzc (deg) | ¦PHzc¦ | Find_Fesr | Gamp (dB) | Gpwm (dB) | Gcs (dB) | Gvo | Gvo (dB) | Gvs | Gvs (dB) | Gvi | Gvi (dB) | Gcomp1 | Gcomp1(db) | Gamp | Gcomp (dB) | Gcomp | Gsys (dB) | Gsys | PHvo (deg) | PHcomp (deg) | PHsys (deg) | Gpwr | Gpwr (dB) | PHpwr (deg) | ¦Gsys¦ | Find_fc_fre | Find_PM_deg | 180+phsys | gain of -180 | Zcvs (Ω) | Zl (Ω) | Zbulk (Ω) | Zmlcc (Ω) | Gamp (dB) | Gpwm (dB) | Gcs (dB) | Gvo | Gvo (dB) | Gvs | Gvs (dB) | Gvi | Gvi (dB) | Gcomp1 | Gcomp1(db) | Gamp | Gcomp (dB) | Gcomp | Gsys (dB) | Gsys | PHvo (deg) | PHcomp (deg) | PHsys (deg) | Gpwr | Gpwr (dB) | PHpwr (deg) | ¦Gsys¦ | Find_PM_degree | 180+Phsys | gain of -180 | Zl (Ω) | Zbulk (Ω) | Zmlcc (Ω) | Gvo | Gvi | Gpwr | PHpwr | PH_choose | Find_frequency
| 1 | 0.1 | -15915494.30919i | 0.00025+0.0000471239i | 0.0015-2.4114382175i | 0.0005833-12.0571926271i | 0.00105786947210859-2.00953198253096i | -89.9698 | 44.9698 | FALSE | 79.9892 | 18.5232 | -56.4782 | 1.0000233698-0.0001244252i | 0.00020305 | 1 | 0 | 0.0003238993+0.4976397668i | -6.0617 | 1.70250735-172.9920606449i | 44.7609 | 9975.06234414-498.753117207i | 44.7498 | 4.68269-172.7150490547i | 63.273 | 30.14731019-1457.3239347031i | -0.0071289 | -88.447 | -88.8149 | 8.43626685-0.054176589i | 18.5232 | -0.36794 | 63.273 | FALSE | FALSE | FALSE | FALSE | -15915494.30919i | 0.00025+0.0000471239i | 0.0015-2.4114382175i | 0.0005833-12.0571926271i | 79.9892 | 18.5232 | -56.4782 | 1.0000233698-0.0001244252i | 0.00020305 | 1 | 0 | 0.0003238993+0.4976397668i | -6.0617 | 1.27769364-118.5317477201i | 41.4772 | 9975.06234414-498.753117207i | 41.4695 | 2.6776-118.4028991027i | 59.9927 | 16.17428292-999.0235156698i | -0.0071289 | -88.7045 | -89.0725 | 8.43626685-0.054176589i | 18.5232 | -0.36794 | 59.9927 | FALSE | FALSE | FALSE | 0.0000471238898038469j | -2.41143853169538j | -12.0571926584769j | 1.0000234507 | 0.0000000114+0.4976399461i | 8.43630872-0.0531273874i | -0.36081 | 44.6392 | FALSE
| 2 | 0.10233 | -15552495.75809i | 0.00025+0.0000482238i | 0.0015-2.3564384297i | 0.0005833-11.782193724i | 0.00105786947341409-1.96369882917193i | -89.9691 | 44.9691 | FALSE | 79.9886 | 18.5232 | -56.4782 | 1.0000244734-0.0001273302i | 0.00021264 | 1 | 0 | 0.0003391957+0.5092553399i | -5.8613 | 1.70250747-169.0463672065i | 44.5606 | 9973.88773381-510.3340194946i | 44.5495 | 4.54814-168.7779469435i | 63.0727 | 29.01205205-1424.1065286843i | -0.0072953 | -88.4564 | -88.8329 | 8.43625841-0.0554410838i | 18.5232 | -0.37653 | 63.0727 | FALSE | FALSE | FALSE | FALSE | -15552495.75809i | 0.00025+0.0000482238i | 0.0015-2.3564384297i | 0.0005833-11.782193724i | 79.9886 | 18.5232 | -56.4782 | 1.0000244734-0.0001273302i | 0.00021264 | 1 | 0 | 0.0003391957+0.5092553399i | -5.8613 | 1.27769372-115.8282134537i | 41.2768 | 9973.88773381-510.3340194946i | 41.2691 | 2.61437-115.7030361874i | 59.7923 | 15.64079919-976.2456559809i | -0.0072953 | -88.7056 | -89.0821 | 8.43625841-0.0554410838i | 18.5232 | -0.37653 | 59.7923 | FALSE | FALSE | FALSE | 0.0000482237713911641j | -2.35643875122518j | -11.7821937561259j | 1.0000245582 | 0.0000000114+0.509255532i | 8.43630226-0.0543674105i | -0.36924 | 44.6308 | FALSE
| 3 | 0.10472 | -15197776.43134i | 0.00025+0.0000493493i | 0.0015-2.3026930697i | 0.0005833-11.5134669605i | 0.00105786947477461-1.91891103237959i | -89.9684 | 44.9684 | FALSE | 79.9881 | 18.5232 | -56.4782 | 1.0000256292-0.000130303i | 0.00022268 | 1 | 0 | 0.0003552146+0.5211420626i | -5.6609 | 1.7025076-165.1906640064i | 44.3602 | 9972.65794878-522.1809307054i | 44.3491 | 4.41965-164.9304872679i | 62.8723 | 27.92792415-1391.6455032856i | -0.0074656 | -88.465 | -88.8503 | 8.43624958-0.0567350917i | 18.5232 | -0.38532 | 62.8723 | FALSE | FALSE | FALSE | FALSE | -15197776.43134i | 0.00025+0.0000493493i | 0.0015-2.3026930697i | 0.0005833-11.5134669605i | 79.9881 | 18.5232 | -56.4782 | 1.0000256292-0.000130303i | 0.00022268 | 1 | 0 | 0.0003552146+0.5211420626i | -5.6609 | 1.2776938-113.1863392436i | 41.0764 | 9972.65794878-522.1809307054i | 41.0688 | 2.55399-113.0647006805i | 59.5919 | 15.13136091-953.9869345504i | -0.0074656 | -88.706 | -89.0913 | 8.43624958-0.0567350917i | 18.5232 | -0.38532 | 59.5919 | FALSE | FALSE | FALSE | 0.000049349324448115j | -2.30269339868753j | -11.5134669934376j | 1.000025718 | 0.0000000114+0.5211422686i | 8.4362955-0.0556363773i | -0.37785 | 44.6221 | FALSE
| 4 | 0.10717 | -14851147.49746i | 0.00025+0.0000505011i | 0.0015-2.2501735266i | 0.0005833-11.2508692826i | 0.00105786947620626-1.87514474975236i | -89.9677 | 44.9677 | FALSE | 79.9875 | 18.5232 | -56.4782 | 1.0000268396-0.0001333454i | 0.0002332 | 1 | 0 | 0.00037199+0.5333062667i | -5.4605 | 1.70250774-161.4228984976i | 44.1598 | 9971.37041197-534.2997538531i | 44.1488 | 4.29696-161.1706355654i | 62.672 | 26.89273243-1359.9236944127i | -0.0076399 | -88.4728 | -88.8671 | 8.43624033-0.0580593034i | 18.5232 | -0.39431 | 62.672 | FALSE | FALSE | FALSE | FALSE | -14851147.49746i | 0.00025+0.0000505011i | 0.0015-2.2501735266i | 0.0005833-11.2508692826i | 79.9875 | 18.5232 | -56.4782 | 1.0000268396-0.0001333454i | 0.0002332 | 1 | 0 | 0.00037199+0.5333062667i | -5.4605 | 1.27769388-110.6047187132i | 40.8761 | 9971.37041197-534.2997538531i | 40.8684 | 2.49633-110.4864925025i | 59.3916 | 14.64487104-932.2355392465i | -0.0076399 | -88.7057 | -89.1 | 8.43624033-0.0580593034i | 18.5232 | -0.39431 | 59.3916 | FALSE | FALSE | FALSE | 0.0000505011481522481j | -2.25017386325116j | -11.2508693162558j | 1.0000269326 | 0.0000000114+0.5333064874i | 8.43628841-0.0569349635i | -0.38667 | 44.6133 | FALSE
| 5 | 0.10967 | -14512424.4318i | 0.00025+0.0000516799i | 0.0015-2.1988518421i | 0.0005833-10.9942608987i | 0.00105786947770907-1.83237668270529i | -89.9669 | 44.9669 | FALSE | 79.987 | 18.5232 | -56.4782 | 1.0000281071-0.0001364587i | 0.00024421 | 1 | 0 | 0.0003895577+0.5457544317i | -5.2601 | 1.70250788-157.7410649454i | 43.9594 | 9970.02242732-546.6965080514i | 43.9485 | 4.17979-157.4964030954i | 62.4717 | 25.90411488-1328.9243218823i | -0.0078183 | -88.4798 | -88.8833 | 8.43623064-0.059414421i | 18.5232 | -0.40351 | 62.4717 | FALSE | FALSE | FALSE | FALSE | -14512424.4318i | 0.00025+0.0000516799i | 0.0015-2.1988518421i | 0.0005833-10.9942608987i | 79.987 | 18.5232 | -56.4782 | 1.0000281071-0.0001364587i | 0.00024421 | 1 | 0 | 0.0003895577+0.5457544317i | -5.2601 | 1.27769397-108.081977561i | 40.6757 | 9970.02242732-546.6965080514i | 40.668 | 2.44127-107.9670432865i | 59.1912 | 14.18031742-910.9799257361i | -0.0078183 | -88.7047 | -89.1082 | 8.43623064-0.059414421i | 18.5232 | -0.40351 | 59.1912 | FALSE | FALSE | FALSE | 0.000051679855666043j | -2.19885218663701j | -10.994260933185j | 1.0000282045 | 0.0000000114+0.5457546681i | 8.436281-0.0582638605i | -0.3957 | 44.6043 | FALSE
| 6 | 0.11223 | -14181426.91835i | 0.00025+0.0000528861i | 0.0015-2.1487006957i | 0.0005833-10.7435052059i | 0.00105786947927395-1.79058406414518i | -89.9661 | 44.9661 | FALSE | 79.9863 | 18.5232 | -56.4782 | 1.0000294345-0.0001396449i | 0.00025575 | 1 | 0 | 0.0004079552+0.5584931883i | -5.0596 | 1.70250803-154.1432033607i | 43.759 | 9968.61117447-559.3773296975i | 43.7481 | 4.06791-153.9058458418i | 62.2713 | 24.96013041-1298.630985368i | -0.0080008 | -88.486 | -88.8989 | 8.4362205-0.0608011689i | 18.5232 | -0.41293 | 62.2713 | FALSE | FALSE | FALSE | FALSE | -14181426.91835i | 0.00025+0.0000528861i | 0.0015-2.1487006957i | 0.0005833-10.7435052059i | 79.9863 | 18.5232 | -56.4782 | 1.0000294345-0.0001396449i | 0.00025575 | 1 | 0 | 0.0004079552+0.5584931883i | -5.0596 | 1.27769406-105.6167728297i | 40.4753 | 9968.61117447-559.3773296975i | 40.4677 | 2.3887-105.505015671i | 58.9909 | 13.73677163-890.208811757i | -0.0080008 | -88.703 | -89.1159 | 8.4362205-0.0608011689i | 18.5232 | -0.41293 | 58.9909 | FALSE | FALSE | FALSE | 0.0000528860744633218j | -2.14870104823481j | -10.743505241174j | 1.0000295365 | 0.0000000114+0.5584934418i | 8.43627323-0.0596237759i | -0.40493 | 44.5951 | FALSE
| 7 | 0.11485 | -13857978.75369i | 0.00025+0.0000541204i | 0.0015-2.0996933898i | 0.0005833-10.4984687167i | 0.00105786948091823-1.74974464608717i | -89.9654 | 44.9654 | FALSE | 79.9857 | 18.5232 | -56.4782 | 1.0000308246-0.0001429055i | 0.00026782 | 1 | 0 | 0.0004272216+0.5715293228i | -4.8592 | 1.70250819-150.6273984557i | 43.5586 | 9967.13370313-572.3484735784i | 43.5478 | 3.96107-150.3970635351i | 62.071 | 24.05866992-1269.0276516485i | -0.0081876 | -88.4913 | -88.9139 | 8.43620988-0.0622202835i | 18.5232 | -0.42257 | 62.071 | FALSE | FALSE | FALSE | FALSE | -13857978.75369i | 0.00025+0.0000541204i | 0.0015-2.0996933898i | 0.0005833-10.4984687167i | 79.9857 | 18.5232 | -56.4782 | 1.0000308246-0.0001429055i | 0.00026782 | 1 | 0 | 0.0004272216+0.5715293228i | -4.8592 | 1.27769415-103.2077921907i | 40.2749 | 9967.13370313-572.3484735784i | 40.2673 | 2.33849-103.0991026049i | 58.7905 | 13.31313704-869.9111691362i | -0.0081876 | -88.7006 | -89.1232 | 8.43620988-0.0622202835i | 18.5232 | -0.42257 | 58.7905 | FALSE | FALSE | FALSE | 0.0000541204466632786j | -2.09969375055929j | -10.4984687527965j | 1.0000309314 | 0.0000000114+0.5715295944i | 8.4362651-0.0610154338i | -0.41439 | 44.5856 | FALSE
| 8 | 0.11753 | -13541907.75325i | 0.00025+0.0000553836i | 0.0015-2.0518038358i | 0.0005833-10.2590209883i | 0.00105786948265138-1.70983668803808i | -89.9646 | 44.9646 | FALSE | 79.985 | 18.5232 | -56.4782 | 1.0000322803-0.0001462422i | 0.00028047 | 1 | 0 | 0.000447398+0.5848697797i | -4.6588 | 1.70250835-147.1917786249i | 43.3583 | 9965.58692733-585.6163138891i | 43.3475 | 3.85904-146.9681986948i | 61.8706 | 23.19779287-1240.0986490357i | -0.0083788 | -88.4959 | -88.9283 | 8.43619875-0.0636725199i | 18.5232 | -0.43243 | 61.8706 | FALSE | FALSE | FALSE | FALSE | -13541907.75325i | 0.00025+0.0000553836i | 0.0015-2.0518038358i | 0.0005833-10.2590209883i | 79.985 | 18.5232 | -56.4782 | 1.0000322803-0.0001462422i | 0.00028047 | 1 | 0 | 0.000447398+0.5848697797i | -4.6588 | 1.27769425-100.853753246i | 40.0745 | 9965.58692733-585.6163138891i | 40.067 | 2.29055-100.7480266692i | 58.5902 | 12.90865431-850.0762218214i | -0.0083788 | -88.6976 | -89.13 | 8.43619875-0.0636725199i | 18.5232 | -0.43243 | 58.5902 | FALSE | FALSE | FALSE | 0.0000553836293723059j | -2.05180420503801j | -10.25902102519j | 1.0000323922 | 0.0000000114+0.5848700708i | 8.43625658-0.0624395752i | -0.42406 | 44.5759 | FALSE
| 9 | 0.12027 | -13233045.65961i | 0.00025+0.0000566763i | 0.0015-2.0050065403i | 0.0005833-10.0250345528i | 0.00105786948444838-1.67083894547424i | -89.9637 | 44.9637 | FALSE | 79.9843 | 18.5232 | -56.4782 | 1.0000338049-0.000149657i | 0.00029372 | 1 | 0 | 0.0004685274+0.598521666i | -4.4584 | 1.70250852-143.8345149484i | 43.1579 | 9963.96761929-599.1873451545i | 43.1471 | 3.76162-143.6174356888i | 61.6703 | 22.37581146-1211.8286605524i | -0.0085744 | -88.4997 | -88.9422 | 8.4361871-0.0651586531i | 18.5232 | -0.44253 | 61.6703 | FALSE | FALSE | FALSE | FALSE | -13233045.65961i | 0.00025+0.0000566763i | 0.0015-2.0050065403i | 0.0005833-10.0250345528i | 79.9843 | 18.5232 | -56.4782 | 1.0000338049-0.000149657i | 0.00029372 | 1 | 0 | 0.0004685274+0.598521666i | -4.4584 | 1.27769436-98.5534028452i | 39.8742 | 9963.96761929-599.1873451545i | 39.8666 | 2.24477-98.4505394136i | 58.3898 | 12.52239518-830.6934368931i | -0.0085744 | -88.6938 | -89.1364 | 8.4361871-0.0651586531i | 18.5232 | -0.44253 | 58.3898 | FALSE | FALSE | FALSE | 0.0000566762950337986j | -2.0050069181233j | -10.0250345906165j | 1.000033922 | 0.0000000114+0.5985219779i | 8.43624766-0.0638969583i | -0.43396 | 44.566 | FALSE
| 10 | 0.12308 | -12931228.05296i | 0.00025+0.0000579991i | 0.0015-1.9592765911i | 0.0005833-9.7963848499i | 0.00105786948633398-1.63273065824976i | -89.9629 | 44.9629 | FALSE | 79.9836 | 18.5232 | -56.4782 | 1.0000354013-0.0001531515i | 0.00030759 | 1 | 0 | 0.0004906547+0.6124922548i | -4.258 | 1.7025087-140.5538202188i | 42.9575 | 9962.27240314-613.0681830426i | 42.9468 | 3.66858-140.3429998147i | 61.47 | 21.59078536-1184.2027113538i | -0.0087746 | -88.5026 | -88.9555 | 8.4361749-0.0666794722i | 18.5232 | -0.45286 | 61.47 | FALSE | FALSE | FALSE | FALSE | -12931228.05296i | 0.00025+0.0000579991i | 0.0015-1.9592765911i | 0.0005833-9.7963848499i | 79.9836 | 18.5232 | -56.4782 | 1.0000354013-0.0001531515i | 0.00030759 | 1 | 0 | 0.0004906547+0.6124922548i | -4.258 | 1.27769446-96.3055164183i | 39.6738 | 9962.27240314-613.0681830426i | 39.6663 | 2.20105-96.2054207067i | 58.1894 | 12.15351609-811.7525202266i | -0.0087746 | -88.6894 | -89.1422 | 8.4361749-0.0666794722i | 18.5232 | -0.45286 | 58.1894 | FALSE | FALSE | FALSE | 0.0000579991317861235j | -1.9592769777211j | -9.79638488860549j | 1.000035524 | 0.0000000114+0.6124925891i | 8.43623832-0.0653883592i | -0.44408 | 44.5559 | FALSE
| 11 | 0.12595 | -12636294.26353i | 0.00025+0.0000593528i | 0.0015-1.9145896442i | 0.0005833-9.5729501601i | 0.00105786948832843-1.59549153971324i | -89.962 | 44.962 | FALSE | 79.9828 | 18.5232 | -56.4782 | 1.0000370732-0.0001567277i | 0.00032211 | 1 | 0 | 0.0005138271+0.6267889893i | -4.0576 | 1.70250889-137.3479479889i | 42.7571 | 9960.4977483-627.2655650607i | 42.7464 | 3.57974-137.1431563971i | 61.2696 | 20.84119565-1157.2061677668i | -0.0089795 | -88.5048 | -88.9682 | 8.43616212-0.068235788i | 18.5232 | -0.46343 | 61.2696 | FALSE | FALSE | FALSE | FALSE | -12636294.26353i | 0.00025+0.0000593528i | 0.0015-1.9145896442i | 0.0005833-9.5729501601i | 79.9828 | 18.5232 | -56.4782 | 1.0000370732-0.0001567277i | 0.00032211 | 1 | 0 | 0.0005138271+0.6267889893i | -4.0576 | 1.27769458-94.1088973243i | 39.4734 | 9960.4977483-627.2655650607i | 39.4659 | 2.15931-94.0114780992i | 57.9891 | 11.80134194-793.2434128605i | -0.0089795 | -88.6842 | -89.1477 | 8.43616212-0.068235788i | 18.5232 | -0.46343 | 57.9891 | FALSE | FALSE | FALSE | 0.0000593528438289425j | -1.91459003992915j | -9.57295019964575j | 1.0000372017 | 0.0000000114+0.6267893476i | 8.43622854-0.066914572i | -0.45445 | 44.5456 | FALSE
| 12 | 0.12889 | -12348087.28611i | 0.00025+0.0000607382i | 0.0015-1.8709219112i | 0.0005833-9.3546115399i | 0.00105786949038515-1.55910176615774i | -89.9611 | 44.9611 | FALSE | 79.982 | 18.5232 | -56.4782 | 1.0000388241-0.0001603876i | 0.00033733 | 1 | 0 | 0.000538094+0.6414194869i | -3.8572 | 1.70250908-134.2151916432i | 42.5567 | 9958.63996268-641.7863511201i | 42.5461 | 3.49491-134.0162099061i | 61.0693 | 20.12543911-1130.8247247748i | -0.0091892 | -88.5062 | -88.9804 | 8.43614874-0.0698284297i | 18.5232 | -0.47424 | 61.0693 | FALSE | FALSE | FALSE | FALSE | -12348087.28611i | 0.00025+0.0000607382i | 0.0015-1.8709219112i | 0.0005833-9.3546115399i | 79.982 | 18.5232 | -56.4782 | 1.0000388241-0.0001603876i | 0.00033733 | 1 | 0 | 0.000538094+0.6414194869i | -3.8572 | 1.2776947-91.9623762138i | 39.273 | 9958.63996268-641.7863511201i | 39.2656 | 2.11944-91.8675462044i | 57.7887 | 11.4649446-775.156281572i | -0.0091892 | -88.6784 | -89.1526 | 8.43614874-0.0698284297i | 18.5232 | -0.47424 | 57.7887 | FALSE | FALSE | FALSE | 0.0000607381517980873j | -1.87092231607782j | -9.3546115803891j | 1.0000389587 | 0.0000000114+0.6414198709i | 8.4362183-0.0684764095i | -0.46506 | 44.5349 | FALSE
| 13 | 0.1319 | -12066453.69644i | 0.00025+0.0000621558i | 0.0015-1.8282501457i | 0.0005833-9.1412527589i | 0.00105786949256154-1.52354196562916i | -89.9602 | 44.9602 | FALSE | 79.9812 | 18.5232 | -56.4782 | 1.0000406577-0.0001641329i | 0.00035326 | 1 | 0 | 0.0005635072+0.6563915429i | -3.6567 | 1.70250929-131.1538834881i | 42.3564 | 9956.69518552-656.6375239571i | 42.3458 | 3.4139-130.96050309i | 60.8689 | 19.4419129-1105.0443997715i | -0.0094037 | -88.5067 | -88.9921 | 8.43613473-0.071458243i | 18.5232 | -0.48531 | 60.8689 | FALSE | FALSE | FALSE | FALSE | -12066453.69644i | 0.00025+0.0000621558i | 0.0015-1.8282501457i | 0.0005833-9.1412527589i | 79.9812 | 18.5232 | -56.4782 | 1.0000406577-0.0001641329i | 0.00035326 | 1 | 0 | 0.0005635072+0.6563915429i | -3.6567 | 1.27769482-89.8648104065i | 39.0727 | 9956.69518552-656.6375239571i | 39.0652 | 2.08138-89.772486088i | 57.5884 | 11.14381798-757.4815195117i | -0.0094037 | -88.6718 | -89.1571 | 8.43613473-0.071458243i | 18.5232 | -0.48531 | 57.5884 | FALSE | FALSE | FALSE | 0.0000621557931491827j | -1.82825056006639j | -9.14125280033193j | 1.0000407986 | 0.0000000114+0.6563919544i | 8.43620757-0.0700747033i | -0.47591 | 44.5241 | FALSE
| 14 | 0.13498 | -11791243.56952i | 0.00025+0.0000636065i | 0.0015-1.7865516319i | 0.0005833-8.9327602375i | 0.00105786949484142-1.48879320827895i | -89.9593 | 44.9593 | FALSE | 79.9803 | 18.5232 | -56.4782 | 1.0000425778-0.0001679658i | 0.00036994 | 1 | 0 | 0.0005901206+0.6717131352i | -3.4563 | 1.7025095-128.1623938654i | 42.156 | 9954.65937994-671.8261893974i | 42.1454 | 3.33654-127.9744161312i | 60.6686 | 18.78918243-1079.8515267597i | -0.0096233 | -88.5065 | -89.0032 | 8.43612006-0.0731260971i | 18.5232 | -0.49664 | 60.6686 | FALSE | FALSE | FALSE | FALSE | -11791243.56952i | 0.00025+0.0000636065i | 0.0015-1.7865516319i | 0.0005833-8.9327602375i | 79.9803 | 18.5232 | -56.4782 | 1.0000425778-0.0001679658i | 0.00036994 | 1 | 0 | 0.0005901206+0.6717131352i | -3.4563 | 1.27769495-87.8150832829i | 38.8723 | 9954.65937994-671.8261893974i | 38.8648 | 2.04503-87.7251846736i | 57.388 | 10.83711822-740.2097349258i | -0.0096233 | -88.6646 | -89.1612 | 8.43612006-0.0731260971i | 18.5232 | -0.49664 | 57.388 | FALSE | FALSE | FALSE | 0.0000636065225502243j | -1.78655205598821j | -8.93276027994105j | 1.0000427254 | 0.0000000114+0.6717135761i | 8.43619633-0.0717103044i | -0.48702 | 44.513 | FALSE
| 15 | 0.13813 | -11522310.39985i | 0.00025+0.0000650911i | 0.0015-1.7458041721i | 0.0005833-8.7290229868i | 0.00105786949721405-1.45483699601417i | -89.9583 | 44.9583 | FALSE | 79.9793 | 18.5232 | -56.4782 | 1.0000445886-0.0001718883i | 0.00038741 | 1 | 0 | 0.0006179911+0.6873924279i | -3.2559 | 1.70250973-125.2391302836i | 41.9556 | 9952.52832528-687.3595764484i | 41.9451 | 3.26267-125.0563658138i | 60.4683 | 18.16589772-1055.2327489962i | -0.009848 | -88.5055 | -89.0137 | 8.43610469-0.0748328796i | 18.5232 | -0.50823 | 60.4683 | FALSE | FALSE | FALSE | FALSE | -11522310.39985i | 0.00025+0.0000650911i | 0.0015-1.7458041721i | 0.0005833-8.7290229868i | 79.9793 | 18.5232 | -56.4782 | 1.0000445886-0.0001718883i | 0.00038741 | 1 | 0 | 0.0006179911+0.6873924279i | -3.2559 | 1.27769509-85.8121036903i | 38.6719 | 9952.52832528-687.3595764484i | 38.6645 | 2.01032-85.7245541614i | 57.1877 | 10.54425474-723.33175134i | -0.009848 | -88.6566 | -89.1648 | 8.43610469-0.0748328796i | 18.5232 | -0.50823 | 57.1877 | FALSE | FALSE | FALSE | 0.0000650911122833188j | -1.74580460603814j | -8.72902303019069j | 1.0000447432 | 0.0000000114+0.6873929005i | 8.43618457-0.0733840838i | -0.49839 | 44.5016 | FALSE
| 16 | 0.14135 | -11259511.02339i | 0.00025+0.0000666104i | 0.0015-1.7059860746i | 0.0005833-8.5299325491i | 0.00105786949971255-1.42165525244195i | -89.9574 | 44.9574 | FALSE | 79.9784 | 18.5232 | -56.4782 | 1.0000466945-0.0001759026i | 0.00040571 | 1 | 0 | 0.0006471781+0.7034377766i | -3.0555 | 1.70250997-122.382536571i | 41.7552 | 9950.297609-703.2450372034i | 41.7447 | 3.19213-122.2048047136i | 60.2679 | 17.57070868-1031.1750112151i | -0.010078 | -88.5037 | -89.0238 | 8.4360886-0.0765794997i | 18.5232 | -0.52009 | 60.2679 | FALSE | FALSE | FALSE | FALSE | -11259511.02339i | 0.00025+0.0000666104i | 0.0015-1.7059860746i | 0.0005833-8.5299325491i | 79.9784 | 18.5232 | -56.4782 | 1.0000466945-0.0001759026i | 0.00040571 | 1 | 0 | 0.0006471781+0.7034377766i | -3.0555 | 1.27769523-83.8548053613i | 38.4716 | 9950.297609-703.2450372034i | 38.4641 | 1.97717-83.7695314587i | 56.9873 | 10.26455248-706.8385997725i | -0.010078 | -88.6479 | -89.168 | 8.4360886-0.0765794997i | 18.5232 | -0.52009 | 56.9873 | FALSE | FALSE | FALSE | 0.0000666103526558014j | -1.7059865186957j | -8.52993259347852j | 1.0000468563 | 0.0000000114+0.703438283i | 8.43617225-0.0750969329i | -0.51002 | 44.49 | FALSE
| 17 | 0.14465 | -11002705.54137i | 0.00025+0.0000681651i | 0.0015-1.6670761427i | 0.0005833-8.3353829404i | 0.00105786950232295-1.38923031363327i | -89.9564 | 44.9564 | FALSE | 79.9773 | 18.5232 | -56.4782 | 1.0000488997-0.0001800106i | 0.00042487 | 1 | 0 | 0.0006777436+0.719857732i | -2.8551 | 1.70251021-119.591092047i | 41.5549 | 9947.96261838-719.4900465416i | 41.5444 | 3.12476-119.4182204024i | 60.0676 | 17.00226556-1007.6655524548i | -0.010313 | -88.5011 | -89.0333 | 8.43607174-0.0783668853i | 18.5232 | -0.53223 | 60.0676 | FALSE | FALSE | FALSE | FALSE | -11002705.54137i | 0.00025+0.0000681651i | 0.0015-1.6670761427i | 0.0005833-8.3353829404i | 79.9773 | 18.5232 | -56.4782 | 1.0000488997-0.0001800106i | 0.00042487 | 1 | 0 | 0.0006777436+0.719857732i | -2.8551 | 1.27769539-81.9421463467i | 38.2712 | 9947.96261838-719.4900465416i | 38.2638 | 1.94552-81.8590776224i | 56.787 | 9.99750535-690.7215159881i | -0.010313 | -88.6385 | -89.1708 | 8.43607174-0.0783668853i | 18.5232 | -0.53223 | 56.787 | FALSE | FALSE | FALSE | 0.0000681650524209477j | -1.66707659717785j | -8.33538298588928j | 1.0000490692 | 0.0000000114+0.7198582747i | 8.43615934-0.0768497638i | -0.52193 | 44.4781 | FALSE
| 18 | 0.14803 | -10751757.24582i | 0.00025+0.000069756i | 0.0015-1.6290536631i | 0.0005833-8.1452705943i | 0.00105786950505328-1.35754491850921i | -89.9554 | 44.9554 | FALSE | 79.9763 | 18.5232 | -56.4782 | 1.0000512091-0.0001842148i | 0.00044493 | 1 | 0 | 0.0007097529+0.736661045i | -2.6546 | 1.70251047-116.8633107123i | 41.3545 | 9945.51853184-736.102201605i | 41.344 | 3.06044-116.6951346682i | 59.8672 | 16.4595555-984.6919035784i | -0.010554 | -88.4977 | -89.0424 | 8.43605409-0.0801959904i | 18.5232 | -0.54466 | 59.8672 | FALSE | FALSE | FALSE | FALSE | -10751757.24582i | 0.00025+0.000069756i | 0.0015-1.6290536631i | 0.0005833-8.1452705943i | 79.9763 | 18.5232 | -56.4782 | 1.0000512091-0.0001842148i | 0.00044493 | 1 | 0 | 0.0007097529+0.736661045i | -2.6546 | 1.27769554-80.0731084604i | 38.0708 | 9945.51853184-736.102201605i | 38.0634 | 1.9153-79.9921773162i | 56.5866 | 9.74252252-674.9719343126i | -0.010554 | -88.6284 | -89.1731 | 8.43605409-0.0801959904i | 18.5232 | -0.54466 | 56.5866 | FALSE | FALSE | FALSE | 0.0000697560392085069j | -1.62905412815505j | -8.14527064077525j | 1.0000513866 | 0.0000000114+0.7366616266i | 8.43614583-0.0786435098i | -0.53411 | 44.4659 | FALSE
| 19 | 0.15148 | -10506532.54678i | 0.00025+0.0000713842i | 0.0015-1.5918983948i | 0.0005833-7.959494306i | 0.00105786950791604-1.32658219957697i | -89.9543 | 44.9543 | FALSE | 79.9752 | 18.5232 | -56.4782 | 1.0000536276-0.0001885172i | 0.00046595 | 1 | 0 | 0.0007432742+0.7538566714i | -2.4542 | 1.70251074-114.1977404582i | 41.1541 | 9942.96030989-753.0892210343i | 41.1437 | 2.99902-114.034102755i | 59.6669 | 15.94131312-962.241874696i | -0.010801 | -88.4935 | -89.0509 | 8.43603561-0.0820677865i | 18.5232 | -0.55737 | 59.6669 | FALSE | FALSE | FALSE | FALSE | -10506532.54678i | 0.00025+0.0000713842i | 0.0015-1.5918983948i | 0.0005833-7.959494306i | 79.9752 | 18.5232 | -56.4782 | 1.0000536276-0.0001885172i | 0.00046595 | 1 | 0 | 0.0007432742+0.7538566714i | -2.4542 | 1.27769571-78.2466967379i | 37.8705 | 9942.96030989-753.0892210343i | 37.8631 | 1.88644-78.167838276i | 56.3863 | 9.49901356-659.581483323i | -0.010801 | -88.6175 | -89.1749 | 8.43603561-0.0820677865i | 18.5232 | -0.55737 | 56.3863 | FALSE | FALSE | FALSE | 0.0000713841599652818j | -1.5918988707247j | -7.95949435362351j | 1.0000538135 | 0.0000000114+0.7538572947i | 8.43613168-0.0804791263i | -0.54657 | 44.4534 | FALSE
| 20 | 0.15502 | -10266900.9012i | 0.00025+0.0000730503i | 0.0015-1.5555905586i | 0.0005833-7.7779551795i | 0.00105786951091641-1.29632567417158i | -89.9532 | 44.9532 | FALSE | 79.974 | 18.5232 | -56.4782 | 1.0000561603-0.0001929203i | 0.00048795 | 1 | 0 | 0.0007783788+0.7714537765i | -2.2538 | 1.70251103-111.5929622938i | 40.9537 | 9940.28268581-770.4589439412i | 40.9434 | 2.94036-111.4337126161i | 59.4665 | 15.44635699-940.3035521296i | -0.011053 | -88.4885 | -89.0589 | 8.43601626-0.0839832717i | 18.5232 | -0.57038 | 59.4665 | FALSE | FALSE | FALSE | FALSE | -10266900.9012i | 0.00025+0.0000730503i | 0.0015-1.5555905586i | 0.0005833-7.7779551795i | 79.974 | 18.5232 | -56.4782 | 1.0000561603-0.0001929203i | 0.00048795 | 1 | 0 | 0.0007783788+0.7714537765i | -2.2538 | 1.27769588-76.461938906i | 37.6701 | 9940.28268581-770.4589439412i | 37.6627 | 1.85888-76.3850907912i | 56.1859 | 9.26647206-644.5419824416i | -0.011053 | -88.6059 | -89.1763 | 8.43601626-0.0839832717i | 18.5232 | -0.57038 | 56.1859 | FALSE | FALSE | FALSE | 0.0000730502814059934j | -1.55559104563614j | -7.7779552281807j | 1.000056355 | 0.0000000114+0.7714544445i | 8.43611686-0.0823575909i | -0.55933 | 44.4407 | FALSE
| 21 | 0.15864 | -10032734.74342i | 0.00025+0.0000747553i | 0.0015-1.5201108264i | 0.0005833-7.600556574i | 0.00105786951404707-1.26675923553642i | -89.9522 | 44.9522 | FALSE | 79.9728 | 18.5232 | -56.4782 | 1.0000588127-0.0001974264i | 0.00051099 | 1 | 0 | 0.0008151417+0.7894617401i | -2.0534 | 1.70251133-109.0475895897i | 40.7534 | 9937.48015591-788.2193285971i | 40.743 | 2.88435-108.8925841839i | 59.2662 | 14.97375899-918.8652941865i | -0.011311 | -88.4827 | -89.0664 | 8.43599599-0.0859434653i | 18.5232 | -0.58369 | 59.2662 | FALSE | FALSE | FALSE | FALSE | -10032734.74342i | 0.00025+0.0000747553i | 0.0015-1.5201108264i | 0.0005833-7.600556574i | 79.9728 | 18.5232 | -56.4782 | 1.0000588127-0.0001974264i | 0.00051099 | 1 | 0 | 0.0008151417+0.7894617401i | -2.0534 | 1.27769606-74.7178848657i | 37.4698 | 9937.48015591-788.2193285971i | 37.4624 | 1.83256-74.6429871938i | 55.9856 | 9.04439182-629.8454369559i | -0.011311 | -88.5936 | -89.1773 | 8.43599599-0.0859434653i | 18.5232 | -0.58369 | 55.9856 | FALSE | FALSE | FALSE | 0.0000747552904746684j | -1.5201113247613j | -7.60055662380648j | 1.0000590165 | 0.0000000114+0.789462456i | 8.43610134-0.0842799038i | -0.57239 | 44.4276 | FALSE
| 22 | 0.16234 | -9803909.41732i | 0.00025+0.0000765001i | 0.0015-1.4854403108i | 0.0005833-7.427204053i | 0.0010578695173342-1.23786714418716i | -89.951 | 44.951 | FALSE | 79.9715 | 18.5232 | -56.4782 | 1.0000615903-0.0002020378i | 0.00053513 | 1 | 0 | 0.0008536411+0.8078901617i | -1.8529 | 1.70251164-106.560267341i | 40.553 | 9934.54696949-806.3784508145i | 40.5427 | 2.83086-106.4093686564i | 59.0658 | 14.52242234-897.9157206295i | -0.011575 | -88.4761 | -89.0734 | 8.43597476-0.0879494098i | 18.5232 | -0.59732 | 59.0658 | FALSE | FALSE | FALSE | FALSE | -9803909.41732i | 0.00025+0.0000765001i | 0.0015-1.4854403108i | 0.0005833-7.427204053i | 79.9715 | 18.5232 | -56.4782 | 1.0000615903-0.0002020378i | 0.00053513 | 1 | 0 | 0.0008536411+0.8078901617i | -1.8529 | 1.27769625-73.0136061864i | 37.2694 | 9934.54696949-806.3784508145i | 37.2621 | 1.80743-72.9406013617i | 55.7852 | 8.83235102-615.4840344343i | -0.011575 | -88.5805 | -89.1778 | 8.43597476-0.0879494098i | 18.5232 | -0.59732 | 55.7852 | FALSE | FALSE | FALSE | 0.0000765000948167948j | -1.48544082080557j | -7.42720410402786j | 1.0000618037 | 0.0000000114+0.8078909289i | 8.43608509-0.0862470888i | -0.58575 | 44.4143 | FALSE
| 23 | 0.16613 | -9580303.10987i | 0.00025+0.0000782856i | 0.0015-1.4515605553i | 0.0005833-7.2578053341i | 0.00105786952078847-1.20963401971172i | -89.9499 | 44.9499 | FALSE | 79.9701 | 18.5232 | -56.4782 | 1.000064499-0.0002067572i | 0.0005604 | 1 | 0 | 0.0008939591+0.8267488654i | -1.6525 | 1.70251196-104.1296714451i | 40.3527 | 9931.47711833-824.9445019948i | 40.3423 | 2.77979-103.9827477966i | 58.8655 | 14.09150304-877.4437113989i | -0.011846 | -88.4687 | -89.0799 | 8.43595253-0.0900021748i | 18.5232 | -0.61126 | 58.8655 | FALSE | FALSE | FALSE | FALSE | -9580303.10987i | 0.00025+0.0000782856i | 0.0015-1.4515605553i | 0.0005833-7.2578053341i | 79.9701 | 18.5232 | -56.4782 | 1.000064499-0.0002067572i | 0.0005604 | 1 | 0 | 0.0008939591+0.8267488654i | -1.6525 | 1.27769645-71.3481956113i | 37.0691 | 9931.47711833-824.9445019948i | 37.0617 | 1.78343-71.277028231i | 55.5849 | 8.62984327-601.4501391479i | -0.011846 | -88.5667 | -89.178 | 8.43595253-0.0900021748i | 18.5232 | -0.61126 | 55.5849 | FALSE | FALSE | FALSE | 0.0000782856232624993j | -1.45156107725335j | -7.25780538626676j | 1.0000647226 | 0.0000000114+0.8267496876i | 8.43606807-0.0882601937i | -0.59942 | 44.4006 | FALSE
| 24 | 0.17 | -9361796.78638i | 0.00025+0.0000801128i | 0.0015-1.4184535245i | 0.0005833-7.0922702393i | 0.0010578695243715-1.18204483258417i | -89.9487 | 44.9487 | FALSE | 79.9687 | 18.5232 | -56.4782 | 1.0000675452-0.000211587i | 0.00058686 | 1 | 0 | 0.0009361817+0.8460479055i | -1.4521 | 1.70251231-101.7545079973i | 40.1523 | 9928.26432594-843.9257868184i | 40.142 | 2.73102-101.6114332492i | 58.6652 | 13.67998869-857.4383965712i | -0.012122 | -88.4604 | -89.086 | 8.43592925-0.0921028521i | 18.5232 | -0.62553 | 58.6652 | FALSE | FALSE | FALSE | FALSE | -9361796.78638i | 0.00025+0.0000801128i | 0.0015-1.4184535245i | 0.0005833-7.0922702393i | 79.9687 | 18.5232 | -56.4782 | 1.0000675452-0.000211587i | 0.00058686 | 1 | 0 | 0.0009361817+0.8460479055i | -1.4521 | 1.27769666-69.720766575i | 36.8687 | 9928.26432594-843.9257868184i | 36.8614 | 1.76052-69.6513833203i | 55.3845 | 8.4365311-587.7362907396i | -0.012122 | -88.5521 | -89.1776 | 8.43592925-0.0921028521i | 18.5232 | -0.62553 | 55.3845 | FALSE | FALSE | FALSE | 0.0000801128263210008j | -1.41845405854287j | -7.09227029271434j | 1.0000677794 | 0.0000000114+0.8460487867i | 8.43605025-0.0903202906i | -0.61341 | 44.3866 | FALSE
| 25 | 0.17397 | -9148274.12707i | 0.00025+0.0000819827i | 0.0015-1.3861015939i | 0.0005833-6.9305106477i | 0.001057869528161-1.15508489576753i | -89.9475 | 44.9475 | FALSE | 79.9673 | 18.5232 | -56.4782 | 1.0000707353-0.0002165298i | 0.00061458 | 1 | 0 | 0.0009803987+0.865797572i | -1.2517 | 1.70251266-99.4335126015i | 39.9519 | 9924.90203628-863.330720547i | 39.9416 | 2.68445-99.2941658719i | 58.4648 | 13.28703549-837.8891538052i | -0.012405 | -88.4514 | -89.0915 | 8.43590487-0.0942525601i | 18.5232 | -0.64013 | 58.4648 | FALSE | FALSE | FALSE | FALSE | -9148274.12707i | 0.00025+0.0000819827i | 0.0015-1.3861015939i | 0.0005833-6.9305106477i | 79.9673 | 18.5232 | -56.4782 | 1.0000707353-0.0002165298i | 0.00061458 | 1 | 0 | 0.0009803987+0.865797572i | -1.2517 | 1.27769687-68.1304527308i | 36.6684 | 9924.90203628-863.330720547i | 36.661 | 1.73864-68.062802265i | 55.1842 | 8.25190828-574.3351964184i | -0.012405 | -88.5367 | -89.1768 | 8.43590487-0.0942525601i | 18.5232 | -0.64013 | 55.1842 | FALSE | FALSE | FALSE | 0.000081982676686605j | -1.38610214046513j | -6.93051070232563j | 1.0000709805 | 0.0000000114+0.8657985162i | 8.43603158-0.0924284767i | -0.62773 | 44.3723 | FALSE
| 26 | 0.17803 | -8939621.46516i | 0.00025+0.0000838962i | 0.0015-1.3544875415i | 0.0005833-6.772440448i | 0.00105786953210462-1.12873985756094i | -89.9463 | 44.9463 | FALSE | 79.9657 | 18.5232 | -56.4782 | 1.0000740761-0.0002215882i | 0.00064361 | 1 | 0 | 0.0010267046+0.8860083953i | -1.0512 | 1.70251304-97.165449698i | 39.7516 | 9921.38340218-883.1678259092i | 39.7413 | 2.63998-97.0297150788i | 58.2645 | 12.91179971-818.78560139i | -0.012695 | -88.4415 | -89.0966 | 8.43587934-0.0964524426i | 18.5232 | -0.65507 | 58.2645 | FALSE | FALSE | FALSE | FALSE | -8939621.46516i | 0.00025+0.0000838962i | 0.0015-1.3544875415i | 0.0005833-6.772440448i | 79.9657 | 18.5232 | -56.4782 | 1.0000740761-0.0002215882i | 0.00064361 | 1 | 0 | 0.0010267046+0.8860083953i | -1.0512 | 1.2776971-66.5764074902i | 36.468 | 9921.38340218-883.1678259092i | 36.4607 | 1.71774-66.5104403615i | 54.9839 | 8.07555294-561.2397300075i | -0.012695 | -88.5206 | -89.1756 | 8.43587934-0.0964524426i | 18.5232 | -0.65507 | 54.9839 | FALSE | FALSE | FALSE | 0.000083896169756509j | -1.35448810078183j | -6.77244050390914j | 1.0000743328 | 0.0000000114+0.8860094073i | 8.43601204-0.0945858749i | -0.64238 | 44.3576 | FALSE
| 27 | 0.18219 | -8735727.72638i | 0.00025+0.0000858543i | 0.0015-1.3235945377i | 0.0005833-6.6179754931i | 0.00105786953625097-1.10299569332474i | -89.945 | 44.945 | FALSE | 79.9641 | 18.5232 | -56.4782 | 1.0000775745-0.0002267651i | 0.000674 | 1 | 0 | 0.0010751978+0.9066911532i | -0.85081 | 1.70251343-94.9491119047i | 39.5512 | 9917.70127334-903.4457295379i | 39.541 | 2.59751-94.8168782011i | 58.0641 | 12.55343741-800.1175925753i | -0.012992 | -88.4308 | -89.1011 | 8.4358526-0.0987036724i | 18.5232 | -0.67036 | 58.0641 | FALSE | FALSE | FALSE | FALSE | -8735727.72638i | 0.00025+0.0000858543i | 0.0015-1.3235945377i | 0.0005833-6.6179754931i | 79.9641 | 18.5232 | -56.4782 | 1.0000775745-0.0002267651i | 0.000674 | 1 | 0 | 0.0010751978+0.9066911532i | -0.85081 | 1.27769734-65.057803572i | 36.2677 | 9917.70127334-903.4457295379i | 36.2604 | 1.69779-64.9934721237i | 54.7835 | 7.90721181-548.4429291131i | -0.012992 | -88.5036 | -89.174 | 8.4358526-0.0987036724i | 18.5232 | -0.67036 | 54.7835 | FALSE | FALSE | FALSE | 0.0000858543241606917j | -1.32359511005727j | -6.61797555028637j | 1.0000778434 | 0.0000000114+0.9066922377i | 8.43599157-0.0967936342i | -0.65738 | 44.3426 | FALSE
| 28 | 0.18644 | -8536484.36982i | 0.00025+0.0000878582i | 0.0015-1.293406137i | 0.0005833-6.4670335549i | 0.00105786954057863-1.07783869846095i | -89.9438 | 44.9438 | FALSE | 79.9624 | 18.5232 | -56.4782 | 1.0000812383-0.0002320631i | 0.00070583 | 1 | 0 | 0.001125982+0.9278568756i | -0.65037 | 1.70251384-92.7833193753i | 39.3509 | 9913.84818387-924.1731579252i | 39.3406 | 2.55696-92.6544798595i | 57.8638 | 12.21127369-781.8752128789i | -0.013295 | -88.4192 | -89.1052 | 8.4358246-0.1010074462i | 18.5232 | -0.68601 | 57.8638 | FALSE | FALSE | FALSE | FALSE | -8536484.36982i | 0.00025+0.0000878582i | 0.0015-1.293406137i | 0.0005833-6.4670335549i | 79.9624 | 18.5232 | -56.4782 | 1.0000812383-0.0002320631i | 0.00070583 | 1 | 0 | 0.001125982+0.9278568756i | -0.65037 | 1.27769759-63.5738325616i | 36.0673 | 9913.84818387-924.1731579252i | 36.06 | 1.67874-63.5110908462i | 54.5832 | 7.7464631-535.9379880341i | -0.013295 | -88.4859 | -89.1719 | 8.4358246-0.1010074462i | 18.5232 | -0.68601 | 54.5832 | FALSE | FALSE | FALSE | 0.0000878581823041721j | -1.29340672269938j | -6.46703361349688j | 1.0000815199 | 0.0000000114+0.9278580379i | 8.43597013-0.0990529305i | -0.67272 | 44.3273 | FALSE
| 29 | 0.19079 | -8341785.33015i | 0.00025+0.0000899088i | 0.0015-1.2639062688i | 0.0005833-6.3195342811i | 0.00105786954512952-1.05325548082443i | -89.9425 | 44.9425 | FALSE | 79.9607 | 18.5232 | -56.4782 | 1.0000850751-0.0002374852i | 0.00073917 | 1 | 0 | 0.0011791652+0.9495168513i | -0.44994 | 1.70251427-90.6669191704i | 39.1505 | 9909.81633954-945.3589328596i | 39.1403 | 2.51823-90.541371351i | 57.6635 | 11.88446464-764.0487700998i | -0.013606 | -88.4068 | -89.1089 | 8.43579528-0.1033649919i | 18.5232 | -0.70202 | 57.6635 | FALSE | FALSE | FALSE | FALSE | -8341785.33015i | 0.00025+0.0000899088i | 0.0015-1.2639062688i | 0.0005833-6.3195342811i | 79.9607 | 18.5232 | -56.4782 | 1.0000850751-0.0002374852i | 0.00073917 | 1 | 0 | 0.0011791652+0.9495168513i | -0.44994 | 1.27769785-62.123704481i | 35.867 | 9909.81633954-945.3589328596i | 35.8597 | 1.66054-62.0625081797i | 54.3829 | 7.59288484-523.7182554003i | -0.013606 | -88.4674 | -89.1694 | 8.43579528-0.1033649919i | 18.5232 | -0.70202 | 54.3829 | FALSE | FALSE | FALSE | 0.0000899088109219233j | -1.263906868205j | -6.31953434102501j | 1.00008537 | 0.0000000114+0.9495180968i | 8.43594768-0.1013649674i | -0.68842 | 44.3116 | FALSE
| 30 | 0.19525 | -8151526.96119i | 0.00025+0.0000920073i | 0.0015-1.2350792292i | 0.0005833-6.1753991517i | 0.00105786954988686-1.02923295382009i | -89.9411 | 44.9411 | FALSE | 79.9588 | 18.5232 | -56.4782 | 1.0000890932-0.0002430343i | 0.00077408 | 1 | 0 | 0.0012348608+0.9716826333i | -0.2495 | 1.70251472-88.5987846444i | 38.9502 | 9905.59760447-967.011966308i | 38.94 | 2.48125-88.4764300492i | 57.4631 | 11.5724196-746.6287949756i | -0.013924 | -88.3936 | -89.112 | 8.43576458-0.1057775642i | 18.5232 | -0.7184 | 57.4631 | FALSE | FALSE | FALSE | FALSE | -8151526.96119i | 0.00025+0.0000920073i | 0.0015-1.2350792292i | 0.0005833-6.1753991517i | 79.9588 | 18.5232 | -56.4782 | 1.0000890932-0.0002430343i | 0.00077408 | 1 | 0 | 0.0012348608+0.9716826333i | -0.2495 | 1.27769813-60.7066473684i | 35.6666 | 9905.59760447-967.011966308i | 35.6594 | 1.64317-60.6469537152i | 54.1825 | 7.44630824-511.7772342956i | -0.013924 | -88.448 | -89.1664 | 8.43576458-0.1057775642i | 18.5232 | -0.7184 | 54.1825 | FALSE | FALSE | FALSE | 0.000092007301646739j | -1.23507984260498j | -6.17539921302492j | 1.000089402 | 0.0000000114+0.9716839681i | 8.43592417-0.1037309764i | -0.70449 | 44.2955 | FALSE
| 31 | 0.1998 | -7965607.98069i | 0.00025+0.0000941548i | 0.0015-1.2069096724i | 0.0005833-6.0345514378i | 0.00105786955486355-1.00575832928621i | -89.9397 | 44.9397 | FALSE | 79.9569 | 18.5232 | -56.4782 | 1.000093301-0.0002487133i | 0.00081063 | 1 | 0 | 0.0012931877+0.9943660459i | -0.049067 | 1.7025152-86.5778148455i | 38.7498 | 9901.18348751-989.1412547024i | 38.7396 | 2.44594-86.4585588177i | 57.2628 | 11.27446356-729.6060317617i | -0.014249 | -88.3795 | -89.1147 | 8.43573242-0.1082464468i | 18.5232 | -0.73517 | 57.2628 | FALSE | FALSE | FALSE | FALSE | -7965607.98069i | 0.00025+0.0000941548i | 0.0015-1.2069096724i | 0.0005833-6.0345514378i | 79.9569 | 18.5232 | -56.4782 | 1.000093301-0.0002487133i | 0.00081063 | 1 | 0 | 0.0012931877+0.9943660459i | -0.049067 | 1.27769841-59.3219068666i | 35.4663 | 9901.18348751-989.1412547024i | 35.459 | 1.62658-59.2636745769i | 53.9822 | 7.30631144-500.1085723543i | -0.014249 | -88.4278 | -89.163 | 8.43573242-0.1082464468i | 18.5232 | -0.73517 | 53.9822 | FALSE | FALSE | FALSE | 0.0000941547715903541j | -1.20691030010427j | -6.03455150052137j | 1.0000936244 | 0.0000000114+0.9943674764i | 8.43589955-0.1061522178i | -0.72094 | 44.2791 | FALSE
| 32 | 0.20447 | -7783929.41642i | 0.00025+0.0000963524i | 0.0015-1.1793826026i | 0.0005833-5.8969161603i | 0.00105786956006237-0.98281911072224i | -89.9383 | 44.9383 | FALSE | 79.9548 | 18.5232 | -56.4782 | 1.0000977076-0.0002545253i | 0.00084892 | 1 | 0 | 0.0013542701+1.0175791904i | 0.15137 | 1.70251569-84.6029339293i | 38.5495 | 9896.56512816-1011.755872589i | 38.5393 | 2.41223-84.4866854358i | 57.0625 | 10.99000583-712.9714358996i | -0.014582 | -88.3646 | -89.1169 | 8.43569874-0.1107729543i | 18.5232 | -0.75233 | 57.0625 | FALSE | FALSE | FALSE | FALSE | -7783929.41642i | 0.00025+0.0000963524i | 0.0015-1.1793826026i | 0.0005833-5.8969161603i | 79.9548 | 18.5232 | -56.4782 | 1.0000977076-0.0002545253i | 0.00084892 | 1 | 0 | 0.0013542701+1.0175791904i | 0.15137 | 1.27769871-57.9687458222i | 35.266 | 9896.56512816-1011.755872589i | 35.2587 | 1.61074-57.911935025i | 53.7819 | 7.17264126-488.7060638721i | -0.014582 | -88.4068 | -89.1591 | 8.43569874-0.1107729543i | 18.5232 | -0.75233 | 53.7819 | FALSE | FALSE | FALSE | 0.0000963523639381284j | -1.17938324491275j | -5.89691622456373j | 1.0000980463 | 0.0000000114+1.0175807234i | 8.43587376-0.1086299813i | -0.73777 | 44.2622 | FALSE
| 33 | 0.20924 | -7606394.55353i | 0.00025+0.0000986012i | 0.0015-1.1524833659i | 0.0005833-5.7624200506i | 0.00105786956554142-0.960403086572136i | -89.9369 | 44.9369 | FALSE | 79.9527 | 18.5232 | -56.4782 | 1.0001023223-0.0002604735i | 0.00088901 | 1 | 0 | 0.0014182382+1.0413344521i | 0.35181 | 1.70251621-82.6730905868i | 38.3491 | 9891.73328208-1034.8649655955i | 38.339 | 2.38003-82.5597620373i | 56.8621 | 10.71828694-696.7161655912i | -0.014923 | -88.3487 | -89.1186 | 8.43566347-0.1133584324i | 18.5232 | -0.76989 | 56.8621 | FALSE | FALSE | FALSE | FALSE | -7606394.55353i | 0.00025+0.0000986012i | 0.0015-1.1524833659i | 0.0005833-5.7624200506i | 79.9527 | 18.5232 | -56.4782 | 1.0001023223-0.0002604735i | 0.00088901 | 1 | 0 | 0.0014182382+1.0413344521i | 0.35181 | 1.27769903-56.6464438927i | 35.0657 | 9891.73328208-1034.8649655955i | 35.0584 | 1.59561-56.5910160668i | 53.5816 | 7.04496013-477.5636430952i | -0.014923 | -88.3849 | -89.1548 | 8.43566347-0.1133584324i | 18.5232 | -0.76989 | 53.5816 | FALSE | FALSE | FALSE | 0.0000986012485576104j | -1.15248402326233j | -5.76242011631164j | 1.000102677 | 0.0000000114+1.0413360951i | 8.43584676-0.111165587i | -0.75499 | 44.245 | FALSE
| 34 | 0.21412 | -7432908.883i | 0.00025+0.0001009026i | 0.0015-1.1261976429i | 0.0005833-5.6309915108i | 0.00105786957126132-0.938498323979891i | -89.9354 | 44.9354 | FALSE | 79.9505 | 18.5232 | -56.4782 | 1.000107155-0.000266561i | 0.000931 | 1 | 0 | 0.0014852286+1.0656445071i | 0.55226 | 1.70251675-80.7872574839i | 38.1488 | 9886.6783062-1058.4777426705i | 38.1387 | 2.34928-80.6767645615i | 56.6618 | 10.45880064-680.8315829528i | -0.015271 | -88.332 | -89.1199 | 8.43562654-0.1160042564i | 18.5232 | -0.78787 | 56.6618 | FALSE | FALSE | FALSE | FALSE | -7432908.883i | 0.00025+0.0001009026i | 0.0015-1.1261976429i | 0.0005833-5.6309915108i | 79.9505 | 18.5232 | -56.4782 | 1.000107155-0.000266561i | 0.000931 | 1 | 0 | 0.0014852286+1.0656445071i | 0.55226 | 1.27769936-55.354297163i | 34.8653 | 9886.6783062-1058.4777426705i | 34.8581 | 1.58116-55.3002150772i | 53.3813 | 6.92301493-466.6753833843i | -0.015271 | -88.3622 | -89.1501 | 8.43562654-0.1160042564i | 18.5232 | -0.78787 | 53.3813 | FALSE | FALSE | FALSE | 0.000100902622621306j | -1.12619831560621j | -5.63099157803106j | 1.0001075265 | 0.0000000114+1.0656462678i | 8.43581848-0.1137603857i | -0.77261 | 44.2274 | FALSE
| 35 | 0.21912 | -7263380.05137i | 0.00025+0.0001032577i | 0.0015-1.1005114406i | 0.0005833-5.5025605761i | 0.00105786957724234-0.917093162120118i | -89.9339 | 44.9339 | FALSE | 79.9482 | 18.5232 | -56.4782 | 1.000112216-0.0002727912i | 0.00097496 | 1 | 0 | 0.001555384+1.0905223285i | 0.7527 | 1.70251732-78.9444307153i | 37.9484 | 9881.3901434-1082.603467544i | 37.9383 | 2.31992-78.8366922166i | 56.4615 | 10.21104053-665.3092461456i | -0.015628 | -88.3144 | -89.1207 | 8.43558787-0.1187118359i | 18.5232 | -0.80626 | 56.4615 | FALSE | FALSE | FALSE | FALSE | -7263380.05137i | 0.00025+0.0001032577i | 0.0015-1.1005114406i | 0.0005833-5.5025605761i | 79.9482 | 18.5232 | -56.4782 | 1.000112216-0.0002727912i | 0.00097496 | 1 | 0 | 0.001555384+1.0905223285i | 0.7527 | 1.2776997-54.0916177712i | 34.665 | 9881.3901434-1082.603467544i | 34.6578 | 1.56737-54.0388454272i | 53.1809 | 6.8066368-456.0354940974i | -0.015628 | -88.3386 | -89.1449 | 8.43558787-0.1187118359i | 18.5232 | -0.80626 | 53.1809 | FALSE | FALSE | FALSE | 0.00010325771124398j | -1.10051212899597j | -5.50256064497986j | 1.000112605 | 0.0000000114+1.0905242154i | 8.43578887-0.1164157597i | -0.79064 | 44.2094 | FALSE
| 36 | 0.22423 | -7097717.81157i | 0.00025+0.0001056678i | 0.0015-1.0754110852i | 0.0005833-5.3770588777i | 0.00105786958350607-0.896176206167482i | -89.9324 | 44.9324 | FALSE | 79.9457 | 18.5232 | -56.4782 | 1.0001175161-0.0002791674i | 0.001021 | 1 | 0 | 0.001628854+1.1159811944i | 0.95315 | 1.70251791-77.1436292696i | 37.7481 | 9875.85830679-1107.2514493585i | 37.738 | 2.29189-77.0385669543i | 56.2612 | 9.97450032-650.1409049702i | -0.015993 | -88.296 | -89.121 | 8.43554736-0.1214826118i | 18.5232 | -0.82508 | 56.2612 | FALSE | FALSE | FALSE | FALSE | -7097717.81157i | 0.00025+0.0001056678i | 0.0015-1.0754110852i | 0.0005833-5.3770588777i | 79.9457 | 18.5232 | -56.4782 | 1.0001175161-0.0002791674i | 0.001021 | 1 | 0 | 0.001628854+1.1159811944i | 0.95315 | 1.27770006-52.8577335417i | 34.4647 | 9875.85830679-1107.2514493585i | 34.4575 | 1.5542-52.8062361205i | 52.9806 | 6.69548823-445.6383140399i | -0.015993 | -88.3141 | -89.1392 | 8.43554736-0.1214826118i | 18.5232 | -0.82508 | 52.9806 | FALSE | FALSE | FALSE | 0.000105667768134837j | -1.07541178963256j | -5.37705894816279j | 1.0001179235 | 0.0000000114+1.1159832166i | 8.43575785-0.1191331238i | -0.8091 | 44.1909 | FALSE
| 37 | 0.22947 | -6935833.97488i | 0.00025+0.0001081341i | 0.0015-1.0508832147i | 0.0005833-5.2544196058i | 0.00105786959007551-0.875736321130039i | -89.9308 | 44.9308 | FALSE | 79.9432 | 18.5232 | -56.4782 | 1.0001230664-0.0002856931i | 0.0010692 | 1 | 0 | 0.0017057952+1.1420346945i | 1.1536 | 1.70251854-75.383894507i | 37.5478 | 9870.07186362-1132.4310324164i | 37.5377 | 2.26511-75.2814329557i | 56.0609 | 9.74850495-635.318493884i | -0.016367 | -88.2766 | -89.1209 | 8.43550494-0.1243180594i | 18.5232 | -0.84433 | 56.0609 | FALSE | FALSE | FALSE | FALSE | -6935833.97488i | 0.00025+0.0001081341i | 0.0015-1.0508832147i | 0.0005833-5.2544196058i | 79.9432 | 18.5232 | -56.4782 | 1.0001230664-0.0002856931i | 0.0010692 | 1 | 0 | 0.0017057952+1.1420346945i | 1.1536 | 1.27770044-51.6519876279i | 34.2644 | 9870.07186362-1132.4310324164i | 34.2572 | 1.54162-51.6017314388i | 52.7803 | 6.58931602-435.4783118196i | -0.016367 | -88.2888 | -89.1331 | 8.43550494-0.1243180594i | 18.5232 | -0.84433 | 52.7803 | FALSE | FALSE | FALSE | 0.000108134076264922j | -1.05088393558717j | -5.25441967793583j | 1.0001234931 | 0.0000000114+1.1420368616i | 8.43572537-0.1219139257i | -0.82799 | 44.172 | FALSE
| 38 | 0.23482 | -6777642.36394i | 0.00025+0.0001106579i | 0.0015-1.026914772i | 0.0005833-5.1345774747i | 0.00105786959695018-0.855762626088126i | -89.9292 | 44.9292 | FALSE | 79.9405 | 18.5232 | -56.4782 | 1.0001288789-0.0002923719i | 0.0011197 | 1 | 0 | 0.0017863719+1.1686967375i | 1.354 | 1.70251919-73.6642896495i | 37.3475 | 9864.01941877-1158.151584985i | 37.3374 | 2.23955-73.5643561309i | 55.8605 | 9.53280111-620.834136741i | -0.01675 | -88.2563 | -89.1203 | 8.43546052-0.1272196889i | 18.5232 | -0.86404 | 55.8605 | FALSE | FALSE | FALSE | FALSE | -6777642.36394i | 0.00025+0.0001106579i | 0.0015-1.026914772i | 0.0005833-5.1345774747i | 79.9405 | 18.5232 | -56.4782 | 1.0001288789-0.0002923719i | 0.0011197 | 1 | 0 | 0.0017863719+1.1686967375i | 1.354 | 1.27770084-50.4737381623i | 34.0641 | 9864.01941877-1158.151584985i | 34.0569 | 1.52961-50.4246905953i | 52.58 | 6.48795132-425.550083303i | -0.01675 | -88.2625 | -89.1265 | 8.43546052-0.1272196889i | 18.5232 | -0.86404 | 52.58 | FALSE | FALSE | FALSE | 0.000110657948550092j | -1.02691550968816j | -5.1345775484408j | 1.0001293258 | 0.0000000114+1.1686990601i | 8.43569136-0.1247596472i | -0.84731 | 44.1527 | FALSE
| 39 | 0.2403 | -6623058.76696i | 0.00025+0.0001132407i | 0.0015-1.0034929976i | 0.0005833-5.0174686874i | 0.00105786960417349-0.836244488141583i | -89.9275 | 44.9275 | FALSE | 79.9378 | 18.5232 | -56.4782 | 1.0001349661-0.0002992072i | 0.0011726 | 1 | 0 | 0.0018707559+1.1959815596i | 1.5545 | 1.70251987-71.9838992815i | 37.1471 | 9857.68909792-1184.4224871014i | 37.1371 | 2.21514-71.8864236262i | 55.6602 | 9.32679826-606.6801313389i | -0.017141 | -88.235 | -89.1192 | 8.435414-0.1301890433i | 18.5232 | -0.88421 | 55.6602 | FALSE | FALSE | FALSE | FALSE | -6623058.76696i | 0.00025+0.0001132407i | 0.0015-1.0034929976i | 0.0005833-5.0174686874i | 79.9378 | 18.5232 | -56.4782 | 1.0001349661-0.0002992072i | 0.0011726 | 1 | 0 | 0.0018707559+1.1959815596i | 1.5545 | 1.27770125-49.322357915i | 33.8638 | 9857.68909792-1184.4224871014i | 33.8566 | 1.51814-49.274487395i | 52.3797 | 6.39114104-415.8483460878i | -0.017141 | -88.2353 | -89.1195 | 8.435414-0.1301890433i | 18.5232 | -0.88421 | 52.3797 | FALSE | FALSE | FALSE | 0.000113240728549943j | -1.00349375257019j | -5.01746876285093j | 1.0001354341 | 0.0000000114+1.1959840486i | 8.43565574-0.1276718045i | -0.86709 | 44.1329 | FALSE
| 40 | 0.24591 | -6472000.89282i | 0.00025+0.0001158838i | 0.0015-0.9806054233i | 0.0005833-4.9030309022i | 0.0010578696117138-0.81717151710698i | -89.9258 | 44.9258 | FALSE | 79.9348 | 18.5232 | -56.4782 | 1.0001413408-0.000306203i | 0.001228 | 1 | 0 | 0.001959127+1.2239037306i | 1.755 | 1.70252059-70.3418288631i | 36.9468 | 9851.06853031-1211.2531173132i | 36.9367 | 2.19183-70.2467433447i | 55.4599 | 9.13007424-592.8489526336i | -0.017542 | -88.2128 | -89.1177 | 8.43536528-0.1332277057i | 18.5232 | -0.90485 | 55.4599 | FALSE | FALSE | FALSE | FALSE | -6472000.89282i | 0.00025+0.0001158838i | 0.0015-0.9806054233i | 0.0005833-4.9030309022i | 79.9348 | 18.5232 | -56.4782 | 1.0001413408-0.000306203i | 0.001228 | 1 | 0 | 0.001959127+1.2239037306i | 1.755 | 1.27770169-48.1972339596i | 33.6635 | 9851.06853031-1211.2531173132i | 33.6563 | 1.50719-48.1505099036i | 52.1794 | 6.29871624-406.3679391323i | -0.017542 | -88.2071 | -89.112 | 8.43536528-0.1332277057i | 18.5232 | -0.90485 | 52.1794 | FALSE | FALSE | FALSE | 0.000115883791183034j | -0.980606195881867j | -4.90303097940933j | 1.0001418309 | 0.0000000114+1.223906398i | 8.43561844-0.1306519493i | -0.88733 | 44.1127 | FALSE
| 41 | 0.25165 | -6324388.32728i | 0.00025+0.0001185885i | 0.0015-0.9582398651i | 0.0005833-4.7912031992i | 0.00105786961958914-0.798533559656504i | -89.9241 | 44.9241 | FALSE | 79.9318 | 18.5232 | -56.4782 | 1.0001480166-0.0003133628i | 0.001286 | 1 | 0 | 0.002051674+1.2524781634i | 1.9554 | 1.70252133-68.7372042537i | 36.7465 | 9844.14483126-1238.6528382905i | 36.7364 | 2.16957-68.6444434775i | 55.2596 | 8.94220728-579.3332466121i | -0.017952 | -88.1897 | -89.1157 | 8.43531427-0.1363372913i | 18.5232 | -0.92597 | 55.2596 | FALSE | FALSE | FALSE | FALSE | -6324388.32728i | 0.00025+0.0001185885i | 0.0015-0.9582398651i | 0.0005833-4.7912031992i | 79.9318 | 18.5232 | -56.4782 | 1.0001480166-0.0003133628i | 0.001286 | 1 | 0 | 0.002051674+1.2524781634i | 1.9554 | 1.27770214-47.097767347i | 33.4632 | 9844.14483126-1238.6528382905i | 33.456 | 1.49673-47.0521601234i | 51.9791 | 6.21042386-397.1038176268i | -0.017952 | -88.178 | -89.104 | 8.43531427-0.1363372913i | 18.5232 | -0.92597 | 51.9791 | FALSE | FALSE | FALSE | 0.000118588543458818j | -0.958240655648377j | -4.79120327824189j | 1.0001485299 | 0.0000000114+1.2524810222i | 8.43557937-0.1337016699i | -0.90805 | 44.092 | FALSE
| 42 | 0.25753 | -6180142.49018i | 0.00025+0.0001213564i | 0.0015-0.9363844167i | 0.0005833-4.681926048i | 0.00105786962788685-0.780320693906849i | -89.9223 | 44.9223 | FALSE | 79.9286 | 18.5232 | -56.4782 | 1.0001550078-0.0003206908i | 0.0013467 | 1 | 0 | 0.0021485941+1.2817201218i | 2.1559 | 1.70252212-67.1691712465i | 36.5462 | 9836.90458427-1266.6309812412i | 36.5361 | 2.14831-67.0786720429i | 55.0593 | 8.76277522-566.1258263183i | -0.018371 | -88.1656 | -89.1132 | 8.43526084-0.1395194584i | 18.5232 | -0.94759 | 55.0593 | FALSE | FALSE | FALSE | FALSE | -6180142.49018i | 0.00025+0.0001213564i | 0.0015-0.9363844167i | 0.0005833-4.681926048i | 79.9286 | 18.5232 | -56.4782 | 1.0001550078-0.0003206908i | 0.0013467 | 1 | 0 | 0.0021485941+1.2817201218i | 2.1559 | 1.27770262-46.0233727864i | 33.2629 | 9836.90458427-1266.6309812412i | 33.2557 | 1.48674-45.9788536761i | 51.7789 | 6.12609494-388.0510528963i | -0.018371 | -88.148 | -89.0956 | 8.43526084-0.1395194584i | 18.5232 | -0.94759 | 51.7789 | FALSE | FALSE | FALSE | 0.000121356425226644j | -0.936385225785429j | -4.68192612892714j | 1.0001555453 | 0.0000000114+1.2817231855i | 8.43553846-0.1368225914i | -0.92924 | 44.0708 | FALSE
| 43 | 0.26354 | -6039186.59362i | 0.00025+0.0001241889i | 0.0015-0.9150274438i | 0.0005833-4.575141276i | 0.00105786963654769-0.762523224580331i | -89.9205 | 44.9205 | FALSE | 79.9252 | 18.5232 | -56.4782 | 1.0001623293-0.0003281907i | 0.0014103 | 1 | 0 | 0.0022500942+1.3116452283i | 2.3563 | 1.70252294-65.636895114i | 36.3459 | 9829.333823-1295.1968290588i | 36.3358 | 2.12801-65.5485964398i | 54.859 | 8.5914406-553.2196693971i | -0.018801 | -88.1406 | -89.1103 | 8.43520488-0.1427758985i | 18.5232 | -0.96971 | 54.859 | FALSE | FALSE | FALSE | FALSE | -6039186.59362i | 0.00025+0.0001241889i | 0.0015-0.9150274438i | 0.0005833-4.575141276i | 79.9252 | 18.5232 | -56.4782 | 1.0001623293-0.0003281907i | 0.0014103 | 1 | 0 | 0.0022500942+1.3116452283i | 2.3563 | 1.27770312-44.9734783341i | 33.0626 | 9829.333823-1295.1968290588i | 33.0554 | 1.47721-44.9300194944i | 51.5786 | 6.04564511-379.2048298823i | -0.018801 | -88.1169 | -89.0866 | 8.43520488-0.1427758985i | 18.5232 | -0.96971 | 51.5786 | FALSE | FALSE | FALSE | 0.000124188909942253j | -0.915028271761174j | -4.57514135880587j | 1.0001628922 | 0.0000000114+1.3116485115i | 8.43549562-0.1400163771i | -0.95094 | 44.0491 | FALSE
| 44 | 0.26969 | -5901445.60106i | 0.00025+0.0001270875i | 0.0015-0.8941575772i | 0.0005833-4.4707920373i | 0.00105786964559178-0.745131677349335i | -89.9187 | 44.9187 | FALSE | 79.9217 | 18.5232 | -56.4782 | 1.0001699966-0.0003358668i | 0.0014769 | 1 | 0 | 0.0023563908+1.3422694729i | 2.5568 | 1.7025238-64.1395601633i | 36.1456 | 9821.41801287-1324.3595981298i | 36.1355 | 2.10863-64.053403007i | 54.6587 | 8.42786568-540.607913061i | -0.01924 | -88.1145 | -89.1069 | 8.43514629-0.1461083471i | 18.5232 | -0.99234 | 54.6587 | FALSE | FALSE | FALSE | FALSE | -5901445.60106i | 0.00025+0.0001270875i | 0.0015-0.8941575772i | 0.0005833-4.4707920373i | 79.9217 | 18.5232 | -56.4782 | 1.0001699966-0.0003358668i | 0.0014769 | 1 | 0 | 0.0023563908+1.3422694729i | 2.5568 | 1.27770364-43.9475250887i | 32.8624 | 9821.41801287-1324.3595981298i | 32.8552 | 1.4681-43.9050995185i | 51.3783 | 5.96873675-370.5604388982i | -0.01924 | -88.0849 | -89.0772 | 8.43514629-0.1461083471i | 18.5232 | -0.99234 | 51.3783 | FALSE | FALSE | FALSE | 0.000127087505452153j | -0.894158424402673j | -4.47079212201336j | 1.0001705861 | 0.0000000114+1.3422729917i | 8.43545075-0.1432847291i | -0.97313 | 44.0269 | FALSE
| 45 | 0.27598 | -5766846.18737i | 0.00025+0.0001300538i | 0.0015-0.8737637068i | 0.0005833-4.3688227825i | 0.00105786965511356-0.728136793830756i | -89.9168 | 44.9168 | FALSE | 79.9181 | 18.5232 | -56.4782 | 1.0001780262-0.0003437232i | 0.0015467 | 1 | 0 | 0.0024677108+1.3736092231i | 2.7573 | 1.7025247-62.6763693024i | 35.9453 | 9813.14203256-1354.1284187239i | 35.9353 | 2.09012-62.5922965955i | 54.4584 | 8.27162853-528.2838491606i | -0.01969 | -88.0875 | -89.103 | 8.43508492-0.1495185778i | 18.5232 | -1.0155 | 54.4584 | FALSE | FALSE | FALSE | FALSE | -5766846.18737i | 0.00025+0.0001300538i | 0.0015-0.8737637068i | 0.0005833-4.3688227825i | 79.9181 | 18.5232 | -56.4782 | 1.0001780262-0.0003437232i | 0.0015467 | 1 | 0 | 0.0024677108+1.3736092231i | 2.7573 | 1.27770419-42.9449668937i | 32.6621 | 9813.14203256-1354.1284187239i | 32.6549 | 1.45941-42.9035484002i | 51.178 | 5.89536975-362.1132832177i | -0.01969 | -88.0518 | -89.0673 | 8.43508492-0.1495185778i | 18.5232 | -1.0155 | 51.178 | FALSE | FALSE | FALSE | 0.000130053754796313j | -0.873764573843625j | -4.36882286921812j | 1.0001786435 | 0.0000000114+1.3736129939i | 8.43540376-0.1466293896i | -0.99585 | 44.0041 | FALSE
| 46 | 0.28242 | -5635316.69983i | 0.00025+0.0001330892i | 0.0015-0.8538349763i | 0.0005833-4.2691792293i | 0.00105786966507289-0.711529527088785i | -89.9148 | 44.9148 | FALSE | 79.9143 | 18.5232 | -56.4782 | 1.0001864349-0.0003517642i | 0.0016197 | 1 | 0 | 0.0025842917+1.4056812304i | 2.9578 | 1.70252565-61.2465436155i | 35.745 | 9804.49015533-1384.5123138908i | 35.735 | 2.07245-61.164500148i | 54.2581 | 8.12247589-516.2409246457i | -0.020151 | -88.0594 | -89.0986 | 8.43502066-0.1530084061i | 18.5232 | -1.0392 | 54.2581 | FALSE | FALSE | FALSE | FALSE | -5635316.69983i | 0.00025+0.0001330892i | 0.0015-0.8538349763i | 0.0005833-4.2691792293i | 79.9143 | 18.5232 | -56.4782 | 1.0001864349-0.0003517642i | 0.0016197 | 1 | 0 | 0.0025842917+1.4056812304i | 2.9578 | 1.27770476-41.9652700466i | 32.4618 | 9804.49015533-1384.5123138908i | 32.4546 | 1.4511-41.9248332146i | 50.9778 | 5.82520657-353.858864808i | -0.020151 | -88.0177 | -89.0569 | 8.43502066-0.1530084061i | 18.5232 | -1.0392 | 50.9778 | FALSE | FALSE | FALSE | 0.000133089237029578j | -0.853835863610132j | -4.26917931805066j | 1.0001870816 | 0.0000000114+1.4056852717i | 8.43535455-0.1500521412i | -1.0191 | 43.9809 | FALSE
| 47 | 0.28902 | -5506787.11995i | 0.00025+0.0001361956i | 0.0015-0.8343607769i | 0.0005833-4.1718083334i | 0.00105786967546305-0.695301036451568i | -89.9128 | 44.9128 | FALSE | 79.9102 | 18.5232 | -56.4782 | 1.0001952411-0.0003599943i | 0.0016962 | 1 | 0 | 0.0027063824+1.4385026423i | 3.1582 | 1.70252663-59.8493219484i | 35.5447 | 9795.44603026-1415.5201767804i | 35.5347 | 2.05557-59.7692542901i | 54.0578 | 7.97998572-504.4727328472i | -0.020622 | -88.0303 | -89.0937 | 8.43495336-0.1565796909i | 18.5231 | -1.0635 | 54.0578 | FALSE | FALSE | FALSE | FALSE | -5506787.11995i | 0.00025+0.0001361956i | 0.0015-0.8343607769i | 0.0005833-4.1718083334i | 79.9102 | 18.5232 | -56.4782 | 1.0001952411-0.0003599943i | 0.0016962 | 1 | 0 | 0.0027063824+1.4385026423i | 3.1582 | 1.27770536-41.0079130152i | 32.2616 | 9795.44603026-1415.5201767804i | 32.2544 | 1.44318-40.9684331771i | 50.7775 | 5.75833139-345.7927957821i | -0.020622 | -87.9825 | -89.046 | 8.43495336-0.1565796909i | 18.5231 | -1.0635 | 50.7775 | FALSE | FALSE | FALSE | 0.000136195568062272j | -0.83436168484136j | -4.1718084242068j | 1.0001959183 | 0.0000000114+1.4385069733i | 8.43530301-0.1535548085i | -1.0429 | 43.9571 | FALSE
| 48 | 0.29576 | -5381189.02624i | 0.00025+0.0001393744i | 0.0015-0.8153307415i | 0.0005833-4.0766582603i | 0.0010578696863778-0.679442682700109i | -89.9108 | 44.9108 | FALSE | 79.906 | 18.5232 | -56.4782 | 1.0002044632-0.0003684178i | 0.0017764 | 1 | 0 | 0.0028342434+1.47209101i | 3.3587 | 1.70252767-58.4839605032i | 35.3444 | 9785.99266342-1447.1607463063i | 35.3344 | 2.03946-58.4058169277i | 53.8576 | 7.84398919-492.9730168613i | -0.021104 | -88.0001 | -89.0884 | 8.43488288-0.1602343319i | 18.5231 | -1.0883 | 53.8576 | FALSE | FALSE | FALSE | FALSE | -5381189.02624i | 0.00025+0.0001393744i | 0.0015-0.8153307415i | 0.0005833-4.0766582603i | 79.906 | 18.5232 | -56.4782 | 1.0002044632-0.0003684178i | 0.0017764 | 1 | 0 | 0.0028342434+1.47209101i | 3.3587 | 1.27770599-40.0723861594i | 32.0613 | 9785.99266342-1447.1607463063i | 32.0541 | 1.4356-40.0338393672i | 50.5773 | 5.69432236-337.9107787436i | -0.021104 | -87.9463 | -89.0346 | 8.43488288-0.1602343319i | 18.5231 | -1.0883 | 50.5773 | FALSE | FALSE | FALSE | 0.000139374401520407j | -0.815331670642012j | -4.07665835321006j | 1.0002051725 | 0.0000000114+1.4720956516i | 8.43524904-0.1571392588i | -1.0672 | 43.9328 | FALSE
| 49 | 0.30266 | -5258455.55772i | 0.00025+0.0001426274i | 0.0015-0.7967347397i | 0.0005833-3.9836783577i | 0.00105786969781414-0.66394602382937i | -89.9087 | 44.9087 | FALSE | 79.9017 | 18.5232 | -56.4782 | 1.000214121-0.0003770394i | 0.0018602 | 1 | 0 | 0.0029681477+1.5064642987i | 3.5592 | 1.70252875-57.1497324428i | 35.1441 | 9776.11239915-1479.4425810662i | 35.1341 | 2.02407-57.0734628568i | 53.6573 | 7.71406428-481.7356576574i | -0.021598 | -87.9689 | -89.0826 | 8.43480907-0.1639742754i | 18.5231 | -1.1137 | 53.6573 | FALSE | FALSE | FALSE | FALSE | -5258455.55772i | 0.00025+0.0001426274i | 0.0015-0.7967347397i | 0.0005833-3.9836783577i | 79.9017 | 18.5232 | -56.4782 | 1.000214121-0.0003770394i | 0.0018602 | 1 | 0 | 0.0029681477+1.5064642987i | 3.5592 | 1.27770665-39.1581914603i | 31.8611 | 9776.11239915-1479.4425810662i | 31.8539 | 1.42838-39.1205544586i | 50.377 | 5.63334801-330.2086252045i | -0.021598 | -87.9089 | -89.0226 | 8.43480907-0.1639742754i | 18.5231 | -1.1137 | 50.377 | FALSE | FALSE | FALSE | 0.000142627429625976j | -0.796735690563604j | -3.98367845281802j | 1.0002148638 | 0.0000000114+1.5064692731i | 8.43519252-0.1608074031i | -1.0921 | 43.9079 | FALSE
| 50 | 0.30973 | -5138521.3784i | 0.00025+0.0001459564i | 0.0015-0.7785628722i | 0.0005833-3.8928191288i | 0.0010578697097675-0.648802810417729i | -89.9066 | 44.9066 | FALSE | 79.8971 | 18.5232 | -56.4782 | 1.0002242353-0.0003858639i | 0.0019481 | 1 | 0 | 0.0031083813+1.5416408976i | 3.7597 | 1.70252989-55.8459275034i | 34.9439 | 9765.78690135-1512.3740314342i | 34.9339 | 2.00938-55.7714833792i | 53.457 | 7.59004203-470.7546800867i | -0.022103 | -87.9366 | -89.0763 | 8.43473178-0.1678015133i | 18.5231 | -1.1397 | 53.457 | FALSE | FALSE | FALSE | FALSE | -5138521.3784i | 0.00025+0.0001459564i | 0.0015-0.7785628722i | 0.0005833-3.8928191288i | 79.8971 | 18.5232 | -56.4782 | 1.0002242353-0.0003858639i | 0.0019481 | 1 | 0 | 0.0031083813+1.5416408976i | 3.7597 | 1.27770734-38.2648422551i | 31.6608 | 9765.78690135-1512.3740314342i | 31.6537 | 1.42147-38.2280924559i | 50.1768 | 5.57498641-322.6822310104i | -0.022103 | -87.8705 | -89.0102 | 8.43473178-0.1678015133i | 18.5231 | -1.1397 | 50.1768 | FALSE | FALSE | FALSE | 0.000145956384097794j | -0.778563845211626j | -3.89281922605813j | 1.0002250131 | 0.0000000114+1.5416462286i | 8.43513333-0.164561197i | -1.1176 | 43.8824 | FALSE
| 51 | 0.31696 | -5021322.64244i | 0.00025+0.000149363i | 0.0015-0.7608054652i | 0.0005833-3.8040322053i | 0.00105786972231583-0.634004980988084i | -89.9044 | 44.9044 | FALSE | 79.8923 | 18.5232 | -56.4782 | 1.0002348272-0.0003948961i | 0.0020401 | 1 | 0 | 0.0032552434+1.5776396299i | 3.9602 | 1.70253107-54.5718516168i | 34.7436 | 9754.99713503-1545.963209738i | 34.7336 | 1.99534-54.4991859287i | 53.2568 | 7.47150046-460.0242396383i | -0.022621 | -87.9032 | -89.0695 | 8.43465083-0.1717180827i | 18.5231 | -1.1663 | 53.2568 | FALSE | FALSE | FALSE | FALSE | -5021322.64244i | 0.00025+0.000149363i | 0.0015-0.7608054652i | 0.0005833-3.8040322053i | 79.8923 | 18.5232 | -56.4782 | 1.0002348272-0.0003948961i | 0.0020401 | 1 | 0 | 0.0032552434+1.5776396299i | 3.9602 | 1.27770806-37.3918629777i | 31.4606 | 9754.99713503-1545.963209738i | 31.4534 | 1.41488-37.3559784358i | 49.9766 | 5.51932177-315.3275948979i | -0.022621 | -87.8309 | -88.9972 | 8.43465083-0.1717180827i | 18.5231 | -1.1663 | 49.9766 | FALSE | FALSE | FALSE | 0.000149363037073361j | -0.760806460975683j | -3.80403230487841j | 1.0002356419 | 0.0000000114+1.5776453433i | 8.43507134-0.1684026421i | -1.1437 | 43.8563 | FALSE
| 52 | 0.32436 | -4906796.96021i | 0.00025+0.0001528492i | 0.0015-0.7434530659i | 0.0005833-3.7172703225i | 0.00105786973542252-0.619544658191191i | -89.9022 | 44.9022 | FALSE | 79.8872 | 18.5232 | -56.4782 | 1.0002459197-0.000404141i | 0.0021365 | 1 | 0 | 0.0034090478+1.6144797637i | 4.1607 | 1.70253232-53.3268265408i | 34.5433 | 9743.72334816-1580.2179584314i | 34.5334 | 1.98195-53.255893704i | 53.0565 | 7.35843933-449.538633524i | -0.02315 | -87.8687 | -89.0622 | 8.43456605-0.1757260691i | 18.5231 | -1.1935 | 53.0565 | FALSE | FALSE | FALSE | FALSE | -4906796.96021i | 0.00025+0.0001528492i | 0.0015-0.7434530659i | 0.0005833-3.7172703225i | 79.8872 | 18.5232 | -56.4782 | 1.0002459197-0.000404141i | 0.0021365 | 1 | 0 | 0.0034090478+1.6144797637i | 4.1607 | 1.27770882-36.5387889059i | 31.2604 | 9743.72334816-1580.2179584314i | 31.2532 | 1.40859-36.5037482961i | 49.7764 | 5.4661852-308.1408022264i | -0.02315 | -87.7902 | -88.9837 | 8.43456605-0.1757260691i | 18.5231 | -1.1935 | 49.7764 | FALSE | FALSE | FALSE | 0.000152849202052241j | -0.743454084879846j | -3.71727042439923j | 1.0002467729 | 0.0000000114+1.6144858867i | 8.43500641-0.172333787i | -1.1704 | 43.8296 | FALSE
| 53 | 0.33193 | -4794883.36503i | 0.00025+0.0001564167i | 0.0015-0.7264964368i | 0.0005833-3.6324872935i | 0.0010578697491607-0.605414144130667i | -89.8999 | 44.8999 | FALSE | 79.882 | 18.5232 | -56.4782 | 1.0002575362-0.0004136037i | 0.0022374 | 1 | 0 | 0.0035701229+1.6521810221i | 4.3612 | 1.70253362-52.110189498i | 34.3431 | 9731.94505383-1615.1458161752i | 34.3331 | 1.96915-52.0409453121i | 52.8563 | 7.25035229-439.2922781582i | -0.023692 | -87.833 | -89.0544 | 8.43447728-0.1798276065i | 18.5231 | -1.2214 | 52.8563 | FALSE | FALSE | FALSE | FALSE | -4794883.36503i | 0.00025+0.0001564167i | 0.0015-0.7264964368i | 0.0005833-3.6324872935i | 79.882 | 18.5232 | -56.4782 | 1.0002575362-0.0004136037i | 0.0022374 | 1 | 0 | 0.0035701229+1.6521810221i | 4.3612 | 1.27770961-35.7051659137i | 31.0602 | 9731.94505383-1615.1458161752i | 31.053 | 1.40257-35.6709485087i | 49.5761 | 5.4153235-301.1180253958i | -0.023692 | -87.7483 | -88.9697 | 8.43447728-0.1798276065i | 18.5231 | -1.2214 | 49.5761 | FALSE | FALSE | FALSE | 0.000156416734861463j | -0.726497479550447j | -3.63248739775223j | 1.0002584298 | 0.0000000114+1.6521875843i | 8.43493843-0.1763567279i | -1.1978 | 43.8022 | FALSE
| 54 | 0.33967 | -4685522.28077i | 0.00025+0.0001600675i | 0.0015-0.7099265512i | 0.0005833-3.5496379848i | 0.00105786976355488-0.591605916560213i | -89.8975 | 44.8975 | FALSE | 79.8765 | 18.5232 | -56.4782 | 1.0002697016-0.0004232894i | 0.0023431 | 1 | 0 | 0.0037388128+1.6907635952i | 4.5617 | 1.70253499-50.9212928232i | 34.1428 | 9719.64101302-1650.7539817378i | 34.1329 | 1.95693-50.8536944171i | 52.656 | 7.14715475-429.2797256723i | -0.024246 | -87.7963 | -89.0462 | 8.4343843-0.1840248783i | 18.5231 | -1.2499 | 52.656 | FALSE | FALSE | FALSE | FALSE | -4685522.28077i | 0.00025+0.0001600675i | 0.0015-0.7099265512i | 0.0005833-3.5496379848i | 79.8765 | 18.5232 | -56.4782 | 1.0002697016-0.0004232894i | 0.0023431 | 1 | 0 | 0.0037388128+1.6907635952i | 4.5617 | 1.27771044-34.8905502298i | 30.86 | 9719.64101302-1650.7539817378i | 30.8528 | 1.39683-34.8571358792i | 49.3759 | 5.36682084-294.2555311272i | -0.024246 | -87.7052 | -88.9551 | 8.4343843-0.1840248783i | 18.5231 | -1.2499 | 49.3759 | FALSE | FALSE | FALSE | 0.000160067534643453j | -0.709927618298651j | -3.54963809149325j | 1.0002706375 | 0.0000000114+1.6907706279i | 8.43486722-0.1804736104i | -1.2257 | 43.7743 | FALSE
| 55 | 0.3476 | -4578655.49008i | 0.00025+0.0001638035i | 0.0015-0.6937345883i | 0.0005833-3.4686782924i | 0.00105786977863035-0.578112624816953i | -89.8952 | 44.8952 | FALSE | 79.8708 | 18.5232 | -56.4782 | 1.0002824418-0.0004332034i | 0.0024537 | 1 | 0 | 0.0039154779+1.7302481503i | 4.7622 | 1.70253641-49.7595036185i | 33.9426 | 9706.78921789-1687.0492756276i | 33.9326 | 1.94527-49.6935093994i | 52.4558 | 7.04867775-419.4956505183i | -0.024814 | -87.7583 | -89.0374 | 8.43428693-0.1883201187i | 18.5231 | -1.2791 | 52.4558 | FALSE | FALSE | FALSE | FALSE | -4578655.49008i | 0.00025+0.0001638035i | 0.0015-0.6937345883i | 0.0005833-3.4686782924i | 79.8708 | 18.5232 | -56.4782 | 1.0002824418-0.0004332034i | 0.0024537 | 1 | 0 | 0.0039154779+1.7302481503i | 4.7622 | 1.2777113-34.0945082013i | 30.6598 | 9706.78921789-1687.0492756276i | 30.6526 | 1.39135-34.0618773116i | 49.1757 | 5.32050835-287.5496659601i | -0.024814 | -87.6609 | -88.94 | 8.43428693-0.1883201187i | 18.5231 | -1.2791 | 49.1757 | FALSE | FALSE | FALSE | 0.000163803544867024j | -0.693735680315183j | -3.46867840157591j | 1.000283422 | 0.0000000114+1.7302556874i | 8.43479265-0.1846866305i | -1.2543 | 43.7457 | FALSE
| 56 | 0.35572 | -4474226.10343i | 0.00025+0.0001676268i | 0.0015-0.6779119285i | 0.0005833-3.3895651181i | 0.00105786979439429-0.564927085899205i | -89.8927 | 44.8927 | FALSE | 79.8647 | 18.5232 | -56.4782 | 1.0002957842-0.0004433513i | 0.0025696 | 1 | 0 | 0.0041004957+1.7706558447i | 4.9627 | 1.70253791-48.6242034163i | 33.7424 | 9693.36687591-1724.0380993722i | 33.7324 | 1.93413-48.5597730201i | 52.2555 | 6.95458361-409.9348446838i | -0.025395 | -87.7191 | -89.0281 | 8.43418497-0.1927156157i | 18.5231 | -1.3089 | 52.2555 | FALSE | FALSE | FALSE | FALSE | -4474226.10343i | 0.00025+0.0001676268i | 0.0015-0.6779119285i | 0.0005833-3.3895651181i | 79.8647 | 18.5232 | -56.4782 | 1.0002957842-0.0004433513i | 0.0025696 | 1 | 0 | 0.0041004957+1.7706558447i | 4.9627 | 1.27771221-33.3166160627i | 30.4596 | 9693.36687591-1724.0380993722i | 30.4524 | 1.38612-33.2847495781i | 48.9756 | 5.27630146-280.9968615069i | -0.025395 | -87.6153 | -88.9243 | 8.43418497-0.1927156157i | 18.5231 | -1.3089 | 48.9756 | FALSE | FALSE | FALSE | 0.000167626754361963j | -0.677913045974653j | -3.38956522987327j | 1.0002968106 | 0.0000000114+1.770663922i | 8.43471456-0.1889980355i | -1.2836 | 43.7164 | FALSE
| 57 | 0.36402 | -4372178.52883i | 0.00025+0.0001715392i | 0.0015-0.6624501487i | 0.0005833-3.3122563469i | 0.00105786981092058-0.552042280574826i | -89.8902 | 44.8902 | FALSE | 79.8585 | 18.5232 | -56.4782 | 1.0003097569-0.0004537387i | 0.002691 | 1 | 0 | 0.0042942615+1.8120083358i | 5.1632 | 1.70253948-47.5147878505i | 33.5421 | 9679.35039492-1761.7263923605i | 33.5322 | 1.92349-47.4518820955i | 52.0553 | 6.86470337-400.592222018i | -0.025989 | -87.6788 | -89.0183 | 8.43407818-0.1972137091i | 18.5231 | -1.3395 | 52.0553 | FALSE | FALSE | FALSE | FALSE | -4372178.52883i | 0.00025+0.0001715392i | 0.0015-0.6624501487i | 0.0005833-3.3122563469i | 79.8585 | 18.5232 | -56.4782 | 1.0003097569-0.0004537387i | 0.002691 | 1 | 0 | 0.0042942615+1.8120083358i | 5.1632 | 1.27771317-32.5564597105i | 30.2594 | 9679.35039492-1761.7263923605i | 30.2523 | 1.38112-32.5253390949i | 48.7754 | 5.23403129-274.5936285821i | -0.025989 | -87.5685 | -88.908 | 8.43407818-0.1972137091i | 18.5231 | -1.3395 | 48.7754 | FALSE | FALSE | FALSE | 0.000171539198377767j | -0.662451292246983j | -3.31225646123491j | 1.0003108319 | 0.0000000114+1.8120169926i | 8.43463277-0.1934101254i | -1.3136 | 43.6864 | FALSE
| 58 | 0.37251 | -4272458.44221i | 0.00025+0.000175543i | 0.0015-0.6473410179i | 0.0005833-3.236710824i | 0.0010578698282587-0.539451349686766i | -89.8876 | 44.8876 | FALSE | 79.8519 | 18.5232 | -56.4782 | 1.00032439-0.0004643714i | 0.0028181 | 1 | 0 | 0.0044971895+1.8543277964i | 5.3638 | 1.70254112-46.4306663341i | 33.3419 | 9664.71536918-1800.1195861679i | 33.332 | 1.91333-46.369247177i | 51.8551 | 6.77886802-391.4628124374i | -0.026598 | -87.6371 | -89.0079 | 8.43396635-0.2018167942i | 18.5231 | -1.3708 | 51.8551 | FALSE | FALSE | FALSE | FALSE | -4272458.44221i | 0.00025+0.000175543i | 0.0015-0.6473410179i | 0.0005833-3.236710824i | 79.8519 | 18.5232 | -56.4782 | 1.00032439-0.0004643714i | 0.0028181 | 1 | 0 | 0.0044971895+1.8543277964i | 5.3638 | 1.27771416-31.8136344826i | 30.0593 | 9664.71536918-1800.1195861679i | 30.0521 | 1.37635-31.7832417021i | 48.5752 | 5.19369763-268.3365615163i | -0.026598 | -87.5204 | -88.8912 | 8.43396635-0.2018167942i | 18.5231 | -1.3708 | 48.5752 | FALSE | FALSE | FALSE | 0.000175542959667088j | -0.64734218821348j | -3.2367109410674j | 1.0003255158 | 0.0000000114+1.8543370737i | 8.43454712-0.1979252542i | -1.3443 | 43.6557 | FALSE
| 59 | 0.38121 | -4175012.75852i | 0.00025+0.0001796402i | 0.0015-0.6325764931i | 0.0005833-3.1628883337i | 0.00105786984636978-0.527147590719731i | -89.885 | 44.885 | FALSE | 79.845 | 18.5232 | -56.4782 | 1.0003397144-0.0004752553i | 0.0029512 | 1 | 0 | 0.0047097136+1.8976369233i | 5.5643 | 1.70254284-45.3712617452i | 33.1417 | 9649.43656677-1839.2225562888i | 33.1318 | 1.90363-45.3112922384i | 51.6549 | 6.69690859-382.5417587636i | -0.027221 | -87.5943 | -88.9971 | 8.43384923-0.2065273214i | 18.5231 | -1.4028 | 51.6549 | FALSE | FALSE | FALSE | FALSE | -4175012.75852i | 0.00025+0.0001796402i | 0.0015-0.6325764931i | 0.0005833-3.1628883337i | 79.845 | 18.5232 | -56.4782 | 1.0003397144-0.0004752553i | 0.0029512 | 1 | 0 | 0.0047097136+1.8976369233i | 5.5643 | 1.27771521-31.0877449431i | 29.8591 | 9649.43656677-1839.2225562888i | 29.852 | 1.37179-31.0580624494i | 48.3751 | 5.15513159-262.2223281909i | -0.027221 | -87.471 | -88.8737 | 8.43384923-0.2065273214i | 18.5231 | -1.4028 | 48.3751 | FALSE | FALSE | FALSE | 0.000179640169594467j | -0.63257769068519j | -3.16288845342595j | 1.0003408936 | 0.0000000114+1.8976468662i | 8.43445742-0.2025458313i | -1.3756 | 43.6244 | FALSE
| 60 | 0.39011 | -4079789.60348i | 0.00025+0.000183833i | 0.0015-0.6181487144i | 0.0005833-3.0907495771i | 0.00105786986534405-0.515124453777975i | -89.8823 | 44.8823 | FALSE | 79.8378 | 18.5232 | -56.4782 | 1.0003557631-0.0004863965i | 0.0030906 | 1 | 0 | 0.004932288+1.9419589538i | 5.7648 | 1.70254464-44.33601012i | 32.9415 | 9633.48791839-1879.0395712068i | 32.9316 | 1.89437-44.2774543722i | 51.4547 | 6.61865609-373.8243146411i | -0.027859 | -87.5501 | -88.9857 | 8.43372658-0.2113477991i | 18.5231 | -1.4355 | 51.4547 | FALSE | FALSE | FALSE | FALSE | -4079789.60348i | 0.00025+0.000183833i | 0.0015-0.6181487144i | 0.0005833-3.0907495771i | 79.8378 | 18.5232 | -56.4782 | 1.0003557631-0.0004863965i | 0.0030906 | 1 | 0 | 0.004932288+1.9419589538i | 5.7648 | 1.2777163-30.3784046715i | 29.659 | 9633.48791839-1879.0395712068i | 29.6518 | 1.36744-30.3494153859i | 48.1749 | 5.11833293-256.2476765779i | -0.027859 | -87.4202 | -88.8557 | 8.43372658-0.2113477991i | 18.5231 | -1.4355 | 48.1749 | FALSE | FALSE | FALSE | 0.000183833009270944j | -0.61814993992118j | -3.0907496996059j | 1.0003569981 | 0.0000000114+1.94196961i | 8.43436348-0.2072743222i | -1.4078 | 43.5922 | FALSE
| 61 | 0.39921 | -3986738.28593i | 0.00025+0.0001881237i | 0.0015-0.6040500013i | 0.0005833-3.0202561518i | 0.00105786988522532-0.503375538451957i | -89.8796 | 44.8796 | FALSE | 79.8303 | 18.5232 | -56.4782 | 1.0003725702-0.0004978012i | 0.0032366 | 1 | 0 | 0.0051653889+1.9873176773i | 5.9654 | 1.70254652-43.3243603519i | 32.7413 | 9616.84250781-1919.5742387396i | 32.7314 | 1.88552-43.2671834897i | 51.2545 | 6.54385716-365.3058394104i | -0.028511 | -87.5047 | -88.9737 | 8.43359813-0.2162807936i | 18.5231 | -1.469 | 51.2545 | FALSE | FALSE | FALSE | FALSE | -3986738.28593i | 0.00025+0.0001881237i | 0.0015-0.6040500013i | 0.0005833-3.0202561518i | 79.8303 | 18.5232 | -56.4782 | 1.0003725702-0.0004978012i | 0.0032366 | 1 | 0 | 0.0051653889+1.9873176773i | 5.9654 | 1.27771745-29.6852360572i | 29.4588 | 9616.84250781-1919.5742387396i | 29.4517 | 1.36329-29.6569233555i | 47.9748 | 5.08321707-250.4094267129i | -0.028511 | -87.368 | -88.8371 | 8.43359813-0.2162807936i | 18.5231 | -1.469 | 47.9748 | FALSE | FALSE | FALSE | 0.000188123710715155j | -0.604051255444479j | -3.0202562772224j | 1.0003738637 | 0.0000000114+1.9873290977i | 8.43426509-0.2121132506i | -1.4406 | 43.5594 | FALSE
| 62 | 0.40853 | -3895809.27089i | 0.00025+0.0001925146i | 0.0015-0.5902728485i | 0.0005833-2.9513705314i | 0.00105786990605945-0.491894590332244i | -89.8768 | 44.8768 | FALSE | 79.8225 | 18.5232 | -56.4782 | 1.0003901718-0.0005094758i | 0.0033895 | 1 | 0 | 0.0054095147+2.0337374488i | 6.1659 | 1.7025485-42.3357738988i | 32.5412 | 9599.47256428-1960.8294496026i | 32.5312 | 1.87708-42.2799420301i | 51.0543 | 6.47251147-356.9818045613i | -0.029179 | -87.4579 | -88.9613 | 8.43346361-0.2213289316i | 18.5231 | -1.5033 | 51.0543 | FALSE | FALSE | FALSE | FALSE | -3895809.27089i | 0.00025+0.0001925146i | 0.0015-0.5902728485i | 0.0005833-2.9513705314i | 79.8225 | 18.5232 | -56.4782 | 1.0003901718-0.0005094758i | 0.0033895 | 1 | 0 | 0.0054095147+2.0337374488i | 6.1659 | 1.27771864-29.0078700986i | 29.2587 | 9599.47256428-1960.8294496026i | 29.2516 | 1.35932-28.9802177965i | 47.7747 | 5.04961511-244.7044689759i | -0.029179 | -87.3145 | -88.8178 | 8.43346361-0.2213289316i | 18.5231 | -1.5033 | 47.7747 | FALSE | FALSE | FALSE | 0.000192514558041526j | -0.59027413195345j | -2.95137065976725j | 1.0003915264 | 0.0000000114+2.033749688i | 8.43416205-0.2170651996i | -1.4743 | 43.5257 | FALSE
| 63 | 0.41806 | -3806954.15315i | 0.00025+0.0001970079i | 0.0015-0.5768099219i | 0.0005833-2.8840560453i | 0.00105786992787216-0.480675497670611i | -89.8739 | 44.8739 | FALSE | 79.8143 | 18.5232 | -56.4782 | 1.0004086051-0.0005214269i | 0.0035496 | 1 | 0 | 0.0056651878+2.0812432023i | 6.3665 | 1.70255056-41.3697244962i | 32.341 | 9581.34945691-2002.8073181487i | 32.3311 | 1.86902-41.3152046762i | 50.8542 | 6.40436565-348.8477781353i | -0.029863 | -87.4098 | -88.9482 | 8.43332273-0.226494901i | 18.5231 | -1.5384 | 50.8542 | FALSE | FALSE | FALSE | FALSE | -3806954.15315i | 0.00025+0.0001970079i | 0.0015-0.5768099219i | 0.0005833-2.8840560453i | 79.8143 | 18.5232 | -56.4782 | 1.0004086051-0.0005214269i | 0.0035496 | 1 | 0 | 0.0056651878+2.0812432023i | 6.3665 | 1.2777199-28.3459462062i | 29.0586 | 9581.34945691-2002.8073181487i | 29.0515 | 1.35553-28.3189385453i | 47.5746 | 5.01752678-239.129768719i | -0.029863 | -87.2595 | -88.798 | 8.43332273-0.226494901i | 18.5231 | -1.5384 | 47.5746 | FALSE | FALSE | FALSE | 0.000197007888676195j | -0.57681123532641j | -2.88405617663205j | 1.0004100239 | 0.0000000114+2.0812563195i | 8.43405414-0.2221328126i | -1.5087 | 43.4913 | FALSE
| 64 | 0.42782 | -3720125.63153i | 0.00025+0.0002016061i | 0.0015-0.5636540547i | 0.0005833-2.8182768592i | 0.00105786995066658-0.469712288130052i | -89.871 | 44.871 | FALSE | 79.8057 | 18.5232 | -56.4782 | 1.0004279096-0.0005336612i | 0.0037172 | 1 | 0 | 0.0059329552+2.129860467i | 6.5671 | 1.70255273-40.4256978766i | 32.1408 | 9562.4436916-2045.5091202491i | 32.1309 | 1.86131-40.3724580744i | 50.654 | 6.33916635-340.8994289413i | -0.030563 | -87.3603 | -88.9347 | 8.43317519-0.2317814523i | 18.5231 | -1.5743 | 50.654 | FALSE | FALSE | FALSE | FALSE | -3720125.63153i | 0.00025+0.0002016061i | 0.0015-0.5636540547i | 0.0005833-2.8182768592i | 79.8057 | 18.5232 | -56.4782 | 1.0004279096-0.0005336612i | 0.0037172 | 1 | 0 | 0.0059329552+2.129860467i | 6.5671 | 1.27772122-27.6991120111i | 28.8585 | 9562.4436916-2045.5091202491i | 28.8514 | 1.35191-27.6727336456i | 47.3745 | 4.98686748-233.6823584923i | -0.030563 | -87.2031 | -88.7775 | 8.43317519-0.2317814523i | 18.5231 | -1.5743 | 47.3745 | FALSE | FALSE | FALSE | 0.000201606094601324j | -0.563655398717382j | -2.81827699358691j | 1.0004293957 | 0.0000000114+2.1298745254i | 8.43394113-0.2273187952i | -1.5439 | 43.4561 | FALSE
| 65 | 0.43781 | -3635277.48369i | 0.00025+0.0002063116i | 0.0015-0.5507982433i | 0.0005833-2.7539979562i | 0.00105786997460655-0.458999125412565i | -89.8679 | 44.8679 | FALSE | 79.7967 | 18.5232 | -56.4782 | 1.0004481266-0.0005461857i | 0.0038928 | 1 | 0 | 0.0062133901+2.1796153811i | 6.7676 | 1.702555-39.5031914967i | 31.9407 | 9542.72491044-2088.9352282977i | 31.9308 | 1.85396-39.4512005639i | 50.4539 | 6.27699748-333.1325335166i | -0.03128 | -87.3094 | -88.9205 | 8.43302068-0.2371914012i | 18.5231 | -1.6111 | 50.4539 | FALSE | FALSE | FALSE | FALSE | -3635277.48369i | 0.00025+0.0002063116i | 0.0015-0.5507982433i | 0.0005833-2.7539979562i | 79.7967 | 18.5232 | -56.4782 | 1.0004481266-0.0005461857i | 0.0038928 | 1 | 0 | 0.0062133901+2.1796153811i | 6.7676 | 1.27772259-27.0670231773i | 28.6585 | 9542.72491044-2088.9352282977i | 28.6513 | 1.34846-27.0412591612i | 47.1744 | 4.95763691-228.3593407955i | -0.03128 | -87.1452 | -88.7563 | 8.43302068-0.2371914012i | 18.5231 | -1.6111 | 47.1744 | FALSE | FALSE | FALSE | 0.000206311623628447j | -0.550799618740896j | -2.75399809370448j | 1.0004496831 | 0.0000000114+2.1796304479i | 8.43382277-0.2326259168i | -1.58 | 43.42 | FALSE
| 66 | 0.44803 | -3552364.54151i | 0.00025+0.000211127i | 0.0015-0.5382356442i | 0.0005833-2.691185118i | 0.00105786999964285-0.448530306584139i | -89.8649 | 44.8649 | FALSE | 79.7874 | 18.5232 | -56.4782 | 1.0004692993-0.0005590075i | 0.0040767 | 1 | 0 | 0.0065070928+2.2305347063i | 6.9682 | 1.70255737-38.6017142688i | 31.7406 | 9522.16189426-2133.0850433344i | 31.7307 | 1.84694-38.5509419096i | 50.2537 | 6.21760565-325.5429555407i | -0.032014 | -87.2571 | -88.9058 | 8.43285886-0.2427276283i | 18.5231 | -1.6487 | 50.2537 | FALSE | FALSE | FALSE | FALSE | -3552364.54151i | 0.00025+0.000211127i | 0.0015-0.5382356442i | 0.0005833-2.691185118i | 79.7874 | 18.5232 | -56.4782 | 1.0004692993-0.0005590075i | 0.0040767 | 1 | 0 | 0.0065070928+2.2305347063i | 6.9682 | 1.27772404-26.4493432182i | 28.4584 | 9522.16189426-2133.0850433344i | 28.4513 | 1.34516-26.4241789929i | 46.9744 | 4.92966613-223.1578795249i | -0.032014 | -87.0858 | -88.7345 | 8.43285886-0.2427276283i | 18.5231 | -1.6487 | 46.9744 | FALSE | FALSE | FALSE | 0.000211126980701536j | -0.538237051743793j | -2.69118525871896j | 1.0004709295 | 0.0000000114+2.2305508539i | 8.43369881-0.2380570116i | -1.6169 | 43.3831 | FALSE
| 67 | 0.45848 | -3471342.66707i | 0.00025+0.0002160547i | 0.0015-0.5259595698i | 0.0005833-2.6298049068i | 0.0010578700258406-0.438300258655331i | -89.8617 | 44.8617 | FALSE | 79.7776 | 18.5232 | -56.4782 | 1.0004914727-0.0005721338i | 0.0042692 | 1 | 0 | 0.0068146923+2.2826458435i | 7.1688 | 1.70255986-37.7207863001i | 31.5405 | 9500.7225682-2177.9569243014i | 31.5305 | 1.84024-37.6712030424i | 50.0536 | 6.16090616-318.1266573773i | -0.032765 | -87.2033 | -88.8905 | 8.4326894-0.2483930806i | 18.5231 | -1.6872 | 50.0536 | FALSE | FALSE | FALSE | FALSE | -3471342.66707i | 0.00025+0.0002160547i | 0.0015-0.5259595698i | 0.0005833-2.6298049068i | 79.7776 | 18.5232 | -56.4782 | 1.0004914727-0.0005721338i | 0.0042692 | 1 | 0 | 0.0068146923+2.2826458435i | 7.1688 | 1.27772555-25.8457433179i | 28.2584 | 9500.7225682-2177.9569243014i | 28.2512 | 1.34201-25.8211647005i | 46.7743 | 4.90295485-218.0752078045i | -0.032765 | -87.0248 | -88.712 | 8.4326894-0.2483930806i | 18.5231 | -1.6872 | 46.7743 | FALSE | FALSE | FALSE | 0.000216054729230491j | -0.525961010162081j | -2.6298050508104j | 1.0004931802 | 0.0000000114+2.2826631499i | 8.43356898-0.2436149807i | -1.6546 | 43.3454 | FALSE
| 68 | 0.46918 | -3392168.72914i | 0.00025+0.0002210975i | 0.0015-0.513963485i | 0.0005833-2.5698246474i | 0.00105787005328089-0.428303535722914i | -89.8585 | 44.8585 | FALSE | 79.7673 | 18.5232 | -56.4782 | 1.0005146944-0.0005855722i | 0.0044709 | 1 | 0 | 0.0071368474+2.3359768508i | 7.3694 | 1.70256246-36.8599386369i | 31.3403 | 9478.37401103-2223.5481144689i | 31.3304 | 1.83383-36.8115158052i | 49.8535 | 6.10664557-310.8796885443i | -0.033534 | -87.1481 | -88.8747 | 8.43251192-0.254190776i | 18.5231 | -1.7266 | 49.8535 | FALSE | FALSE | FALSE | FALSE | -3392168.72914i | 0.00025+0.0002210975i | 0.0015-0.513963485i | 0.0005833-2.5698246474i | 79.7673 | 18.5232 | -56.4782 | 1.0005146944-0.0005855722i | 0.0044709 | 1 | 0 | 0.0071368474+2.3359768508i | 7.3694 | 1.27772713-25.2559021556i | 28.0584 | 9478.37401103-2223.5481144689i | 28.0512 | 1.33901-25.2318953277i | 46.5743 | 4.87750273-213.1086221423i | -0.033534 | -86.9623 | -88.6889 | 8.43251192-0.254190776i | 18.5231 | -1.7266 | 46.5743 | FALSE | FALSE | FALSE | 0.000221097492455738j | -0.513964958960866j | -2.56982479480433j | 1.0005164827 | 0.0000000114+2.3359953988i | 8.43343302-0.2493027932i | -1.6932 | 43.3068 | FALSE
| 69 | 0.48013 | -3314800.58023i | 0.00025+0.000226258i | 0.0015-0.5022410038i | 0.0005833-2.5112124099i | 0.00105787008202409-0.418534816128235i | -89.8552 | 44.8552 | FALSE | 79.7567 | 18.5232 | -56.4782 | 1.000539014-0.0005993302i | 0.0046821 | 1 | 0 | 0.0074742483+2.390556457i | 7.57 | 1.70256519-36.0187130153i | 31.1403 | 9455.0824683-2269.8546650871i | 31.1304 | 1.82772-35.9714227043i | 49.6534 | 6.05490781-303.7981983933i | -0.034321 | -87.0913 | -88.8582 | 8.43232606-0.2601238001i | 18.5231 | -1.7669 | 49.6534 | FALSE | FALSE | FALSE | FALSE | -3314800.58023i | 0.00025+0.000226258i | 0.0015-0.5022410038i | 0.0005833-2.5112124099i | 79.7567 | 18.5232 | -56.4782 | 1.000539014-0.0005993302i | 0.0046821 | 1 | 0 | 0.0074742483+2.390556457i | 7.57 | 1.27772878-24.679505735i | 27.8584 | 9455.0824683-2269.8546650871i | 27.8512 | 1.33613-24.6560572316i | 46.3743 | 4.85305651-208.2554730319i | -0.034321 | -86.8981 | -88.6651 | 8.43232606-0.2601238001i | 18.5231 | -1.7669 | 46.3743 | FALSE | FALSE | FALSE | 0.000226257954844694j | -0.502242512155495j | -2.51121256077747j | 1.0005408869 | 0.0000000114+2.3905763356i | 8.43329062-0.2551234884i | -1.7328 | 43.2672 | FALSE
| 70 | 0.49134 | -3239197.03412i | 0.00025+0.0002315389i | 0.0015-0.4907858858i | 0.0005833-2.4539369927i | 0.00105787011217239-0.408988899554429i | -89.8518 | 44.8518 | FALSE | 79.7455 | 18.5232 | -56.4782 | 1.0005644831-0.0006134159i | 0.0049033 | 1 | 0 | 0.0078276181+2.4464140802i | 7.7706 | 1.70256804-35.1966616167i | 30.9402 | 9430.81336982-2316.8713563474i | 30.9303 | 1.82188-35.1504766662i | 49.4533 | 6.00543939-296.8784139258i | -0.035126 | -87.033 | -88.8411 | 8.4321314-0.2661953138i | 18.5231 | -1.8082 | 49.4533 | FALSE | FALSE | FALSE | FALSE | -3239197.03412i | 0.00025+0.0002315389i | 0.0015-0.4907858858i | 0.0005833-2.4539369927i | 79.7455 | 18.5232 | -56.4782 | 1.0005644831-0.0006134159i | 0.0049033 | 1 | 0 | 0.0078276181+2.4464140802i | 7.7706 | 1.27773052-24.1162472169i | 27.6584 | 9430.81336982-2316.8713563474i | 27.6512 | 1.33339-24.093343916i | 46.1743 | 4.82978444-203.5131839246i | -0.035126 | -86.8323 | -88.6405 | 8.4321314-0.2661953138i | 18.5231 | -1.8082 | 46.1743 | FALSE | FALSE | FALSE | 0.000231538863520816j | -0.490787429412029j | -2.45393714706014j | 1.0005664449 | 0.0000000114+2.446435385i | 8.43314149-0.2610801767i | -1.7732 | 43.2268 | FALSE
| 71 | 0.50281 | -3165317.84399i | 0.00025+0.000236943i | 0.0015-0.4795920331i | 0.0005833-2.3979679057i | 0.00105787014370086-0.399660704406968i | -89.8483 | 44.8483 | FALSE | 79.7338 | 18.5232 | -56.4782 | 1.0005911563-0.0006278374i | 0.0051349 | 1 | 0 | 0.0081977143+2.5035798445i | 7.9713 | 1.70257103-34.3933468299i | 30.7401 | 9405.53135168-2364.5916157671i | 30.7302 | 1.81631-34.348240801i | 49.2533 | 5.95823984-290.1166559126i | -0.035951 | -86.9731 | -88.8235 | 8.43192754-0.27240855i | 18.5231 | -1.8504 | 49.2533 | FALSE | FALSE | FALSE | FALSE | -3165317.84399i | 0.00025+0.000236943i | 0.0015-0.4795920331i | 0.0005833-2.3979679057i | 79.7338 | 18.5232 | -56.4782 | 1.0005911563-0.0006278374i | 0.0051349 | 1 | 0 | 0.0081977143+2.5035798445i | 7.9713 | 1.27773234-23.565826756i | 27.4584 | 9405.53135168-2364.5916157671i | 27.4513 | 1.33077-23.5434558686i | 45.9743 | 4.80751754-198.8792270367i | -0.035951 | -86.7649 | -88.6153 | 8.43192754-0.27240855i | 18.5231 | -1.8504 | 45.9743 | FALSE | FALSE | FALSE | 0.000236943029726003j | -0.479593612725266j | -2.39796806362633j | 1.0005932112 | 0.0000000114+2.5036026786i | 8.4329853-0.2671760421i | -1.8147 | 43.1853 | FALSE
| 72 | 0.51454 | -3093123.68094i | 0.00025+0.0002424733i | 0.0015-0.4686534867i | 0.0005833-2.3432753542i | 0.00105787017670181-0.390545264866467i | -89.8448 | 44.8448 | FALSE | 79.7217 | 18.5232 | -56.4782 | 1.0006190908-0.0006426029i | 0.0053775 | 1 | 0 | 0.0085853305+2.5620845997i | 8.1719 | 1.70257416-33.6083410181i | 30.5401 | 9379.20028347-2413.00743414i | 30.5302 | 1.81099-33.5642881701i | 49.0532 | 5.91314005-283.5093237508i | -0.036796 | -86.9116 | -88.8052 | 8.43171404-0.2787668165i | 18.5231 | -1.8936 | 49.0532 | FALSE | FALSE | FALSE | FALSE | -3093123.68094i | 0.00025+0.0002424733i | 0.0015-0.4686534867i | 0.0005833-2.3432753542i | 79.7217 | 18.5232 | -56.4782 | 1.0006190908-0.0006426029i | 0.0053775 | 1 | 0 | 0.0085853305+2.5620845997i | 8.1719 | 1.27773424-23.0279513413i | 27.2585 | 9379.20028347-2413.00743414i | 27.2513 | 1.32827-23.0061004018i | 45.7744 | 4.78625544-194.3511373816i | -0.036796 | -86.6957 | -88.5893 | 8.43171404-0.2787668165i | 18.5231 | -1.8936 | 45.7744 | FALSE | FALSE | FALSE | 0.000242473330317138j | -0.468655103172524j | -2.34327551586262j | 1.0006212431 | 0.0000000114+2.5621090726i | 8.43282171-0.2734143435i | -1.857 | 43.143 | FALSE
| 73 | 0.52655 | -3022576.11309i | 0.00025+0.0002481327i | 0.0015-0.4579644235i | 0.0005833-2.2898302233i | 0.00105787021131487-0.381637728371992i | -89.8412 | 44.8412 | FALSE | 79.7089 | 18.5232 | -56.4782 | 1.0006483462-0.000657721i | 0.0056315 | 1 | 0 | 0.0089912983+2.6219599378i | 8.3726 | 1.70257744-32.8412262907i | 30.34 | 9351.7833008-2462.1092792319i | 30.3301 | 1.80591-32.7982015592i | 48.8532 | 5.87005518-277.0529013766i | -0.03766 | -86.8484 | -88.7862 | 8.43149045-0.2852734993i | 18.5231 | -1.9378 | 48.8532 | FALSE | FALSE | FALSE | FALSE | -3022576.11309i | 0.00025+0.0002481327i | 0.0015-0.4579644235i | 0.0005833-2.2898302233i | 79.7089 | 18.5232 | -56.4782 | 1.0006483462-0.000657721i | 0.0056315 | 1 | 0 | 0.0089912983+2.6219599378i | 8.3726 | 1.27773623-22.5023346398i | 27.0585 | 9351.7833008-2462.1092792319i | 27.0514 | 1.32589-22.4809914966i | 45.5744 | 4.76599776-189.9265063133i | -0.03766 | -86.6247 | -88.5625 | 8.43149045-0.2852734993i | 18.5231 | -1.9378 | 45.5744 | FALSE | FALSE | FALSE | 0.000248132709297553j | -0.457966077741465j | -2.28983038870733j | 1.0006506005 | 0.0000000114+2.6219861667i | 8.43265039-0.2797984166i | -1.9004 | 43.0996 | FALSE
| 74 | 0.53884 | -2953637.58512i | 0.00025+0.0002539242i | 0.0015-0.4475191534i | 0.0005833-2.2376040619i | 0.00105787024751745-0.372933353162751i | -89.8375 | 44.8375 | FALSE | 79.6957 | 18.5232 | -56.4782 | 1.000678985-0.0006732006i | 0.0058976 | 1 | 0 | 0.0094164888+2.6832382116i | 8.5732 | 1.70258087-32.0915942817i | 30.14 | 9323.2428437-2511.8860074388i | 30.1301 | 1.80106-32.0495732576i | 48.6532 | 5.82890036-270.7439529072i | -0.038545 | -86.7836 | -88.7667 | 8.43125628-0.2919320641i | 18.523 | -1.9831 | 48.6532 | FALSE | FALSE | FALSE | FALSE | -2953637.58512i | 0.00025+0.0002539242i | 0.0015-0.4475191534i | 0.0005833-2.2376040619i | 79.6957 | 18.5232 | -56.4782 | 1.000678985-0.0006732006i | 0.0058976 | 1 | 0 | 0.0094164888+2.6832382116i | 8.5732 | 1.27773832-21.9886968444i | 26.8586 | 9323.2428437-2511.8860074388i | 26.8515 | 1.32361-21.9678496509i | 45.3745 | 4.74657543-185.6029744885i | -0.038545 | -86.552 | -88.535 | 8.43125628-0.2919320641i | 18.523 | -1.9831 | 45.3745 | FALSE | FALSE | FALSE | 0.000253924179384244j | -0.447520846230269j | -2.23760423115134j | 1.0006813462 | 0.0000000114+2.6832663228i | 8.43247095-0.2863316758i | -1.9448 | 43.0552 | FALSE
| 75 | 0.55142 | -2886271.39824i | 0.00025+0.0002598508i | 0.0015-0.4373121159i | 0.0005833-2.1865690679i | 0.00105787028542741-0.364427505505863i | -89.8337 | 44.8337 | FALSE | 79.6818 | 18.5232 | -56.4782 | 1.0007110725-0.0006890507i | 0.0061762 | 1 | 0 | 0.0098618146+2.7459525554i | 8.7739 | 1.70258447-31.3590459316i | 29.94 | 9293.54070136-2562.3247736655i | 29.9301 | 1.79642-31.3180048405i | 48.4532 | 5.7895064-264.5791177433i | -0.039452 | -86.7171 | -88.7465 | 8.43101103-0.2987460563i | 18.523 | -2.0294 | 48.4532 | FALSE | FALSE | FALSE | FALSE | -2886271.39824i | 0.00025+0.0002598508i | 0.0015-0.4373121159i | 0.0005833-2.1865690679i | 79.6818 | 18.5232 | -56.4782 | 1.0007110725-0.0006890507i | 0.0061762 | 1 | 0 | 0.0098618146+2.7459525554i | 8.7739 | 1.2777405-21.4867645252i | 26.6588 | 9293.54070136-2562.3247736655i | 26.6516 | 1.32143-21.4664017313i | 45.1747 | 4.72798805-181.3782418441i | -0.039452 | -86.4774 | -88.5068 | 8.43101103-0.2987460563i | 18.523 | -2.0294 | 45.1747 | FALSE | FALSE | FALSE | 0.000259850823611661j | -0.437313848218506j | -2.18656924109253j | 1.0007135459 | 0.0000000114+2.7459826848i | 8.43228302-0.2930176159i | -1.9902 | 43.0098 | FALSE
| 76 | 0.56429 | -2820441.69071i | 0.00025+0.0002659158i | 0.0015-0.4273378773i | 0.0005833-2.1366980733i | 0.00105787032518481-0.356115657338034i | -89.8298 | 44.8298 | FALSE | 79.6673 | 18.5232 | -56.4782 | 1.0007446777-0.0007052807i | 0.0064679 | 1 | 0 | 0.0103282321+2.8101369069i | 8.9746 | 1.70258824-30.6431912752i | 29.7401 | 9262.63806347-2613.4109397282i | 29.7302 | 1.792-30.6031069586i | 48.2532 | 5.75195702-258.5551208693i | -0.04038 | -86.6488 | -88.7256 | 8.43075419-0.3057191056i | 18.523 | -2.0768 | 48.2532 | FALSE | FALSE | FALSE | FALSE | -2820441.69071i | 0.00025+0.0002659158i | 0.0015-0.4273378773i | 0.0005833-2.1366980733i | 79.6673 | 18.5232 | -56.4782 | 1.0007446777-0.0007052807i | 0.0064679 | 1 | 0 | 0.0103282321+2.8101369069i | 8.9746 | 1.27774279-20.996270483i | 26.4589 | 9262.63806347-2613.4109397282i | 26.4518 | 1.31936-20.9763808267i | 44.9748 | 4.71031946-177.2500641144i | -0.04038 | -86.401 | -88.4778 | 8.43075419-0.3057191056i | 18.523 | -2.0768 | 44.9748 | FALSE | FALSE | FALSE | 0.000265915796972929j | -0.427339650107105j | -2.13669825053552j | 1.0007472684 | 0.0000000114+2.8101691986i | 8.43208619-0.2998598144i | -2.0367 | 42.9633 | FALSE
| 77 | 0.57746 | -2756113.41869i | 0.00025+0.0002721223i | 0.0015-0.4175911281i | 0.0005833-2.0879645297i | 0.00105787036672402-0.347993384057223i | -89.8258 | 44.8258 | FALSE | 79.6523 | 18.5232 | -56.4782 | 1.0007798722-0.0007219i | 0.0067735 | 1 | 0 | 0.0108167432+2.8758260224i | 9.1753 | 1.70259218-29.9436492344i | 29.5401 | 9230.49557871-2665.1279816314i | 29.5302 | 1.78777-29.9044991306i | 48.0533 | 5.71599873-252.6687499154i | -0.04133 | -86.5788 | -88.704 | 8.4304852-0.3128549238i | 18.523 | -2.1253 | 48.0533 | FALSE | FALSE | FALSE | FALSE | -2756113.41869i | 0.00025+0.0002721223i | 0.0015-0.4175911281i | 0.0005833-2.0879645297i | 79.6523 | 18.5232 | -56.4782 | 1.0007798722-0.0007219i | 0.0067735 | 1 | 0 | 0.0108167432+2.8758260224i | 9.1753 | 1.27774519-20.5169536082i | 26.2591 | 9230.49557871-2665.1279816314i | 26.2519 | 1.31737-20.4975261075i | 44.775 | 4.69331632-173.2162361319i | -0.04133 | -86.3227 | -88.4479 | 8.4304852-0.3128549238i | 18.523 | -2.1253 | 44.775 | FALSE | FALSE | FALSE | 0.000272122328099387j | -0.417592942225823j | -2.08796471112912j | 1.0007825859 | 0.0000000114+2.8758606328i | 8.43188004-0.3068619331i | -2.0842 | 42.9158 | FALSE
| 78 | 0.59094 | -2693252.33764i | 0.00025+0.0002784737i | 0.0015-0.4080666795i | 0.0005833-2.0403424944i | 0.00105787041031405-0.340056361705981i | -89.8218 | 44.8218 | FALSE | 79.6365 | 18.5232 | -56.4782 | 1.0008167315-0.0007389185i | 0.0070935 | 1 | 0 | 0.0113283978+2.9430555055i | 9.376 | 1.70259631-29.2600474145i | 29.3402 | 9197.07342088-2717.4573961242i | 29.3303 | 1.78374-29.2218095411i | 47.8533 | 5.68171517-246.9168779331i | -0.042302 | -86.5069 | -88.6818 | 8.43020348-0.3201573117i | 18.523 | -2.1749 | 47.8533 | FALSE | FALSE | FALSE | FALSE | -2693252.33764i | 0.00025+0.0002784737i | 0.0015-0.4080666795i | 0.0005833-2.0403424944i | 79.6365 | 18.5232 | -56.4782 | 1.0008167315-0.0007389185i | 0.0070935 | 1 | 0 | 0.0113283978+2.9430555055i | 9.376 | 1.27774769-20.048558741i | 26.0593 | 9197.07342088-2717.4573961242i | 26.0521 | 1.31548-20.0295826864i | 44.5752 | 4.67714673-169.2746182369i | -0.042302 | -86.2424 | -88.4173 | 8.43020348-0.3201573117i | 18.523 | -2.1749 | 44.5752 | FALSE | FALSE | FALSE | 0.000278473720979309j | -0.408068536006695j | -2.04034268003347j | 1.0008195739 | 0.0000000114+2.9430926003i | 8.43166413-0.3140277204i | -2.1329 | 42.8671 | FALSE
| 79 | 0.60473 | -2631824.98406i | 0.00025+0.0002849734i | 0.0015-0.3987594614i | 0.0005833-1.9938066161i | 0.0010578704559076-0.332300365185343i | -89.8176 | 44.8176 | FALSE | 79.6201 | 18.5232 | -56.4782 | 1.0008553344-0.0007563465i | 0.0074286 | 1 | 0 | 0.011864296+3.0118618226i | 9.5768 | 1.70260063-28.5920219068i | 29.1403 | 9162.33136282-2770.37860699i | 29.1304 | 1.77989-28.5546748431i | 47.6534 | 5.64893705-241.2964400494i | -0.043298 | -86.4332 | -88.6589 | 8.42990844-0.3276301598i | 18.523 | -2.2257 | 47.6534 | FALSE | FALSE | FALSE | FALSE | -2631824.98406i | 0.00025+0.0002849734i | 0.0015-0.3987594614i | 0.0005833-1.9938066161i | 79.6201 | 18.5232 | -56.4782 | 1.0008553344-0.0007563465i | 0.0074286 | 1 | 0 | 0.011864296+3.0118618226i | 9.5768 | 1.27775032-19.5908365358i | 25.8595 | 9162.33136282-2770.37860699i | 25.8524 | 1.31367-19.5723014827i | 44.3754 | 4.66164156-165.4231073321i | -0.043298 | -86.1601 | -88.3858 | 8.42990844-0.3276301598i | 18.523 | -2.2257 | 44.3754 | FALSE | FALSE | FALSE | 0.000284973356716762j | -0.398761361221948j | -1.99380680610974j | 1.0008583117 | 0.0000000114+3.0119015803i | 8.43143799-0.3213610133i | -2.1828 | 42.8172 | FALSE
| 80 | 0.61885 | -2571798.65768i | 0.00025+0.0002916247i | 0.0015-0.3896645191i | 0.0005833-1.948332122i | 0.00105787050369449-0.32472126560483i | -89.8133 | 44.8133 | FALSE | 79.6029 | 18.5232 | -56.4782 | 1.0008957633-0.0007741942i | 0.0077796 | 1 | 0 | 0.0124255904+3.0822823283i | 9.7775 | 1.70260516-27.9392170943i | 28.9404 | 9126.22885891-2823.8688715877i | 28.9305 | 1.77621-27.9027399653i | 47.4535 | 5.61757943-235.8044441655i | -0.044318 | -86.3576 | -88.6353 | 8.42959943-0.3352774456i | 18.523 | -2.2777 | 47.4535 | FALSE | FALSE | FALSE | FALSE | -2571798.65768i | 0.00025+0.0002916247i | 0.0015-0.3896645191i | 0.0005833-1.948332122i | 79.6029 | 18.5232 | -56.4782 | 1.0008957633-0.0007741942i | 0.0077796 | 1 | 0 | 0.0124255904+3.0822823283i | 9.7775 | 1.27775307-19.1435433287i | 25.6598 | 9126.22885891-2823.8688715877i | 25.6526 | 1.31194-19.1254390901i | 44.1756 | 4.64680032-161.6596544177i | -0.044318 | -86.0759 | -88.3535 | 8.42959943-0.3352774456i | 18.523 | -2.2777 | 44.1756 | FALSE | FALSE | FALSE | 0.000291624695331495j | -0.389666463284912j | -1.94833231642456j | 1.0008988821 | 0.0000000114+3.0823249411i | 8.43120114-0.3288657396i | -2.2337 | 42.7663 | FALSE
| 81 | 0.63329 | -2513141.40404i | 0.00025+0.0002984313i | 0.0015-0.3807770111i | 0.0005833-1.9038948041i | 0.00105787055367567-0.317315028374121i | -89.809 | 44.809 | FALSE | 79.585 | 18.5232 | -56.4782 | 1.000938105-0.0007924725i | 0.0081472 | 1 | 0 | 0.013013489+3.1543552902i | 9.9783 | 1.70260991-27.3012854626i | 28.7405 | 9088.72513618-2877.9031882173i | 28.7306 | 1.7727-27.2656579226i | 47.2536 | 5.58764155-230.4379698736i | -0.045363 | -86.2801 | -88.611 | 8.42927581-0.3431032437i | 18.523 | -2.3309 | 47.2536 | FALSE | FALSE | FALSE | FALSE | -2513141.40404i | 0.00025+0.0002984313i | 0.0015-0.3807770111i | 0.0005833-1.9038948041i | 79.585 | 18.5232 | -56.4782 | 1.000938105-0.0007924725i | 0.0081472 | 1 | 0 | 0.013013489+3.1543552902i | 9.9783 | 1.27775596-18.7064410073i | 25.46 | 9088.72513618-2877.9031882173i | 25.4529 | 1.31029-18.688757647i | 43.9759 | 4.63262243-157.9822574902i | -0.045363 | -85.9895 | -88.3204 | 8.42927581-0.3431032437i | 18.523 | -2.3309 | 43.9759 | FALSE | FALSE | FALSE | 0.000298431277600855j | -0.380779000612496j | -1.90389500306248j | 1.0009413719 | 0.0000000114+3.1544009632i | 8.43095307-0.33654592i | -2.2859 | 42.7141 | FALSE
| 82 | 0.64807 | -2455821.99752i | 0.00025+0.0003053967i | 0.0015-0.3720922061i | 0.0005833-1.8604710066i | 0.00105787060605344-0.310077710769724i | -89.8045 | 44.8045 | FALSE | 79.5664 | 18.5232 | -56.4782 | 1.0009824499-0.0008111923i | 0.0085321 | 1 | 0 | 0.0136292576+3.2281199103i | 10.1791 | 1.70261487-26.6778874152i | 28.5407 | 9049.77929471-2932.4542049489i | 28.5308 | 1.76935-26.643089633i | 47.0538 | 5.55903841-225.1941600411i | -0.046432 | -86.2006 | -88.5859 | 8.42893687-0.3511117205i | 18.523 | -2.3853 | 47.0538 | FALSE | FALSE | FALSE | FALSE | -2455821.99752i | 0.00025+0.0003053967i | 0.0015-0.3720922061i | 0.0005833-1.8604710066i | 79.5664 | 18.5232 | -56.4782 | 1.0009824499-0.0008111923i | 0.0085321 | 1 | 0 | 0.0136292576+3.2281199103i | 10.1791 | 1.27775897-18.2792968845i | 25.2604 | 9049.77929471-2932.4542049489i | 25.2532 | 1.30872-18.2620247103i | 43.7762 | 4.61910734-154.3889603187i | -0.046432 | -85.901 | -88.2863 | 8.42893687-0.3511117205i | 18.523 | -2.3853 | 43.7762 | FALSE | FALSE | FALSE | 0.000305396726944681j | -0.372094242047812j | -1.86047121023906j | 1.0009858722 | 0.0000000114+3.228168864i | 8.43069324-0.3444056705i | -2.3393 | 42.6607 | FALSE
| 83 | 0.6632 | -2399809.92465i | 0.00025+0.0003125248i | 0.0015-0.3636054808i | 0.0005833-1.8180376134i | 0.00105787066099095-0.303005460059976i | -89.8 | 44.8 | FALSE | 79.5469 | 18.5232 | -56.4782 | 1.0010288935-0.0008303651i | 0.0089352 | 1 | 0 | 0.0142742226+3.303616354i | 10.3799 | 1.70262008-26.0686910919i | 28.3409 | 9009.3504174-2987.4921306166i | 28.331 | 1.76615-26.0347037357i | 46.854 | 5.5316849-220.0702227712i | -0.047528 | -86.1191 | -88.5601 | 8.42858189-0.3593071428i | 18.523 | -2.441 | 46.854 | FALSE | FALSE | FALSE | FALSE | -2399809.92465i | 0.00025+0.0003125248i | 0.0015-0.3636054808i | 0.0005833-1.8180376134i | 79.5469 | 18.5232 | -56.4782 | 1.0010288935-0.0008303651i | 0.0089352 | 1 | 0 | 0.0142742226+3.303616354i | 10.3799 | 1.27776213-17.8618835743i | 25.0607 | 9009.3504174-2987.4921306166i | 25.0536 | 1.30722-17.8450131315i | 43.5766 | 4.60617014-150.8778480195i | -0.047528 | -85.8103 | -88.2514 | 8.42858189-0.3593071428i | 18.523 | -2.441 | 43.5766 | FALSE | FALSE | FALSE | 0.000312524751354202j | -0.363607564341594j | -1.81803782170797j | 1.0010324783 | 0.0000000114+3.3036688225i | 8.43042111-0.3524492045i | -2.394 | 42.606 | FALSE
| 84 | 0.67868 | -2345075.36796i | 0.00025+0.0003198191i | 0.0015-0.3553123176i | 0.0005833-1.7765720352i | 0.00105787071835439-0.296094511549496i | -89.7953 | 44.7953 | FALSE | 79.5267 | 18.5232 | -56.4782 | 1.0010775344-0.0008500027i | 0.0093574 | 1 | 0 | 0.0149497742+3.380885766i | 10.5807 | 1.70262552-25.4733721933i | 28.1411 | 8967.39768961-3042.9846487464i | 28.1312 | 1.7631-25.440176417i | 46.6542 | 5.50558019-215.0634331037i | -0.048649 | -86.0355 | -88.5336 | 8.42821011-0.3676938752i | 18.523 | -2.498 | 46.6542 | FALSE | FALSE | FALSE | FALSE | -2345075.36796i | 0.00025+0.0003198191i | 0.0015-0.3553123176i | 0.0005833-1.7765720352i | 79.5267 | 18.5232 | -56.4782 | 1.0010775344-0.0008500027i | 0.0093574 | 1 | 0 | 0.0149497742+3.380885766i | 10.5807 | 1.27776544-17.4539788706i | 24.8611 | 8967.39768961-3042.9846487464i | 24.854 | 1.30578-17.4375009358i | 43.3769 | 4.5937259-147.4470489573i | -0.048649 | -85.7175 | -88.2155 | 8.42821011-0.3676938752i | 18.523 | -2.498 | 43.3769 | FALSE | FALSE | FALSE | 0.000319819145365948j | -0.355314449691049j | -1.77657224845525j | 1.00108129 | 0.0000000114+3.3809420051i | 8.43013607-0.3606808355i | -2.4499 | 42.5501 | FALSE
| 85 | 0.69452 | -2291589.19001i | 0.00025+0.0003272838i | 0.0015-0.3472083014i | 0.0005833-1.7360521985i | 0.00105787077859994-0.289341186051407i | -89.7905 | 44.7905 | FALSE | 79.5055 | 18.5232 | -56.4782 | 1.0011284779-0.000870117i | 0.0097996 | 1 | 0 | 0.0156573692+3.4599703142i | 10.7815 | 1.70263123-24.891613807i | 27.9413 | 8923.88052882-3098.8968352512i | 27.9315 | 1.76018-24.8591912359i | 46.4544 | 5.4805549-210.1711214174i | -0.049798 | -85.9499 | -88.5063 | 8.42782073-0.3762763841i | 18.523 | -2.5564 | 46.4544 | FALSE | FALSE | FALSE | FALSE | -2291589.19001i | 0.00025+0.0003272838i | 0.0015-0.3472083014i | 0.0005833-1.7360521985i | 79.5055 | 18.5232 | -56.4782 | 1.0011284779-0.000870117i | 0.0097996 | 1 | 0 | 0.0156573692+3.4599703142i | 10.7815 | 1.27776891-17.0553656294i | 24.6615 | 8923.88052882-3098.8968352512i | 24.6544 | 1.30441-17.0392712044i | 43.1774 | 4.58185828-144.0947417742i | -0.049798 | -85.6224 | -88.1787 | 8.42782073-0.3762763841i | 18.523 | -2.5564 | 43.1774 | FALSE | FALSE | FALSE | 0.000327283792081739j | -0.347210483334852j | -1.73605241667426j | 1.0011324119 | 0.0000000114+3.4600305923i | 8.42983751-0.3691049791i | -2.5071 | 42.4929 | FALSE
| 86 | 0.71073 | -2239322.91794i | 0.00025+0.0003349227i | 0.0015-0.3392891184i | 0.0005833-1.6964565327i | 0.00105787084154121-0.282741888695679i | -89.7856 | 44.7856 | FALSE | 79.4835 | 18.5232 | -56.4782 | 1.0011818326-0.0008907205i | 0.010263 | 1 | 0 | 0.0163985344+3.5409131971i | 10.9824 | 1.7026372-24.3231062396i | 27.7416 | 8878.7587246-3155.1910807949i | 27.7317 | 1.75739-24.291438958i | 46.2547 | 5.45660815-205.3906857717i | -0.050974 | -85.8621 | -88.4782 | 8.42741292-0.3850592407i | 18.5229 | -2.6161 | 46.2547 | FALSE | FALSE | FALSE | FALSE | -2239322.91794i | 0.00025+0.0003349227i | 0.0015-0.3392891184i | 0.0005833-1.6964565327i | 79.4835 | 18.5232 | -56.4782 | 1.0011818326-0.0008907205i | 0.010263 | 1 | 0 | 0.0163985344+3.5409131971i | 10.9824 | 1.27777254-16.6658316528i | 24.462 | 8878.7587246-3155.1910807949i | 24.4549 | 1.30311-16.6501119586i | 42.9778 | 4.57056658-140.8191431815i | -0.050974 | -85.5249 | -88.141 | 8.42741292-0.3850592407i | 18.5229 | -2.6161 | 42.9778 | FALSE | FALSE | FALSE | 0.000334922665235811j | -0.339291351202986j | -1.69645675601493j | 1.0011859537 | 0.0000000114+3.5409778063i | 8.42952481-0.3777261562i | -2.5657 | 42.4343 | FALSE
| 87 | 0.72732 | -2188248.72829i | 0.00025+0.0003427398i | 0.0015-0.3315505527i | 0.0005833-1.6577639596i | 0.00105787090752749-0.276293106276346i | -89.7806 | 44.7806 | FALSE | 79.4606 | 18.5232 | -56.4782 | 1.0012377126-0.0009118262i | 0.010748 | 1 | 0 | 0.0171748701+3.6237586863i | 11.1833 | 1.70264346-23.7675468519i | 27.5419 | 8831.9925889-3211.8270187919i | 27.532 | 1.75474-23.7366173898i | 46.055 | 5.43382324-200.7195878665i | -0.052179 | -85.7721 | -88.4493 | 8.4269858-0.3940471241i | 18.5229 | -2.6772 | 46.055 | FALSE | FALSE | FALSE | FALSE | -2188248.72829i | 0.00025+0.0003427398i | 0.0015-0.3315505527i | 0.0005833-1.6577639596i | 79.4606 | 18.5232 | -56.4782 | 1.0012377126-0.0009118262i | 0.010748 | 1 | 0 | 0.0171748701+3.6237586863i | 11.1833 | 1.27777634-16.2851695761i | 24.2625 | 8831.9925889-3211.8270187919i | 24.2554 | 1.30186-16.2698160474i | 42.7783 | 4.55968151-137.6185029424i | -0.052179 | -85.4251 | -88.1023 | 8.4269858-0.3940471241i | 18.5229 | -2.6772 | 42.7783 | FALSE | FALSE | FALSE | 0.000342739831310204j | -0.33155283762019j | -1.65776418810095j | 1.0012420302 | 0.0000000114+3.623827939i | 8.42919727-0.3865489947i | -2.6256 | 42.3744 | FALSE
| 88 | 0.74429 | -2138339.43221i | 0.00025+0.0003507395i | 0.0015-0.3239884848i | 0.0005833-1.6199538815i | 0.00105787097663786-0.2699914058793i | -89.7755 | 44.7755 | FALSE | 79.4367 | 18.5232 | -56.4782 | 1.0012962387-0.0009334472i | 0.011255 | 1 | 0 | 0.0179880537+3.7085521534i | 11.3842 | 1.70265001-23.2246398972i | 27.3423 | 8783.54311686-3268.7614600696i | 27.3324 | 1.7522-23.1944312184i | 45.8553 | 5.41194641-196.1553321702i | -0.053413 | -85.6799 | -88.4196 | 8.42653845-0.4032448213i | 18.5229 | -2.7398 | 45.8553 | FALSE | FALSE | FALSE | FALSE | -2138339.43221i | 0.00025+0.0003507395i | 0.0015-0.3239884848i | 0.0005833-1.6199538815i | 79.4367 | 18.5232 | -56.4782 | 1.0012962387-0.0009334472i | 0.011255 | 1 | 0 | 0.0179880537+3.7085521534i | 11.3842 | 1.27778032-15.9131767576i | 24.063 | 8783.54311686-3268.7614600696i | 24.0559 | 1.30067-15.8981810371i | 42.5788 | 4.5492866-134.491122309i | -0.053413 | -85.3229 | -88.0627 | 8.42653845-0.4032448213i | 18.5229 | -2.7398 | 42.5788 | FALSE | FALSE | FALSE | 0.000350739451699511j | -0.323990823061784j | -1.61995411530892j | 1.0013007616 | 0.0000000114+3.7086263819i | 8.42885419-0.3955782329i | -2.687 | 42.313 | FALSE
| 89 | 0.76166 | -2089568.46094i | 0.00025+0.0003589258i | 0.0015-0.3165988891i | 0.0005833-1.5830061705i | 0.00105787104901214-0.26383343284895i | -89.7703 | 44.7703 | FALSE | 79.4118 | 18.5232 | -56.4782 | 1.0013575355-0.0009555971i | 0.011787 | 1 | 0 | 0.0188398433+3.7953400924i | 11.5851 | 1.70265687-22.6940963644i | 27.1426 | 8733.37215812-3325.9483352848i | 27.1328 | 1.74977-22.6645918546i | 45.6557 | 5.39097667-191.6954909993i | -0.054677 | -85.5854 | -88.3891 | 8.42606992-0.4126572301i | 18.5229 | -2.8038 | 45.6557 | FALSE | FALSE | FALSE | FALSE | -2089568.46094i | 0.00025+0.0003589258i | 0.0015-0.3165988891i | 0.0005833-1.5830061705i | 79.4118 | 18.5232 | -56.4782 | 1.0013575355-0.0009555971i | 0.011787 | 1 | 0 | 0.0188398433+3.7953400924i | 11.5851 | 1.27778449-15.5496551706i | 23.8636 | 8733.37215812-3325.9483352848i | 23.8565 | 1.29953-15.535009104i | 42.3794 | 4.53929682-131.435333425i | -0.054677 | -85.2182 | -88.022 | 8.42606992-0.4126572301i | 18.5229 | -2.8038 | 42.3794 | FALSE | FALSE | FALSE | 0.000358925784926157j | -0.316601281960677j | -1.58300640980339j | 1.001362274 | 0.0000000114+3.7954196563i | 8.42849484-0.4048187217i | -2.7498 | 42.2502 | FALSE
| 90 | 0.77944 | -2041909.85173i | 0.00025+0.0003673032i | 0.0015-0.3093778319i | 0.0005833-1.546901158i | 0.00105787112475427-0.257815909107679i | -89.7649 | 44.7649 | FALSE | 79.3859 | 18.5232 | -56.4782 | 1.0014217351-0.0009782902i | 0.012344 | 1 | 0 | 0.0197320817+3.8841701607i | 11.7861 | 1.70266405-22.1756338239i | 26.943 | 8681.44259834-3383.3386462367i | 26.9332 | 1.74746-22.1468172793i | 45.4561 | 5.3709972-187.3376968468i | -0.055972 | -85.4885 | -88.3578 | 8.4255792-0.4222893663i | 18.5229 | -2.8693 | 45.4561 | FALSE | FALSE | FALSE | FALSE | -2041909.85173i | 0.00025+0.0003673032i | 0.0015-0.3093778319i | 0.0005833-1.546901158i | 79.3859 | 18.5232 | -56.4782 | 1.0014217351-0.0009782902i | 0.012344 | 1 | 0 | 0.0197320817+3.8841701607i | 11.7861 | 1.27778885-15.194411298i | 23.6643 | 8681.44259834-3383.3386462367i | 23.6572 | 1.29844-15.1801069284i | 42.18 | 4.52971133-128.449510633i | -0.055972 | -85.1111 | -87.9803 | 8.4255792-0.4222893663i | 18.5229 | -2.8693 | 42.18 | FALSE | FALSE | FALSE | 0.000367303188907385j | -0.309380280564395j | -1.54690140282197j | 1.0014266994 | 0.0000000114+3.8842554448i | 8.42811844-0.4142754278i | -2.814 | 42.186 | FALSE
| 91 | 0.79763 | -1995338.23395i | 0.00025+0.0003758761i | 0.0015-0.302321469i | 0.0005833-1.5116196236i | 0.00105787120411842-0.251935631180848i | -89.7594 | 44.7594 | FALSE | 79.359 | 18.5232 | -56.4782 | 1.0014889751-0.0010015409i | 0.012928 | 1 | 0 | 0.0206667008+3.9750912077i | 11.9871 | 1.70267158-21.6689762774i | 26.7435 | 8627.718551-3440.8804272694i | 26.7336 | 1.74525-21.6408318937i | 45.2565 | 5.35183839-183.0796238778i | -0.057299 | -85.3893 | -88.3256 | 8.42506524-0.4321463593i | 18.5229 | -2.9363 | 45.2565 | FALSE | FALSE | FALSE | FALSE | -1995338.23395i | 0.00025+0.0003758761i | 0.0015-0.302321469i | 0.0005833-1.5116196236i | 79.359 | 18.5232 | -56.4782 | 1.0014889751-0.0010015409i | 0.012928 | 1 | 0 | 0.0206667008+3.9750912077i | 11.9871 | 1.27779343-14.8472560291i | 23.465 | 8627.718551-3440.8804272694i | 23.4578 | 1.29741-14.8332855922i | 41.9807 | 4.52061352-125.5320697718i | -0.057299 | -85.0013 | -87.9376 | 8.42506524-0.4321463593i | 18.5229 | -2.9363 | 41.9807 | FALSE | FALSE | FALSE | 0.000375876123275149j | -0.302323974840986j | -1.51161987420493j | 1.0014941762 | 0.0000000114+3.9751826236i | 8.42772416-0.4239534362i | -2.8798 | 42.1202 | FALSE
| 92 | 0.81625 | -1949828.81566i | 0.00025+0.0003846492i | 0.0015-0.2954260441i | 0.0005833-1.4771427857i | 0.00105787128722266-0.246189468824573i | -89.7538 | 44.7538 | FALSE | 79.3309 | 18.5232 | -56.4782 | 1.0015594005-0.0010253643i | 0.013539 | 1 | 0 | 0.0216457257+4.0681533084i | 12.1881 | 1.70267946-21.173854011i | 26.544 | 8572.16555885-3498.518717998i | 26.5341 | 1.74314-21.1463663728i | 45.057 | 5.33349908-178.9190076281i | -0.058658 | -85.2876 | -88.2925 | 8.42452692-0.4422334607i | 18.5229 | -3.0049 | 45.057 | FALSE | FALSE | FALSE | FALSE | -1949828.81566i | 0.00025+0.0003846492i | 0.0015-0.2954260441i | 0.0005833-1.4771427857i | 79.3309 | 18.5232 | -56.4782 | 1.0015594005-0.0010253643i | 0.013539 | 1 | 0 | 0.0216457257+4.0681533084i | 12.1881 | 1.27779821-14.5080045593i | 23.2657 | 8572.16555885-3498.518717998i | 23.2586 | 1.29642-14.4943604787i | 41.7814 | 4.511834-122.6814503616i | -0.058658 | -84.8889 | -87.8938 | 8.42452692-0.4422334607i | 18.5229 | -3.0049 | 41.7814 | FALSE | FALSE | FALSE | 0.000384649151750162j | -0.295428608432686j | -1.47714304216343j | 1.0015648494 | 0.0000000114+4.0682512965i | 8.42731117-0.4338579534i | -2.9471 | 42.0529 | FALSE
| 93 | 0.8353 | -1905357.37033i | 0.00025+0.0003936269i | 0.0015-0.2886878865i | 0.0005833-1.4434522909i | 0.0010578713742318-0.240574363134069i | -89.7481 | 44.7481 | FALSE | 79.3017 | 18.5232 | -56.4782 | 1.0016331615-0.001049776i | 0.014179 | 1 | 0 | 0.0226712795+4.1634077927i | 12.3891 | 1.70268771-20.6900034512i | 26.3445 | 8514.75080481-3556.1955486239i | 26.3347 | 1.74113-20.6631575216i | 44.8575 | 5.31597805-174.8536352752i | -0.06005 | -85.1835 | -88.2586 | 8.42396309-0.4525560435i | 18.5228 | -3.0751 | 44.8575 | FALSE | FALSE | FALSE | FALSE | -1905357.37033i | 0.00025+0.0003936269i | 0.0015-0.2886878865i | 0.0005833-1.4434522909i | 79.3017 | 18.5232 | -56.4782 | 1.0016331615-0.001049776i | 0.014179 | 1 | 0 | 0.0226712795+4.1634077927i | 12.3891 | 1.27780323-14.1764762914i | 23.0665 | 8514.75080481-3556.1955486239i | 23.0594 | 1.29547-14.1631511737i | 41.5822 | 4.50337181-119.8961355622i | -0.06005 | -84.7738 | -87.8489 | 8.42396309-0.4525560435i | 18.5228 | -3.0751 | 41.5822 | FALSE | FALSE | FALSE | 0.000393626944571345j | -0.288690510656257j | -1.44345255328128j | 1.0016388708 | 0.0000000114+4.1635128299i | 8.42687857-0.4439943102i | -3.016 | 41.984 | FALSE
| 94 | 0.8548 | -1861900.22402i | 0.00025+0.0004028143i | 0.0015-0.2821034091i | 0.0005833-1.4105302042i | 0.00105787146540784-0.235087324882539i | -89.7422 | 44.7422 | FALSE | 79.2714 | 18.5232 | -56.4782 | 1.001710418-0.0010747919i | 0.014849 | 1 | 0 | 0.0237455882+4.2609072978i | 12.5902 | 1.70269635-20.2171670252i | 26.1451 | 8455.44333154-3613.8499391243i | 26.1352 | 1.73921-20.190948136i | 44.6581 | 5.29918982-170.881340584i | -0.061476 | -85.0768 | -88.2238 | 8.42337255-0.4631196066i | 18.5228 | -3.147 | 44.6581 | FALSE | FALSE | FALSE | FALSE | -1861900.22402i | 0.00025+0.0004028143i | 0.0015-0.2821034091i | 0.0005833-1.4105302042i | 79.2714 | 18.5232 | -56.4782 | 1.001710418-0.0010747919i | 0.014849 | 1 | 0 | 0.0237455882+4.2609072978i | 12.5902 | 1.27780848-13.8524947398i | 22.8674 | 8455.44333154-3613.8499391243i | 22.8602 | 1.29457-13.8394813701i | 41.3831 | 4.49531024-117.1746482596i | -0.061476 | -84.656 | -87.803 | 8.42337255-0.4631196066i | 18.5228 | -3.147 | 41.3831 | FALSE | FALSE | FALSE | 0.000402814280981987j | -0.28210609454893j | -1.41053047274465j | 1.0017163997 | 0.0000000114+4.2610198887i | 8.42642542-0.454367965i | -3.0865 | 41.9135 | FALSE
| 95 | 0.87475 | -1819434.24273i | 0.00025+0.0004122161i | 0.0015-0.2756691069i | 0.0005833-1.378359i | 0.0010578715607724-0.229725433229516i | -89.7362 | 44.7362 | FALSE | 79.2398 | 18.5232 | -56.4782 | 1.0017913354-0.0011004287i | 0.015551 | 1 | 0 | 0.0248709855+4.3607057826i | 12.7913 | 1.7027054-19.7550930233i | 25.9457 | 8394.21426896-3671.4179136095i | 25.9359 | 1.73738-19.7294868653i | 44.4587 | 5.28313306-167.0000108892i | -0.062937 | -84.9675 | -88.188 | 8.42275402-0.4739297774i | 18.5228 | -3.2205 | 44.4587 | FALSE | FALSE | FALSE | FALSE | -1819434.24273i | 0.00025+0.0004122161i | 0.0015-0.2756691069i | 0.0005833-1.378359i | 79.2398 | 18.5232 | -56.4782 | 1.0017913354-0.0011004287i | 0.015551 | 1 | 0 | 0.0248709855+4.3607057826i | 12.7913 | 1.27781397-13.5358874361i | 22.6683 | 8394.21426896-3671.4179136095i | 22.6611 | 1.29371-13.5231787736i | 41.184 | 4.487564-114.5155360471i | -0.062937 | -84.5354 | -87.7559 | 8.42275402-0.4739297774i | 18.5228 | -3.2205 | 41.184 | FALSE | FALSE | FALSE | 0.00041221605177393j | -0.275671854958925j | -1.37835927479463j | 1.0017976027 | 0.0000000114+4.3608264739i | 8.42595074-0.464984507i | -3.1587 | 41.8413 | FALSE
| 96 | 0.89517 | -1777936.82008i | 0.00025+0.0004218373i | 0.0015-0.2693815544i | 0.0005833-1.3469215522i | 0.00105787166081455-0.224485833640313i | -89.73 | 44.73 | FALSE | 79.207 | 18.5232 | -56.4782 | 1.0018760877-0.0011267035i | 0.016286 | 1 | 0 | 0.0260499184+4.4628585868i | 12.9924 | 1.70271487-19.3035354654i | 25.7464 | 8331.03706896-3728.832531133i | 25.7365 | 1.73563-19.2785280792i | 44.2593 | 5.26772216-163.2075772906i | -0.064434 | -84.8556 | -88.1514 | 8.42210616-0.4849923145i | 18.5228 | -3.2958 | 44.2593 | FALSE | FALSE | FALSE | FALSE | -1777936.82008i | 0.00025+0.0004218373i | 0.0015-0.2693815544i | 0.0005833-1.3469215522i | 79.207 | 18.5232 | -56.4782 | 1.0018760877-0.0011267035i | 0.016286 | 1 | 0 | 0.0260499184+4.4628585868i | 12.9924 | 1.27781973-13.2264858375i | 22.4692 | 8331.03706896-3728.832531133i | 22.4621 | 1.29289-13.2140750112i | 40.9849 | 4.48013201-111.9173842559i | -0.064434 | -84.4119 | -87.7076 | 8.42210616-0.4849923145i | 18.5228 | -3.2958 | 40.9849 | FALSE | FALSE | FALSE | 0.000421837261891133j | -0.269384366679515j | -1.34692183339757j | 1.0018826546 | 0.0000000114+4.4629879616i | 8.42545349-0.4758496592i | -3.2325 | 41.7675 | FALSE
| 97 | 0.91606 | -1737385.86533i | 0.00025+0.000431683i | 0.0015-0.2632374047i | 0.0005833-1.3162011253i | 0.00105787176547521-0.219365737013799i | -89.7237 | 44.7237 | FALSE | 79.1729 | 18.5232 | -56.4782 | 1.0019648574-0.0011536341i | 0.017056 | 1 | 0 | 0.027284953+4.5674224565i | 13.1936 | 1.7027248-18.8622539693i | 25.5471 | 8265.88774601-3786.0239342147i | 25.5373 | 1.73396-18.837831736i | 44.06 | 5.25295569-159.5020228207i | -0.065969 | -84.7409 | -88.1137 | 8.42142758-0.4963131112i | 18.5228 | -3.3728 | 44.06 | FALSE | FALSE | FALSE | FALSE | -1737385.86533i | 0.00025+0.000431683i | 0.0015-0.2632374047i | 0.0005833-1.3162011253i | 79.1729 | 18.5232 | -56.4782 | 1.0019648574-0.0011536341i | 0.017056 | 1 | 0 | 0.027284953+4.5674224565i | 13.1936 | 1.27782576-12.9241252373i | 22.2703 | 8265.88774601-3786.0239342147i | 22.2631 | 1.29211-12.9120055418i | 40.7859 | 4.47301315-109.3788107234i | -0.065969 | -84.2854 | -87.6582 | 8.42142758-0.4963131112i | 18.5228 | -3.3728 | 40.7859 | FALSE | FALSE | FALSE | 0.000431683033094013j | -0.263240282625645j | -1.31620141312823j | 1.0019717386 | 0.0000000114+4.5675611437i | 8.42493261-0.4869692821i | -3.3081 | 41.6919 | FALSE
| 98 | 0.93744 | -1697759.79154i | 0.00025+0.0004417586i | 0.0015-0.257233387i | 0.0005833-1.2861813658i | 0.00105787187505186-0.214362417707413i | -89.7172 | 44.7172 | FALSE | 79.1375 | 18.5232 | -56.4782 | 1.0020578363-0.0011812388i | 0.017862 | 1 | 0 | 0.02857878+4.6744555986i | 13.3948 | 1.70273519-18.4310136237i | 25.3479 | 8198.74512268-3842.919416293i | 25.338 | 1.73236-18.4071632566i | 43.8608 | 5.23874794-155.8813718416i | -0.067541 | -84.6235 | -88.0752 | 8.42071682-0.5078981987i | 18.5228 | -3.4516 | 43.8608 | FALSE | FALSE | FALSE | FALSE | -1697759.79154i | 0.00025+0.0004417586i | 0.0015-0.257233387i | 0.0005833-1.2861813658i | 79.1375 | 18.5232 | -56.4782 | 1.0020578363-0.0011812388i | 0.017862 | 1 | 0 | 0.02857878+4.6744555986i | 13.3948 | 1.27783208-12.628644677i | 22.0714 | 8198.74512268-3842.919416293i | 22.0643 | 1.29136-12.6168095684i | 40.587 | 4.46612202-106.8984600165i | -0.067541 | -84.156 | -87.6076 | 8.42071682-0.5078981987i | 18.5228 | -3.4516 | 40.587 | FALSE | FALSE | FALSE | 0.000441758606685958j | -0.257236332052149j | -1.28618166026074j | 1.0020650467 | 0.0000000114+4.6746042692i | 8.42438696-0.4983493772i | -3.3854 | 41.6146 | FALSE
| 99 | 0.95932 | -1659037.50416i | 0.00025+0.0004520693i | 0.0015-0.251366305i | 0.0005833-1.2568462927i | 0.00105787198985883-0.209473212162166i | -89.7106 | 44.7106 | FALSE | 79.1007 | 18.5232 | -56.4782 | 1.002155224-0.0012095368i | 0.018706 | 1 | 0 | 0.0299342213+4.7840177132i | 13.596 | 1.70274607-18.0095848623i | 25.1487 | 8129.59107841-3899.4435092597i | 25.1389 | 1.73084-17.9862933982i | 43.6616 | 5.22518151-152.3437036855i | -0.069152 | -84.5033 | -88.0356 | 8.41997235-0.5197537497i | 18.5227 | -3.5323 | 43.6616 | FALSE | FALSE | FALSE | FALSE | -1659037.50416i | 0.00025+0.0004520693i | 0.0015-0.251366305i | 0.0005833-1.2568462927i | 79.1007 | 18.5232 | -56.4782 | 1.002155224-0.0012095368i | 0.018706 | 1 | 0 | 0.0299342213+4.7840177132i | 13.596 | 1.27783869-12.3398868605i | 21.8725 | 8129.59107841-3899.4435092597i | 21.8654 | 1.29065-12.3283299527i | 40.3882 | 4.45954159-104.4750175097i | -0.069152 | -84.0235 | -87.5558 | 8.41997235-0.5197537497i | 18.5227 | -3.5323 | 40.3882 | FALSE | FALSE | FALSE | 0.000452069346303491j | -0.251369318812595j | -1.25684659406297j | 1.0021627798 | 0.0000000114+4.7841770883i | 8.42381535-0.5099960901i | -3.4646 | 41.5354 | FALSE
| 100 | 0.98171 | -1621198.38974i | 0.00025+0.0004626207i | 0.0015-0.2456330355i | 0.0005833-1.2281802899i | 0.00105787211007158-0.204695517719312i | -89.7039 | 44.7039 | FALSE | 79.0625 | 18.5232 | -56.4782 | 1.0022572311-0.0012385476i | 0.019591 | 1 | 0 | 0.0313542366+4.8961700454i | 13.7973 | 1.70275747-17.597743342i | 24.9496 | 8058.41080019-3955.5180921435i | 24.9398 | 1.72939-17.574998133i | 43.4625 | 5.21217057-148.8871319782i | -0.070804 | -84.3802 | -87.995 | 8.41919256-0.531886079i | 18.5227 | -3.6149 | 43.4625 | FALSE | FALSE | FALSE | FALSE | -1621198.38974i | 0.00025+0.0004626207i | 0.0015-0.2456330355i | 0.0005833-1.2281802899i | 79.0625 | 18.5232 | -56.4782 | 1.0022572311-0.0012385476i | 0.019591 | 1 | 0 | 0.0313542366+4.8961700454i | 13.7973 | 1.27784561-12.0576980706i | 21.6738 | 8058.41080019-3955.5180921435i | 21.6667 | 1.28997-12.0464131313i | 40.1894 | 4.45318638-102.1071888873i | -0.070804 | -83.8879 | -87.5027 | 8.41919256-0.531886079i | 18.5227 | -3.6149 | 40.1894 | FALSE | FALSE | FALSE | 0.00046262074077155j | -0.24563611965785j | -1.22818059828925j | 1.0022651489 | 0.0000000114+4.8963408977i | 8.42321653-0.5219157147i | -3.5456 | 41.4544 | FALSE
| 101 | 1.0046 | -1584222.30498i | 0.00025+0.0004734184i | 0.0015-0.2400305265i | 0.0005833-1.2001680973i | 0.00105787223586937-0.200026791053688i | -89.697 | 44.697 | FALSE | 79.0229 | 18.5232 | -56.4782 | 1.0023640775-0.0012682918i | 0.020517 | 1 | 0 | 0.0328419301+5.0109754281i | 13.9986 | 1.70276941-17.1952698235i | 24.7506 | 7985.19303319-4011.0625218977i | 24.7407 | 1.72801-17.1730585293i | 43.2634 | 5.19971339-145.5098184246i | -0.072496 | -84.254 | -87.9534 | 8.41837576-0.5443016514i | 18.5227 | -3.6994 | 43.2634 | FALSE | FALSE | FALSE | FALSE | -1584222.30498i | 0.00025+0.0004734184i | 0.0015-0.2400305265i | 0.0005833-1.2001680973i | 79.0229 | 18.5232 | -56.4782 | 1.0023640775-0.0012682918i | 0.020517 | 1 | 0 | 0.0328419301+5.0109754281i | 13.9986 | 1.27785286-11.7819280871i | 21.4751 | 7985.19303319-4011.0625218977i | 21.468 | 1.28932-11.770909034i | 39.9907 | 4.44705502-99.7937143449i | -0.072496 | -83.7491 | -87.4484 | 8.41837576-0.5443016514i | 18.5227 | -3.6994 | 39.9907 | FALSE | FALSE | FALSE | 0.000473418407025412j | -0.240033682573445j | -1.20016841286722j | 1.0023723747 | 0.0000000114+5.0111585873i | 8.42258921-0.5341146965i | -3.6285 | 41.3715 | FALSE
| 102 | 1.0281 | -1548089.56602i | 0.00025+0.0004844681i | 0.0015-0.2345557954i | 0.0005833-1.1727948028i | 0.00105787236770835-0.195464546701497i | -89.6899 | 44.6899 | FALSE | 78.9817 | 18.5232 | -56.4782 | 1.0024759937-0.0012987906i | 0.021487 | 1 | 0 | 0.0344005579+5.128498335i | 14.2 | 1.7027819-16.8019500546i | 24.5516 | 7909.9303296-4065.9937871152i | 24.5417 | 1.72669-16.7802606345i | 43.0644 | 5.18772395-142.2099614199i | -0.074231 | -84.1249 | -87.9108 | 8.4175202-0.5570070816i | 18.5227 | -3.7859 | 43.0644 | FALSE | FALSE | FALSE | FALSE | -1548089.56602i | 0.00025+0.0004844681i | 0.0015-0.2345557954i | 0.0005833-1.1727948028i | 78.9817 | 18.5232 | -56.4782 | 1.0024759937-0.0012987906i | 0.021487 | 1 | 0 | 0.0344005579+5.128498335i | 14.2 | 1.27786046-11.5124301067i | 21.2765 | 7909.9303296-4065.9937871152i | 21.2694 | 1.2887-11.5016710043i | 39.7921 | 4.44114608-97.5333630454i | -0.074231 | -83.607 | -87.3929 | 8.4175202-0.5570070816i | 18.5227 | -3.7859 | 39.7921 | FALSE | FALSE | FALSE | 0.000484468093100813j | -0.234559025154866j | -1.17279512577433j | 1.0024846889 | 0.0000000114+5.1286946897i | 8.42193201-0.5465996371i | -3.7134 | 41.2866 | FALSE
| 103 | 1.0521 | -1512780.93793i | 0.00025+0.0004957757i | 0.0015-0.2292059278i | 0.0005833-1.1460458346i | 0.00105787250587832-0.191006356013094i | -89.6827 | 44.6827 | FALSE | 78.9391 | 18.5232 | -56.4782 | 1.0025932216-0.0013300658i | 0.022503 | 1 | 0 | 0.0360335359+5.2488049278i | 14.4014 | 1.70279499-16.4175746558i | 24.3526 | 7832.61929342-4120.2266853323i | 24.3428 | 1.72543-16.3963953615i | 42.8654 | 5.17620041-138.985805887i | -0.07601 | -83.9927 | -87.8671 | 8.41662402-0.5700091373i | 18.5226 | -3.8744 | 42.8654 | FALSE | FALSE | FALSE | FALSE | -1512780.93793i | 0.00025+0.0004957757i | 0.0015-0.2292059278i | 0.0005833-1.1460458346i | 78.9391 | 18.5232 | -56.4782 | 1.0025932216-0.0013300658i | 0.022503 | 1 | 0 | 0.0360335359+5.2488049278i | 14.4014 | 1.27786841-11.2490606651i | 21.078 | 7832.61929342-4120.2266853323i | 21.0709 | 1.28811-11.2385557208i | 39.5935 | 4.43545811-95.3249324861i | -0.07601 | -83.4616 | -87.336 | 8.41662402-0.5700091373i | 18.5226 | -3.8744 | 39.5935 | FALSE | FALSE | FALSE | 0.000495775681193865j | -0.229209233019899j | -1.14604616509949j | 1.0026023342 | 0.0000000114+5.249015431i | 8.42124351-0.5593772977i | -3.8003 | 41.1997 | FALSE
| 104 | 1.0766 | -1478277.6245i | 0.00025+0.0005073472i | 0.0015-0.2239780759i | 0.0005833-1.1199069531i | 0.00105787265045287-0.18664984581688i | -89.6753 | 44.6753 | FALSE | 78.8948 | 18.5232 | -56.4782 | 1.0027160143-0.0013621403i | 0.023567 | 1 | 0 | 0.0377444474+5.3719631063i | 14.6029 | 1.7028087-16.0419390092i | 24.1538 | 7753.26081911-4173.6740243978i | 24.1439 | 1.72422-16.0212583775i | 42.6665 | 5.16505661-135.835631212i | -0.077833 | -83.8574 | -87.8224 | 8.41568528-0.5833147458i | 18.5226 | -3.965 | 42.6665 | FALSE | FALSE | FALSE | FALSE | -1478277.6245i | 0.00025+0.0005073472i | 0.0015-0.2239780759i | 0.0005833-1.1199069531i | 78.8948 | 18.5232 | -56.4782 | 1.0027160143-0.0013621403i | 0.023567 | 1 | 0 | 0.0377444474+5.3719631063i | 14.6029 | 1.27787674-10.9916795605i | 20.8796 | 7753.26081911-4173.6740243978i | 20.8725 | 1.28755-10.9814231213i | 39.3951 | 4.42998954-93.1672477933i | -0.077833 | -83.3127 | -87.2777 | 8.41568528-0.5833147458i | 18.5226 | -3.965 | 39.3951 | FALSE | FALSE | FALSE | 0.000507347190792385j | -0.223981458257183j | -1.11990729128591j | 1.0027255649 | 0.0000000114+5.372188784i | 8.42052219-0.572454603i | -3.8892 | 41.1108 | FALSE
| 105 | 1.1018 | -1444561.25821i | 0.00025+0.0005191888i | 0.0015-0.2188694567i | 0.0005833-1.0943642434i | 0.00105787280170204-0.18239269696097i | -89.6677 | 44.6677 | FALSE | 78.849 | 18.5232 | -56.4782 | 1.0028446379-0.0013950378i | 0.024682 | 1 | 0 | 0.0395370524+5.4980425719i | 14.8044 | 1.70282305-15.6748431497i | 23.955 | 7671.86032163-4226.2468481733i | 23.9452 | 1.72308-15.6546499955i | 42.4677 | 5.15445881-132.7577736979i | -0.079703 | -83.7188 | -87.7765 | 8.41470195-0.5969309965i | 18.5226 | -4.0577 | 42.4677 | FALSE | FALSE | FALSE | FALSE | -1444561.25821i | 0.00025+0.0005191888i | 0.0015-0.2188694567i | 0.0005833-1.0943642434i | 78.849 | 18.5232 | -56.4782 | 1.0028446379-0.0013950378i | 0.024682 | 1 | 0 | 0.0395370524+5.4980425719i | 14.8044 | 1.27788546-10.7401497788i | 20.6813 | 7671.86032163-4226.2468481733i | 20.6741 | 1.28701-10.7301363282i | 39.1967 | 4.42465459-91.0591552415i | -0.079703 | -83.1604 | -87.2181 | 8.41470195-0.5969309965i | 18.5226 | -4.0577 | 39.1967 | FALSE | FALSE | FALSE | 0.000519188781880312j | -0.218872917910157j | -1.09436458955078j | 1.0028546476 | 0.0000000114+5.4982845236i | 8.41976647-0.5858386463i | -3.9802 | 41.0198 | FALSE
| 106 | 1.1275 | -1411613.89047i | 0.00025+0.0005313068i | 0.0015-0.2138773505i | 0.0005833-1.0694041083i | 0.00105787296026515-0.178232643077097i | -89.6599 | 44.6599 | FALSE | 78.8015 | 18.5232 | -56.4782 | 1.0029793706-0.0014287829i | 0.025849 | 1 | 0 | 0.0414152959+5.6271148828i | 15.006 | 1.70283808-15.3160916581i | 23.7563 | 7588.42795542-4277.8546865923i | 23.7465 | 1.72198-15.2963750676i | 42.269 | 5.14415238-129.7505786565i | -0.08162 | -83.577 | -87.7296 | 8.4136719-0.6108651439i | 18.5225 | -4.1526 | 42.269 | FALSE | FALSE | FALSE | FALSE | -1411613.89047i | 0.00025+0.0005313068i | 0.0015-0.2138773505i | 0.0005833-1.0694041083i | 78.8015 | 18.5232 | -56.4782 | 1.0029793706-0.0014287829i | 0.025849 | 1 | 0 | 0.0414152959+5.6271148828i | 15.006 | 1.27789459-10.4943374209i | 20.483 | 7588.42795542-4277.8546865923i | 20.4759 | 1.2865-10.4845615755i | 38.9985 | 4.41953569-88.9995391315i | -0.08162 | -83.0045 | -87.1571 | 8.4136719-0.6108651439i | 18.5225 | -4.1526 | 38.9985 | FALSE | FALSE | FALSE | 0.000531306758216917j | -0.213880892495573j | -1.06940446247786j | 1.002989862 | 0.0000000114+5.6273742845i | 8.41897471-0.599536693i | -4.0733 | 40.9267 | FALSE
| 107 | 1.1538 | -1379417.98207i | 0.00025+0.0005437076i | 0.0015-0.2089990998i | 0.0005833-1.0450132603i | 0.00105787312642702-0.174167469594503i | -89.652 | 44.652 | FALSE | 78.7523 | 18.5232 | -56.4782 | 1.0031205041-0.0014634012i | 0.027071 | 1 | 0 | 0.043383318+5.7592535068i | 15.2076 | 1.70285383-14.9654935572i | 23.5577 | 7502.97881975-4328.4058298504i | 23.5478 | 1.72094-14.9462428812i | 42.0704 | 5.13430335-126.812458659i | -0.083586 | -83.4318 | -87.6815 | 8.4125929-0.6251246115i | 18.5225 | -4.2497 | 42.0704 | FALSE | FALSE | FALSE | FALSE | -1379417.98207i | 0.00025+0.0005437076i | 0.0015-0.2089990998i | 0.0005833-1.0450132603i | 78.7523 | 18.5232 | -56.4782 | 1.0031205041-0.0014634012i | 0.027071 | 1 | 0 | 0.043383318+5.7592535068i | 15.2076 | 1.27790416-10.2541116315i | 20.2849 | 7502.97881975-4328.4058298504i | 20.2778 | 1.28601-10.244568138i | 38.8003 | 4.41454692-86.9872976597i | -0.083586 | -82.845 | -87.0948 | 8.4125929-0.6251246115i | 18.5225 | -4.2497 | 38.8003 | FALSE | FALSE | FALSE | 0.000543707570692553j | -0.209002724555809j | -1.04501362277905j | 1.0031315009 | 0.0000000114+5.7595316219i | 8.41814516-0.6135561856i | -4.1686 | 40.8314 | FALSE
| 108 | 1.1807 | -1347956.39381i | 0.00025+0.0005563978i | 0.0015-0.2042321079i | 0.0005833-1.0211787153i | 0.00105787330029325-0.17019501259272i | -89.6439 | 44.6439 | FALSE | 78.7014 | 18.5232 | -56.4782 | 1.0032683443-0.0014989192i | 0.028352 | 1 | 0 | 0.0454454632+5.894533885i | 15.4092 | 1.70287031-14.6228622107i | 23.3591 | 7415.53314775-4377.8076262124i | 23.3493 | 1.71995-14.6040670583i | 41.8718 | 5.1248252-123.9418450695i | -0.085602 | -83.2831 | -87.6322 | 8.4114626-0.6397169949i | 18.5225 | -4.3491 | 41.8718 | FALSE | FALSE | FALSE | FALSE | -1347956.39381i | 0.00025+0.0005563978i | 0.0015-0.2042321079i | 0.0005833-1.0211787153i | 78.7014 | 18.5232 | -56.4782 | 1.0032683443-0.0014989192i | 0.028352 | 1 | 0 | 0.0454454632+5.894533885i | 15.4092 | 1.27791417-10.0193445291i | 20.0869 | 7415.53314775-4377.8076262124i | 20.0798 | 1.28554-10.010028261i | 38.6022 | 4.40968643-85.0213600974i | -0.085602 | -82.6818 | -87.031 | 8.4114626-0.6397169949i | 18.5225 | -4.3491 | 38.6022 | FALSE | FALSE | FALSE | 0.000556397820762718j | -0.204235817244197j | -1.02117908622098j | 1.0032798717 | 0.0000000114+5.8948320736i | 8.417276-0.6279047481i | -4.2662 | 40.7338 | FALSE
| 109 | 1.2083 | -1317212.37742i | 0.00025+0.0005693843i | 0.0015-0.199573837i | 0.0005833-0.9978877851i | 0.00105787348241027-0.166313157273806i | -89.6356 | 44.6356 | FALSE | 78.6487 | 18.5232 | -56.4782 | 1.003423213-0.0015353647i | 0.029693 | 1 | 0 | 0.047606292+6.0330335135i | 15.611 | 1.70288757-14.2880152228i | 23.1607 | 7326.11647646-4425.9668026269i | 23.1508 | 1.719-14.2696654553i | 41.6733 | 5.11563133-121.1372047921i | -0.08767 | -83.1309 | -87.5818 | 8.41027855-0.6546500707i | 18.5224 | -4.4509 | 41.6733 | FALSE | FALSE | FALSE | FALSE | -1317212.37742i | 0.00025+0.0005693843i | 0.0015-0.199573837i | 0.0005833-0.9978877851i | 78.6487 | 18.5232 | -56.4782 | 1.003423213-0.0015353647i | 0.029693 | 1 | 0 | 0.047606292+6.0330335135i | 15.611 | 1.27792466-9.7899111382i | 19.889 | 7326.11647646-4425.9668026269i | 19.8818 | 1.2851-9.7808170932i | 38.4043 | 4.40503637-83.1006870242i | -0.08767 | -82.5148 | -86.9657 | 8.41027855-0.6546500707i | 18.5224 | -4.4509 | 38.4043 | FALSE | FALSE | FALSE | 0.000569384263962285j | -0.199577632942611j | -0.997888164713054j | 1.0034352964 | 0.0000000114+6.0333532266i | 8.41636532-0.6425901907i | -4.3661 | 40.6339 | FALSE
| 110 | 1.2365 | -1287169.56661i | 0.00025+0.0005826738i | 0.0015-0.1950218074i | 0.0005833-0.9751280711i | 0.00105787367306164-0.162519837231792i | -89.6271 | 44.6271 | FALSE | 78.5942 | 18.5232 | -56.4782 | 1.0035854452-0.0015727663i | 0.031098 | 1 | 0 | 0.0498705909+6.1748319804i | 15.8128 | 1.70290565-13.9607743422i | 22.9623 | 7234.7597952-4472.7898070198i | 22.9525 | 1.71809-13.9428600669i | 41.4749 | 5.10671919-118.3970457129i | -0.089791 | -82.9752 | -87.5302 | 8.40903818-0.6699317906i | 18.5224 | -4.555 | 41.4749 | FALSE | FALSE | FALSE | FALSE | -1287169.56661i | 0.00025+0.0005826738i | 0.0015-0.1950218074i | 0.0005833-0.9751280711i | 78.5942 | 18.5232 | -56.4782 | 1.0035854452-0.0015727663i | 0.031098 | 1 | 0 | 0.0498705909+6.1748319804i | 15.8128 | 1.27793565-9.5656893227i | 19.6912 | 7234.7597952-4472.7898070198i | 19.684 | 1.28468-9.5568126197i | 38.2064 | 4.40051057-81.2242501447i | -0.089791 | -82.3439 | -86.8989 | 8.40903818-0.6699317906i | 18.5224 | -4.555 | 38.2064 | FALSE | FALSE | FALSE | 0.000582673813501746j | -0.195025691910596j | -0.97512845955298j | 1.0035981126 | 0.0000000114+6.1751747853i | 8.41541111-0.657620515i | -4.4683 | 40.5317 | FALSE
| 111 | 1.2653 | -1257811.96837i | 0.00025+0.0005962735i | 0.0015-0.1905735958i | 0.0005833-0.9528874573i | 0.00105787387273924-0.158813033077689i | -89.6184 | 44.6184 | FALSE | 78.5379 | 18.5232 | -56.4782 | 1.0037553943-0.0016111541i | 0.032569 | 1 | 0 | 0.0522433855+6.3200110716i | 16.0147 | 1.70292458-13.6409653665i | 22.7641 | 7141.49966962-4518.1831708147i | 22.7542 | 1.71723-13.6234769308i | 41.2766 | 5.09817013-115.7199171912i | -0.091967 | -82.8158 | -87.4774 | 8.40773878-0.6855702975i | 18.5224 | -4.6616 | 41.2766 | FALSE | FALSE | FALSE | FALSE | -1257811.96837i | 0.00025+0.0005962735i | 0.0015-0.1905735958i | 0.0005833-0.9528874573i | 78.5379 | 18.5232 | -56.4782 | 1.0037553943-0.0016111541i | 0.032569 | 1 | 0 | 0.0522433855+6.3200110716i | 16.0147 | 1.27794715-9.3465597207i | 19.4935 | 7141.49966962-4518.1831708147i | 19.4864 | 1.28428-9.3378955969i | 38.0087 | 4.3961069-79.3910511551i | -0.091967 | -82.169 | -86.8306 | 8.40773878-0.6855702975i | 18.5224 | -4.6616 | 38.0087 | FALSE | FALSE | FALSE | 0.000596273543947389j | -0.190577570965299j | -0.952887854826493j | 1.0037686746 | 0.0000000114+6.3203786436i | 8.41441126-0.6730039189i | -4.5729 | 40.4271 | FALSE
| 112 | 1.2949 | -1229123.95446i | 0.00025+0.0006101907i | 0.0015-0.1862268343i | 0.0005833-0.9311541042i | 0.00105787408178856-0.155190771575609i | -89.6094 | 44.6094 | FALSE | 78.4797 | 18.5232 | -56.4782 | 1.0039334305-0.0016505594i | 0.03411 | 1 | 0 | 0.0547299519+6.4686548236i | 16.2166 | 1.70294441-13.3284180498i | 22.5659 | 7046.37833885-4562.0538898913i | 22.5561 | 1.71641-13.3113460356i | 41.0784 | 5.08989721-113.1043887429i | -0.094199 | -82.6526 | -87.4233 | 8.40637753-0.7015739224i | 18.5223 | -4.7707 | 41.0784 | FALSE | FALSE | FALSE | FALSE | -1229123.95446i | 0.00025+0.0006101907i | 0.0015-0.1862268343i | 0.0005833-0.9311541042i | 78.4797 | 18.5232 | -56.4782 | 1.0039334305-0.0016505594i | 0.03411 | 1 | 0 | 0.0547299519+6.4686548236i | 16.2166 | 1.2779592-9.1324056815i | 19.2959 | 7046.37833885-4562.0538898913i | 19.2888 | 1.28389-9.1239494899i | 37.8111 | 4.39173902-77.6001077468i | -0.094199 | -81.9901 | -86.7608 | 8.40637753-0.7015739224i | 18.5223 | -4.7707 | 37.8111 | FALSE | FALSE | FALSE | 0.000610190694987382j | -0.186230902191508j | -0.931154510957542j | 1.0039473535 | 0.0000000115+6.4690489602i | 8.41336357-0.6887488017i | -4.68 | 40.32 | FALSE
| 113 | 1.3251 | -1201090.2531i | 0.00025+0.0006244327i | 0.0015-0.1819792088i | 0.0005833-0.9099164421i | 0.00105787430084722-0.151651124345549i | -89.6003 | 44.6003 | FALSE | 78.4195 | 18.5232 | -56.4782 | 1.004119941-0.0016910148i | 0.035724 | 1 | 0 | 0.0573358304+6.6208496065i | 16.4186 | 1.70296517-13.0229660117i | 22.3678 | 6949.44378332-4604.3098218617i | 22.358 | 1.71563-13.00630123i | 40.8803 | 5.08189744-110.549069151i | -0.09649 | -82.4856 | -87.368 | 8.40495146-0.7179511897i | 18.5223 | -4.8824 | 40.8803 | FALSE | FALSE | FALSE | FALSE | -1201090.2531i | 0.00025+0.0006244327i | 0.0015-0.1819792088i | 0.0005833-0.9099164421i | 78.4195 | 18.5232 | -56.4782 | 1.004119941-0.0016910148i | 0.035724 | 1 | 0 | 0.0573358304+6.6208496065i | 16.4186 | 1.27797181-8.9231132027i | 19.0985 | 6949.44378332-4604.3098218617i | 19.0914 | 1.28353-8.9148604092i | 37.6137 | 4.38757271-75.8504809293i | -0.09649 | -81.8071 | -86.6894 | 8.40495146-0.7179511897i | 18.5223 | -4.8824 | 37.6137 | FALSE | FALSE | FALSE | 0.000624432675285752j | -0.181983371681121j | -0.909916858405604j | 1.0041345387 | 0.0000000115+6.6212722369i | 8.41226572-0.7048637695i | -4.7896 | 40.2104 | FALSE
| 114 | 1.356 | -1173695.94079i | 0.00025+0.0006390071i | 0.0015-0.1778284583i | 0.0005833-0.8891631655i | 0.00105787453012183-0.148192207221732i | -89.591 | 44.591 | FALSE | 78.3574 | 18.5232 | -56.4782 | 1.0043153326-0.0017325542i | 0.037415 | 1 | 0 | 0.0600668393+6.7766842013i | 16.6207 | 1.70298691-12.7244466494i | 22.1699 | 6850.74976086-4644.860097213i | 22.16 | 1.71489-12.7081801345i | 40.6823 | 5.0741677-108.0525993758i | -0.098841 | -82.3147 | -87.3114 | 8.40345746-0.7347108211i | 18.5222 | -4.9966 | 40.6823 | FALSE | FALSE | FALSE | FALSE | -1173695.94079i | 0.00025+0.0006390071i | 0.0015-0.1778284583i | 0.0005833-0.8891631655i | 78.3574 | 18.5232 | -56.4782 | 1.0043153326-0.0017325542i | 0.037415 | 1 | 0 | 0.0600668393+6.7766842013i | 16.6207 | 1.27798502-8.7185708704i | 18.9012 | 6850.74976086-4644.860097213i | 18.8941 | 1.28318-8.7105170514i | 37.4163 | 4.38343741-74.1412257148i | -0.098841 | -81.6198 | -86.6165 | 8.40345746-0.7347108211i | 18.5222 | -4.9966 | 37.4163 | FALSE | FALSE | FALSE | 0.000639007066426315j | -0.177832718301351j | -0.889163591506756j | 1.0043306387 | 0.0000000115+6.7771374016i | 8.41111526-0.721357641i | -4.9018 | 40.0982 | FALSE
| 115 | 1.3877 | -1146926.43444i | 0.00025+0.0006539216i | 0.0015-0.173772373i | 0.0005833-0.8688832265i | 0.00105787477040387-0.144812178749835i | -89.5815 | 44.5815 | FALSE | 78.2933 | 18.5232 | -56.4782 | 1.0045200314-0.0017752132i | 0.039186 | 1 | 0 | 0.0629290897+6.9362498993i | 16.8229 | 1.70300968-12.4327010505i | 21.972 | 6750.35580925-4683.6155415466i | 21.9622 | 1.71418-12.4168240553i | 40.4844 | 5.06662068-105.6136441779i | -0.10125 | -82.1398 | -87.2534 | 8.40189225-0.7518617435i | 18.5222 | -5.1136 | 40.4844 | FALSE | FALSE | FALSE | FALSE | -1146926.43444i | 0.00025+0.0006539216i | 0.0015-0.173772373i | 0.0005833-0.8688832265i | 78.2933 | 18.5232 | -56.4782 | 1.0045200314-0.0017752132i | 0.039186 | 1 | 0 | 0.0629290897+6.9362498993i | 16.8229 | 1.27799886-8.518669799i | 18.7041 | 6750.35580925-4683.6155415466i | 18.697 | 1.28285-8.5108106389i | 37.2192 | 4.37941455-72.4714397958i | -0.10125 | -81.4282 | -86.5418 | 8.40189225-0.7518617435i | 18.5222 | -5.1136 | 37.2192 | FALSE | FALSE | FALSE | 0.000653921626948662j | -0.173776732491041j | -0.868883662455203j | 1.0045360816 | 0.0000000115+6.9367358948i | 8.40990965-0.7382394529i | -5.0167 | 39.9833 | FALSE
| 116 | 1.4201 | -1120767.48356i | 0.00025+0.0006691843i | 0.0015-0.1698087939i | 0.0005833-0.8490658293i | 0.00105787502181776-0.141509239756448i | -89.5717 | 44.5717 | FALSE | 78.2271 | 18.5232 | -56.4782 | 1.0047344858-0.0018190288i | 0.04104 | 1 | 0 | 0.0659290013+7.0996405808i | 17.0251 | 1.70303352-12.1475739086i | 21.7743 | 6648.32721314-4720.4891058468i | 21.7645 | 1.7135-12.1320778991i | 40.2866 | 5.05925298-103.2309061273i | -0.10373 | -81.9609 | -87.1942 | 8.40025243-0.7694130907i | 18.5221 | -5.2333 | 40.2866 | FALSE | FALSE | FALSE | FALSE | -1120767.48356i | 0.00025+0.0006691843i | 0.0015-0.1698087939i | 0.0005833-0.8490658293i | 78.2271 | 18.5232 | -56.4782 | 1.0047344858-0.0018190288i | 0.04104 | 1 | 0 | 0.0659290013+7.0996405808i | 17.0251 | 1.27801335-8.3233035741i | 18.5071 | 6648.32721314-4720.4891058468i | 18.5 | 1.28254-8.3156348628i | 37.0221 | 4.37550142-70.8402349899i | -0.10373 | -81.2322 | -86.4656 | 8.40025243-0.7694130907i | 18.5221 | -5.2333 | 37.0221 | FALSE | FALSE | FALSE | 0.000669184296478346j | -0.169813255084417j | -0.849066275422086j | 1.0047513168 | 0.0000000115+7.1001617601i | 8.40864619-0.7555184661i | -5.1342 | 39.8658 | FALSE
| 117 | 1.4532 | -1095205.16267i | 0.00025+0.0006848032i | 0.0015-0.1659356108i | 0.0005833-0.8297004243i | 0.00105787528532214-0.138281631796296i | -89.5617 | 44.5617 | FALSE | 78.1589 | 18.5232 | -56.4782 | 1.0049591642-0.0018640398i | 0.042983 | 1 | 0 | 0.0690733185+7.2669528137i | 17.2274 | 1.70305849-11.868913441i | 21.5767 | 6544.734934-4755.3963014339i | 21.5669 | 1.71286-11.8537900916i | 40.089 | 5.05214501-100.903125428i | -0.10627 | -81.7777 | -87.1336 | 8.39853438-0.7873742089i | 18.5221 | -5.3559 | 40.089 | FALSE | FALSE | FALSE | FALSE | -1095205.16267i | 0.00025+0.0006848032i | 0.0015-0.1659356108i | 0.0005833-0.8297004243i | 78.1589 | 18.5232 | -56.4782 | 1.0049591642-0.0018640398i | 0.042983 | 1 | 0 | 0.0690733185+7.2669528137i | 17.2274 | 1.27802852-8.1323681952i | 18.3103 | 6544.734934-4755.3963014339i | 18.3032 | 1.28224-8.1248858258i | 36.8253 | 4.37161118-69.2467356629i | -0.10627 | -81.0318 | -86.3877 | 8.39853438-0.7873742089i | 18.5221 | -5.3559 | 36.8253 | FALSE | FALSE | FALSE | 0.000684803199953464j | -0.165940176161685j | -0.829700880808426j | 1.0049768153 | 0.0000000115+7.2675117398i | 8.40732207-0.7732041713i | -5.2546 | 39.7454 | FALSE
| 118 | 1.4871 | -1070225.86391i | 0.00025+0.0007007867i | 0.0015-0.162150762i | 0.0005833-0.8107767024i | 0.00105787556114876-0.135127636785585i | -89.5515 | 44.5515 | FALSE | 78.0886 | 18.5232 | -56.4782 | 1.0051945596-0.0019102868i | 0.045018 | 1 | 0 | 0.0723691282+7.4382859493i | 17.4299 | 1.70308464-11.5965713074i | 21.3793 | 6439.6555019-4788.2556360173i | 21.3694 | 1.71225-11.5818124961i | 39.8914 | 5.04520899-98.629056348i | -0.10889 | -81.5903 | -87.0717 | 8.39673436-0.8057546622i | 18.522 | -5.4813 | 39.8914 | FALSE | FALSE | FALSE | FALSE | -1070225.86391i | 0.00025+0.0007007867i | 0.0015-0.162150762i | 0.0005833-0.8107767024i | 78.0886 | 18.5232 | -56.4782 | 1.0051945596-0.0019102868i | 0.045018 | 1 | 0 | 0.0723691282+7.4382859493i | 17.4299 | 1.2780444-7.9457620206i | 18.1136 | 6439.6555019-4788.2556360173i | 18.1065 | 1.28196-7.9384619871i | 36.6285 | 4.36782482-67.6901017729i | -0.10889 | -80.8267 | -86.308 | 8.39673436-0.8057546622i | 18.522 | -5.4813 | 36.6285 | FALSE | FALSE | FALSE | 0.000700786651949892j | -0.162155433925829j | -0.810777169629145j | 1.0052130716 | 0.0000000115+7.4388853749i | 8.40593433-0.7913062959i | -5.3778 | 39.6222 | FALSE
| 119 | 1.5218 | -1045816.28979i | 0.00025+0.0007171432i | 0.0015-0.1584522327i | 0.0005833-0.7922845899i | 0.00105787584988562-0.132045575749237i | -89.541 | 44.541 | FALSE | 78.0162 | 18.5232 | -56.4782 | 1.0054411875-0.0019578121i | 0.04715 | 1 | 0 | 0.0758238783+7.6137422215i | 17.6324 | 1.70311202-11.3304025311i | 21.1819 | 6333.17086839-4818.9890470591i | 21.1721 | 1.71167-11.3160003347i | 39.6941 | 5.03844101-96.4074891272i | -0.11157 | -81.3986 | -87.0083 | 8.3948484-0.8245642334i | 18.522 | -5.6097 | 39.6941 | FALSE | FALSE | FALSE | FALSE | -1045816.28979i | 0.00025+0.0007171432i | 0.0015-0.1584522327i | 0.0005833-0.7922845899i | 78.0162 | 18.5232 | -56.4782 | 1.0054411875-0.0019578121i | 0.04715 | 1 | 0 | 0.0758238783+7.6137422215i | 17.6324 | 1.27806104-7.7633857134i | 17.9172 | 6333.17086839-4818.9890470591i | 17.9101 | 1.28169-7.7562641083i | 36.432 | 4.36405527-66.1694970455i | -0.11157 | -80.6169 | -86.2267 | 8.3948484-0.8245642334i | 18.522 | -5.6097 | 36.432 | FALSE | FALSE | FALSE | 0.000717143161107471j | -0.158457013605034j | -0.79228506802517j | 1.0054606042 | 0.0000000115+7.6143851105i | 8.40447986-0.8098348098i | -5.5039 | 39.4961 | FALSE
| 120 | 1.5573 | -1021963.44611i | 0.00025+0.0007338814i | 0.0015-0.1548380538i | 0.0005833-0.7742142426i | 0.00105787615255982-0.129033807823666i | -89.5303 | 44.5303 | FALSE | 77.9417 | 18.5232 | -56.4782 | 1.0056995897-0.0020066602i | 0.049383 | 1 | 0 | 0.0794453974+7.7934268798i | 17.835 | 1.7031407-11.070265422i | 20.9848 | 6225.36822003-4847.5223285029i | 20.9749 | 1.71112-11.0562121116i | 39.4968 | 5.03183692-94.2372420782i | -0.11432 | -81.2024 | -86.9436 | 8.39287235-0.8438129362i | 18.5219 | -5.7412 | 39.4968 | FALSE | FALSE | FALSE | FALSE | -1021963.44611i | 0.00025+0.0007338814i | 0.0015-0.1548380538i | 0.0005833-0.7742142426i | 77.9417 | 18.5232 | -56.4782 | 1.0056995897-0.0020066602i | 0.049383 | 1 | 0 | 0.0794453974+7.7934268798i | 17.835 | 1.27807847-7.5851421884i | 17.7209 | 6225.36822003-4847.5223285029i | 17.7138 | 1.28143-7.5781952007i | 36.2356 | 4.36029927-64.684112146i | -0.11432 | -80.4024 | -86.1436 | 8.39287235-0.8438129362i | 18.5219 | -5.7412 | 36.2356 | FALSE | FALSE | FALSE | 0.000733881434659503j | -0.154842946380143j | -0.774214731900714j | 1.0057199573 | 0.0000000115+7.7941164064i | 8.40295539-0.8287999328i | -5.633 | 39.367 | FALSE
| 121 | 1.5937 | -998654.63502i | 0.00025+0.0007510104i | 0.0015-0.1513063016i | 0.0005833-0.756556041i | 0.00105787646929005-0.126090729915133i | -89.5193 | 44.5193 | FALSE | 77.8649 | 18.5232 | -56.4782 | 1.0059703361-0.0020568776i | 0.051722 | 1 | 0 | 0.0832419154+7.97744828i | 18.0378 | 1.70317072-10.816021501i | 20.7877 | 6116.33975279-4873.7855468155i | 20.7779 | 1.71059-10.8023095377i | 39.2997 | 5.02530849-92.1171523574i | -0.11715 | -81.0017 | -86.8774 | 8.39080187-0.8635110154i | 18.5218 | -5.8757 | 39.2997 | FALSE | FALSE | FALSE | FALSE | -998654.63502i | 0.00025+0.0007510104i | 0.0015-0.1513063016i | 0.0005833-0.756556041i | 77.8649 | 18.5232 | -56.4782 | 1.0059703361-0.0020568776i | 0.051722 | 1 | 0 | 0.0832419154+7.97744828i | 18.0378 | 1.27809671-7.4109365605i | 17.5247 | 6116.33975279-4873.7855468155i | 17.5176 | 1.28119-7.4041604735i | 36.0395 | 4.35663732-63.2331652111i | -0.11715 | -80.1829 | -86.0587 | 8.39080187-0.8635110154i | 18.5218 | -5.8757 | 36.0395 | FALSE | FALSE | FALSE | 0.000751010383067961j | -0.151311308336572j | -0.756556541682862j | 1.0059917019 | 0.0000000115+7.9781878537i | 8.40135749-0.8482121409i | -5.7651 | 39.2349 | FALSE
| 122 | 1.6309 | -975877.4483i | 0.00025+0.0007685391i | 0.0015-0.1478550958i | 0.0005833-0.7393005848i | 0.00105787680112536-0.123214775158077i | -89.5081 | 44.5081 | FALSE | 77.786 | 18.5232 | -56.4782 | 1.0062540218-0.0021085131i | 0.054172 | 1 | 0 | 0.087222086+8.1659180099i | 18.2406 | 1.70320217-10.5675354265i | 20.5908 | 6006.18240777-4897.7134422395i | 20.581 | 1.71009-10.554157457i | 39.1028 | 5.0189351-90.0461004563i | -0.12006 | -80.7964 | -86.8098 | 8.38863238-0.8836689509i | 18.5218 | -6.0134 | 39.1028 | FALSE | FALSE | FALSE | FALSE | -975877.4483i | 0.00025+0.0007685391i | 0.0015-0.1478550958i | 0.0005833-0.7393005848i | 77.786 | 18.5232 | -56.4782 | 1.0062540218-0.0021085131i | 0.054172 | 1 | 0 | 0.087222086+8.1659180099i | 18.2406 | 1.27811582-7.2406760944i | 17.3288 | 6006.18240777-4897.7134422395i | 17.3217 | 1.28096-7.2340672837i | 35.8435 | 4.35298189-61.8158756568i | -0.12006 | -79.9585 | -85.972 | 8.38863238-0.8836689509i | 18.5218 | -6.0134 | 35.8435 | FALSE | FALSE | FALSE | 0.000768539124766892j | -0.147860219440137j | -0.739301097200686j | 1.0062764372 | 0.0000000115+8.1667112977i | 8.39968256-0.8680821735i | -5.9004 | 39.0996 | FALSE
| 123 | 1.669 | -953619.76074i | 0.00025+0.000786477i | 0.0015-0.1444825994i | 0.0005833-0.7224386884i | 0.00105787714838142-0.120404412720689i | -89.4966 | 44.4966 | FALSE | 77.7048 | 18.5232 | -56.4782 | 1.006551274-0.0021616178i | 0.056738 | 1 | 0 | 0.0913950098+8.3589510264i | 18.4436 | 1.7032351-10.3246749219i | 20.3941 | 5894.99756945-4919.2458111668i | 20.3843 | 1.70962-10.3116237744i | 38.906 | 5.01271201-88.0229849919i | -0.12305 | -80.5863 | -86.7407 | 8.38635911-0.9042974662i | 18.5217 | -6.1544 | 38.906 | FALSE | FALSE | FALSE | FALSE | -953619.76074i | 0.00025+0.000786477i | 0.0015-0.1444825994i | 0.0005833-0.7224386884i | 77.7048 | 18.5232 | -56.4782 | 1.006551274-0.0021616178i | 0.056738 | 1 | 0 | 0.0913950098+8.3589510264i | 18.4436 | 1.27813583-7.074270155i | 17.1331 | 5894.99756945-4919.2458111668i | 17.126 | 1.28074-7.0678250864i | 35.6477 | 4.34932925-60.4314892233i | -0.12305 | -79.729 | -85.8834 | 8.38635911-0.9042974662i | 18.5217 | -6.1544 | 35.6477 | FALSE | FALSE | FALSE | 0.000786476991016528j | -0.144487842536229j | -0.722439212681147j | 1.0065747919 | 0.0000000115+8.3598019672i | 8.39792679-0.8884210408i | -6.0389 | 38.9611 | FALSE
| 124 | 1.7079 | -931869.72365i | 0.00025+0.0008048335i | 0.0015-0.1411870168i | 0.0005833-0.7059613753i | 0.00105787751231964-0.117658146329915i | -89.4849 | 44.4849 | FALSE | 77.6214 | 18.5232 | -56.4782 | 1.0068627487-0.0022162456i | 0.059427 | 1 | 0 | 0.0957702597+8.5566657891i | 18.6466 | 1.70326958-10.0873107059i | 20.1976 | 5782.8907278-4938.3278656171i | 20.1878 | 1.70917-10.0745793859i | 38.7094 | 5.00655032-86.0467206792i | -0.12612 | -80.3713 | -86.6701 | 8.383977-0.9254075333i | 18.5216 | -6.2987 | 38.7094 | FALSE | FALSE | FALSE | FALSE | -931869.72365i | 0.00025+0.0008048335i | 0.0015-0.1411870168i | 0.0005833-0.7059613753i | 77.6214 | 18.5232 | -56.4782 | 1.0068627487-0.0022162456i | 0.059427 | 1 | 0 | 0.0957702597+8.5566657891i | 18.6466 | 1.27815679-6.911630159i | 16.9376 | 5782.8907278-4938.3278656171i | 16.9305 | 1.28054-6.9053453866i | 35.4521 | 4.34575927-59.0792782812i | -0.12612 | -79.4943 | -85.793 | 8.383977-0.9254075333i | 18.5216 | -6.2987 | 35.4521 | FALSE | FALSE | FALSE | 0.000804833530870697j | -0.141192382371828j | -0.705961911859139j | 1.0068874262 | 0.0000000115+8.5575786112i | 8.39608622-0.9092400317i | -6.1807 | 38.8193 | FALSE
| 125 | 1.7478 | -910615.75862i | 0.00025+0.0008236185i | 0.0015-0.1379665938i | 0.0005833-0.6898598741i | 0.00105787789340054-0.11497451416036i | -89.4728 | 44.4728 | FALSE | 77.5358 | 18.5232 | -56.4782 | 1.0071891368-0.0022724527i | 0.062243 | 1 | 0 | 0.1003579068+8.7591843966i | 18.8498 | 1.7033057-9.855316423i | 20.0012 | 5669.97110647-4954.9105659432i | 19.9914 | 1.70875-9.8428981096i | 38.5129 | 5.00052868-84.1162654799i | -0.12927 | -80.1515 | -86.5979 | 8.3814808-0.9470103752i | 18.5215 | -6.4464 | 38.5129 | FALSE | FALSE | FALSE | FALSE | -910615.75862i | 0.00025+0.0008236185i | 0.0015-0.1379665938i | 0.0005833-0.6898598741i | 77.5358 | 18.5232 | -56.4782 | 1.0071891368-0.0022724527i | 0.062243 | 1 | 0 | 0.1003579068+8.7591843966i | 18.8498 | 1.27817873-6.7526695282i | 16.7424 | 5669.97110647-4954.9105659432i | 16.7353 | 1.28034-6.7465416924i | 35.2568 | 4.34210015-57.7585049108i | -0.12927 | -79.2544 | -85.7008 | 8.3814808-0.9470103752i | 18.5215 | -6.4464 | 35.2568 | FALSE | FALSE | FALSE | 0.000823618516260166j | -0.137972084639812j | -0.689860423199058j | 1.007215033 | 0.0000000115+8.7601636428i | 8.39415665-0.930550721i | -6.3258 | 38.6742 | FALSE
| 126 | 1.7886 | -889846.5513i | 0.00025+0.0008428419i | 0.0015-0.1348196161i | 0.0005833-0.6741256133i | 0.00105787829227746-0.112352087648184i | -89.4605 | 44.4605 | FALSE | 77.4479 | 18.5232 | -56.4782 | 1.0075311616-0.0023302986i | 0.065193 | 1 | 0 | 0.1051685491+8.9666327275i | 19.0532 | 1.70334351-9.6285685769i | 19.8051 | 5556.35125945-4968.9509230933i | 19.7952 | 1.70835-9.6164566187i | 38.3167 | 4.99455778-82.2305830798i | -0.13252 | -79.9266 | -86.5242 | 8.37886494-0.9691174734i | 18.5214 | -6.5976 | 38.3167 | FALSE | FALSE | FALSE | FALSE | -889846.5513i | 0.00025+0.0008428419i | 0.0015-0.1348196161i | 0.0005833-0.6741256133i | 77.4479 | 18.5232 | -56.4782 | 1.0075311616-0.0023302986i | 0.065193 | 1 | 0 | 0.1051685491+8.9666327275i | 19.0532 | 1.27820171-6.5973036432i | 16.5474 | 5556.35125945-4968.9509230933i | 16.5403 | 1.28016-6.591329469i | 35.0617 | 4.33851518-56.4684848443i | -0.13252 | -79.0089 | -85.6066 | 8.37886494-0.9691174734i | 18.5214 | -6.5976 | 35.0617 | FALSE | FALSE | FALSE | 0.000842841947194642j | -0.134825235045072j | -0.67412617522536j | 1.0075583396 | 0.0000000115+8.9676832914i | 8.39213367-0.9523649779i | -6.4744 | 38.5256 | FALSE
| 127 | 1.8303 | -869551.04539i | 0.00025+0.0008625141i | 0.0015-0.1317444083i | 0.0005833-0.658750217i | 0.00105787871015842-0.109789470677225i | -89.4479 | 44.4479 | FALSE | 77.3577 | 18.5232 | -56.4782 | 1.0078895849-0.0023898457i | 0.068284 | 1 | 0 | 0.1102133417+9.1791406438i | 19.2567 | 1.70338312-9.406946464i | 19.6091 | 5442.14663913-4980.4122670219i | 19.5993 | 1.70796-9.3951343755i | 38.1206 | 4.98854813-80.3886603177i | -0.13586 | -79.6966 | -86.449 | 8.37612363-0.9917405775i | 18.5213 | -6.7524 | 38.1206 | FALSE | FALSE | FALSE | FALSE | -869551.04539i | 0.00025+0.0008625141i | 0.0015-0.1317444083i | 0.0005833-0.658750217i | 77.3577 | 18.5232 | -56.4782 | 1.0078895849-0.0023898457i | 0.068284 | 1 | 0 | 0.1102133417+9.1791406438i | 19.2567 | 1.27822577-6.4454497983i | 16.3526 | 5442.14663913-4980.4122670219i | 16.3455 | 1.27999-6.4396260933i | 34.8668 | 4.33491599-55.2085223317i | -0.13586 | -78.758 | -85.5104 | 8.37612363-0.9917405775i | 18.5213 | -6.7524 | 34.8668 | FALSE | FALSE | FALSE | 0.000862514057086179j | -0.131750158391922j | -0.658750791959612j | 1.00791811 | 0.0000000115+9.180267764i | 8.39001267-0.9746949742i | -6.6265 | 38.3735 | FALSE
| 128 | 1.873 | -849718.43677i | 0.00025+0.0008826453i | 0.0015-0.1287393334i | 0.0005833-0.6437255i | 0.00105787914767513-0.107285299095675i | -89.4351 | 44.4351 | FALSE | 77.2652 | 18.5232 | -56.4782 | 1.0082652025-0.0024511596i | 0.071521 | 1 | 0 | 0.1155040274+9.3968420808i | 19.4603 | 1.70342459-9.1903321101i | 19.4133 | 5327.47513921-4989.2644781768i | 19.4035 | 1.7076-9.178813568i | 37.9247 | 4.98266128-78.5895365367i | -0.13929 | -79.4613 | -86.3722 | 8.37325074-1.0148916969i | 18.5212 | -6.9109 | 37.9247 | FALSE | FALSE | FALSE | FALSE | -849718.43677i | 0.00025+0.0008826453i | 0.0015-0.1287393334i | 0.0005833-0.6437255i | 77.2652 | 18.5232 | -56.4782 | 1.0082652025-0.0024511596i | 0.071521 | 1 | 0 | 0.1155040274+9.3968420808i | 19.4603 | 1.27825098-6.2970271575i | 16.1581 | 5327.47513921-4989.2644781768i | 16.151 | 1.27982-6.2913508103i | 34.6722 | 4.33121406-53.977936502i | -0.13929 | -78.5015 | -85.4124 | 8.37325074-1.0148916969i | 18.5212 | -6.9109 | 34.6722 | FALSE | FALSE | FALSE | 0.000882645318196843j | -0.128745217692325j | -0.643726088461623j | 1.0082951461 | 0.0000000116+9.3980514149i | 8.38778877-0.9975531926i | -6.7823 | 38.2177 | FALSE
| 129 | 1.9167 | -830338.16774i | 0.00025+0.0009032464i | 0.0015-0.1258027917i | 0.0005833-0.6290434643i | 0.00105787960582894-0.104838239854981i | -89.4219 | 44.4219 | FALSE | 77.1704 | 18.5232 | -56.4782 | 1.0086588545-0.0025143095i | 0.074913 | 1 | 0 | 0.1210529727+9.6198753092i | 19.6641 | 1.70346802-8.9786102067i | 19.2178 | 5212.45661605-4995.4841793659i | 19.2079 | 1.70727-8.9673790466i | 37.7291 | 4.97689085-76.8322552887i | -0.14282 | -79.2206 | -86.2938 | 8.37023985-1.0385831245i | 18.5211 | -7.0731 | 37.7291 | FALSE | FALSE | FALSE | FALSE | -830338.16774i | 0.00025+0.0009032464i | 0.0015-0.1258027917i | 0.0005833-0.6290434643i | 77.1704 | 18.5232 | -56.4782 | 1.0086588545-0.0025143095i | 0.074913 | 1 | 0 | 0.1210529727+9.6198753092i | 19.6641 | 1.27827737-6.1519567115i | 15.9638 | 5212.45661605-4995.4841793659i | 15.9567 | 1.27967-6.1464246901i | 34.4778 | 4.32757187-52.7760925649i | -0.14282 | -78.2392 | -85.3123 | 8.37023985-1.0385831245i | 18.5211 | -7.0731 | 34.4778 | FALSE | FALSE | FALSE | 0.000903246447213515j | -0.125808813294454j | -0.629044066472268j | 1.0086902903 | 0.0000000116+9.621172926i | 8.38545684-1.0209524359i | -6.9418 | 38.0582 | FALSE
| 130 | 1.9615 | -811399.92141i | 0.00025+0.0009243284i | 0.0015-0.1229332198i | 0.0005833-0.6146962939i | 0.00105788008592825-0.102446990170964i | -89.4084 | 44.4084 | FALSE | 77.0733 | 18.5232 | -56.4782 | 1.0090714219-0.0025793683i | 0.078467 | 1 | 0 | 0.1268732032+9.8483830864i | 19.868 | 1.70351349-8.7716680503i | 19.0224 | 5097.21239265-4999.0548857474i | 19.0126 | 1.70695-8.7607182629i | 37.5336 | 4.97106276-75.1158610621i | -0.14646 | -78.9745 | -86.2138 | 8.36708425-1.0628274322i | 18.521 | -7.2392 | 37.5336 | FALSE | FALSE | FALSE | FALSE | -811399.92141i | 0.00025+0.0009243284i | 0.0015-0.1229332198i | 0.0005833-0.6146962939i | 77.0733 | 18.5232 | -56.4782 | 1.0090714219-0.0025793683i | 0.078467 | 1 | 0 | 0.1268732032+9.8483830864i | 19.868 | 1.278305-6.0101612357i | 15.7699 | 5097.21239265-4999.0548857474i | 15.7628 | 1.27953-6.0047705854i | 34.2838 | 4.32390041-51.6023409609i | -0.14646 | -77.971 | -85.2102 | 8.36708425-1.0628274322i | 18.521 | -7.2392 | 34.2838 | FALSE | FALSE | FALSE | 0.000924328410952823j | -0.122939382031138j | -0.614696910155689j | 1.0091044273 | 0.0000000116+9.8497754974i | 8.38301149-1.0449058358i | -7.105 | 37.895 | FALSE
| 131 | 2.0073 | -792893.61616i | 0.00025+0.0009459024i | 0.0015-0.1201290904i | 0.0005833-0.6006763513i | 0.00105788058828802-0.100110277287727i | -89.3946 | 44.3946 | FALSE | 76.9739 | 18.5232 | -56.4782 | 1.0095038285-0.0026464128i | 0.082189 | 1 | 0 | 0.1329784406+10.0825128099i | 20.0721 | 1.70356112-8.5693954821i | 18.8273 | 4981.86474944-4999.9671111606i | 18.8175 | 1.70664-8.55872121i | 37.3384 | 4.9651702-73.4394397989i | -0.1502 | -78.7229 | -86.1322 | 8.36377683-1.087637471i | 18.5209 | -7.4092 | 37.3384 | FALSE | FALSE | FALSE | FALSE | -792893.61616i | 0.00025+0.0009459024i | 0.0015-0.1201290904i | 0.0005833-0.6006763513i | 76.9739 | 18.5232 | -56.4782 | 1.0095038285-0.0026464128i | 0.082189 | 1 | 0 | 0.1329784406+10.0825128099i | 20.0721 | 1.27833394-5.8715652491i | 15.5762 | 4981.86474944-4999.9671111606i | 15.5691 | 1.27939-5.8663130913i | 34.09 | 4.32011051-50.4560460384i | -0.1502 | -77.697 | -85.1062 | 8.36377683-1.087637471i | 18.5209 | -7.4092 | 34.09 | FALSE | FALSE | FALSE | 0.000945902432199223j | -0.120135396387722j | -0.600676981938608j | 1.0095384868 | 0.0000000116+10.0840070502i | 8.38044706-1.0694268628i | -7.2722 | 37.7278 | FALSE
| 132 | 2.0541 | -774809.40035i | 0.00025+0.00096798i | 0.0015-0.1173889105i | 0.0005833-0.5869761731i | 0.00105788111461818-0.0978268571054343i | -89.3804 | 44.3804 | FALSE | 76.8722 | 18.5232 | -56.4782 | 1.0099570473-0.0027155243i | 0.086089 | 1 | 0 | 0.1393831475+10.3224168326i | 20.2764 | 1.70361099-8.3716848295i | 18.6325 | 4866.53640653-4998.2184295225i | 18.6227 | 1.70636-8.3612803641i | 37.1434 | 4.95937316-71.8021211243i | -0.15405 | -78.4655 | -86.0489 | 8.36031019-1.1130263936i | 18.5207 | -7.5833 | 37.1434 | FALSE | FALSE | FALSE | FALSE | -774809.40035i | 0.00025+0.00096798i | 0.0015-0.1173889105i | 0.0005833-0.5869761731i | 76.8722 | 18.5232 | -56.4782 | 1.0099570473-0.0027155243i | 0.086089 | 1 | 0 | 0.1393831475+10.3224168326i | 20.2764 | 1.27836425-5.736094974i | 15.3828 | 4866.53640653-4998.2184295225i | 15.3758 | 1.27927-5.7309785046i | 33.8965 | 4.31636368-49.33661925i | -0.15405 | -77.4167 | -85 | 8.36031019-1.1130263936i | 18.5207 | -7.5833 | 33.8965 | FALSE | FALSE | FALSE | 0.000967979995679341j | -0.117395363688908j | -0.586976818444539j | 1.0099934453 | 0.0000000116+10.3240204402i | 8.37775757-1.0945293352i | -7.4434 | 37.5566 | FALSE
| 133 | 2.1021 | -757137.64701i | 0.00025+0.0009905729i | 0.0015-0.1147112215i | 0.0005833-0.5735884661i | 0.00105788166573052-0.0955955141414429i | -89.366 | 44.366 | FALSE | 76.7682 | 18.5232 | -56.4782 | 1.010432099-0.0027867884i | 0.090176 | 1 | 0 | 0.1461025684+10.5682525883i | 20.4809 | 1.70366322-8.1784308487i | 18.4379 | 4751.35000193-4993.813490556i | 18.4281 | 1.70609-8.1682906269i | 36.9487 | 4.95349676-70.2030118284i | -0.15802 | -78.2024 | -85.9639 | 8.35667649-1.1390076418i | 18.5206 | -7.7615 | 36.9487 | FALSE | FALSE | FALSE | FALSE | -757137.64701i | 0.00025+0.0009905729i | 0.0015-0.1147112215i | 0.0005833-0.5735884661i | 76.7682 | 18.5232 | -56.4782 | 1.010432099-0.0027867884i | 0.090176 | 1 | 0 | 0.1461025684+10.5682525883i | 20.4809 | 1.27839599-5.603678297i | 15.1898 | 4751.35000193-4993.813490556i | 15.1827 | 1.27915-5.5986947845i | 33.7033 | 4.31248659-48.2434427297i | -0.15802 | -77.1304 | -84.8919 | 8.35667649-1.1390076418i | 18.5206 | -7.7615 | 33.7033 | FALSE | FALSE | FALSE | 0.00099057285417576j | -0.114717825304146j | -0.573589126520728j | 1.010470329 | 0.0000000116+10.5699736862i | 8.37493673-1.1202274293i | -7.6186 | 37.3814 | FALSE
| 134 | 2.1511 | -739868.94875i | 0.00025+0.001013693i | 0.0015-0.1120945979i | 0.0005833-0.5605061036i | 0.00105788224302625-0.0934150605247542i | -89.3512 | 44.3512 | FALSE | 76.6618 | 18.5232 | -56.4782 | 1.0109300554-0.0028602956i | 0.094457 | 1 | 0 | 0.1531527779+10.8201828717i | 20.6856 | 1.70371791-7.9895306687i | 18.2436 | 4636.42757053-4986.7639896561i | 18.2337 | 1.70585-7.9796492698i | 36.7542 | 4.94770012-68.6412835122i | -0.16211 | -77.9332 | -85.8772 | 8.35286754-1.1655949593i | 18.5205 | -7.944 | 36.7542 | FALSE | FALSE | FALSE | FALSE | -739868.94875i | 0.00025+0.001013693i | 0.0015-0.1120945979i | 0.0005833-0.5605061036i | 76.6618 | 18.5232 | -56.4782 | 1.0109300554-0.0028602956i | 0.094457 | 1 | 0 | 0.1531527779+10.8201828717i | 20.6856 | 1.27842923-5.4742447302i | 14.9971 | 4636.42757053-4986.7639896561i | 14.99 | 1.27904-5.4693915146i | 33.5105 | 4.30855652-47.175945412i | -0.16211 | -76.8377 | -84.7817 | 8.35286754-1.1655949593i | 18.5205 | -7.944 | 33.5105 | FALSE | FALSE | FALSE | 0.0010136930347835j | -0.112101355871143j | -0.560506779355712j | 1.0109702166 | 0.0000000116+10.8220302114i | 8.37197793-1.1465356899i | -7.7981 | 37.2019 | FALSE
| 135 | 2.2013 | -722994.11274i | 0.00025+0.0010373528i | 0.0015-0.1095376469i | 0.0005833-0.5477221211i | 0.00105788284721814-0.0912843355988076i | -89.336 | 44.336 | FALSE | 76.5532 | 18.5232 | -56.4782 | 1.0114520468-0.0029361418i | 0.098943 | 1 | 0 | 0.1605507319+11.0783761125i | 20.8904 | 1.70377518-7.804883737i | 18.0495 | 4521.89002856-4977.0885922601i | 18.0397 | 1.70561-7.7952558796i | 36.56 | 4.94172423-67.1160704089i | -0.16632 | -77.6581 | -85.7889 | 8.34887471-1.1928024056i | 18.5203 | -8.1308 | 36.56 | FALSE | FALSE | FALSE | FALSE | -722994.11274i | 0.00025+0.0010373528i | 0.0015-0.1095376469i | 0.0005833-0.5477221211i | 76.5532 | 18.5232 | -56.4782 | 1.0114520468-0.0029361418i | 0.098943 | 1 | 0 | 0.1605507319+11.0783761125i | 20.8904 | 1.27846403-5.3477253741i | 14.8048 | 4521.89002856-4977.0885922601i | 14.7977 | 1.27894-5.3429998654i | 33.318 | 4.30456673-46.1335591787i | -0.16632 | -76.5385 | -84.6694 | 8.34887471-1.1928024056i | 18.5203 | -8.1308 | 33.318 | FALSE | FALSE | FALSE | 0.00103735284531253j | -0.109544562537087j | -0.547722812685433j | 1.011494242 | 0.0000000116+11.0803591008i | 8.36887419-1.1734690408i | -7.9819 | 37.0181 | FALSE
| 136 | 2.2527 | -706504.15583i | 0.00025+0.0010615649i | 0.0015-0.1070390071i | 0.0005833-0.5352297134i | 0.00105788348039871-0.0892022049381561i | -89.3205 | 44.3205 | FALSE | 76.4423 | 18.5232 | -56.4782 | 1.0119992591-0.0030144282i | 0.10364 | 1 | 0 | 0.1683143214+11.3430066319i | 21.0955 | 1.70383516-7.6243917653i | 17.8557 | 4407.856668-4964.8128136282i | 17.8459 | 1.7054-7.6150123048i | 36.3661 | 4.9358108-65.6265959598i | -0.17067 | -77.3768 | -85.6989 | 8.34468896-1.2206443497i | 18.5201 | -8.3221 | 36.3661 | FALSE | FALSE | FALSE | FALSE | -706504.15583i | 0.00025+0.0010615649i | 0.0015-0.1070390071i | 0.0005833-0.5352297134i | 76.4423 | 18.5232 | -56.4782 | 1.0119992591-0.0030144282i | 0.10364 | 1 | 0 | 0.1683143214+11.3430066319i | 21.0955 | 1.27850048-5.2240528809i | 14.6128 | 4407.856668-4964.8128136282i | 14.6057 | 1.27884-5.2194525574i | 33.1258 | 4.30042675-45.1157169365i | -0.17067 | -76.2329 | -84.555 | 8.34468896-1.2206443497i | 18.5201 | -8.3221 | 33.1258 | FALSE | FALSE | FALSE | 0.00106156488083973j | -0.107046084217174j | -0.535230421085868j | 1.0120435973 | 0.0000000116+11.3451353744i | 8.36561817-1.2010427951i | -8.1701 | 36.8299 | FALSE
| 137 | 2.3053 | -690390.29974i | 0.00025+0.001086342i | 0.0015-0.1045973486i | 0.0005833-0.5230222301i | 0.0010578841431387-0.0871675602929283i | -89.3047 | 44.3047 | FALSE | 76.3291 | 18.5232 | -56.4782 | 1.0125729372-0.0030952623i | 0.10857 | 1 | 0 | 0.1764624278+11.6142548563i | 21.3008 | 1.70389796-7.4479586778i | 17.6623 | 4294.44466562-4949.9688554712i | 17.6525 | 1.7052-7.438822603i | 36.1725 | 4.92978361-64.1720433632i | -0.17514 | -77.0892 | -85.6071 | 8.34030073-1.249135473i | 18.52 | -8.5179 | 36.1725 | FALSE | FALSE | FALSE | FALSE | -690390.29974i | 0.00025+0.001086342i | 0.0015-0.1045973486i | 0.0005833-0.5230222301i | 76.3291 | 18.5232 | -56.4782 | 1.0125729372-0.0030952623i | 0.10857 | 1 | 0 | 0.1764624278+11.6142548563i | 21.3008 | 1.27853865-5.1031614183i | 14.4212 | 4294.44466562-4949.9688554712i | 14.4141 | 1.27876-5.0986838256i | 32.9341 | 4.29629612-44.1219008885i | -0.17514 | -75.9205 | -84.4385 | 8.34030073-1.249135473i | 18.52 | -8.5179 | 32.9341 | FALSE | FALSE | FALSE | 0.00108634203041372j | -0.104604590870047j | -0.523022954350235j | 1.012619536 | 0.0000000117+11.6165402784i | 8.36220213-1.229272667i | -8.3628 | 36.6372 | FALSE
| 138 | 2.3591 | -674643.96641i | 0.00025+0.0011116975i | 0.0015-0.1022113715i | 0.0005833-0.5110931728i | 0.00105788483724539-0.0851793184693935i | -89.2885 | 44.2885 | FALSE | 76.2136 | 18.5232 | -56.4782 | 1.0131743951-0.0031787576i | 0.11373 | 1 | 0 | 0.1850149892+11.8923077658i | 21.5064 | 1.70396373-7.2754905602i | 17.4692 | 4181.76861068-4932.5954013616i | 17.4594 | 1.70501-7.2665929911i | 35.9792 | 4.923633-62.7516379616i | -0.17976 | -76.7952 | -85.5136 | 8.33570003-1.2782907906i | 18.5198 | -8.7185 | 35.9792 | FALSE | FALSE | FALSE | FALSE | -674643.96641i | 0.00025+0.0011116975i | 0.0015-0.1022113715i | 0.0005833-0.5110931728i | 76.2136 | 18.5232 | -56.4782 | 1.0131743951-0.0031787576i | 0.11373 | 1 | 0 | 0.1850149892+11.8923077658i | 21.5064 | 1.27857862-4.9849866349i | 14.23 | 4181.76861068-4932.5954013616i | 14.2229 | 1.27868-4.9806293843i | 32.7427 | 4.29200023-43.1515573535i | -0.17976 | -75.6014 | -84.3198 | 8.33570003-1.2782907906i | 18.5198 | -8.7185 | 32.7427 | FALSE | FALSE | FALSE | 0.00111169748391628j | -0.102218782789763j | -0.511093913948814j | 1.0132233765 | 0.0000000117+11.8947615953i | 8.35861791-1.2581747827i | -8.5601 | 36.4399 | FALSE
| 139 | 2.4142 | -659256.77343i | 0.00025+0.0011376447i | 0.0015-0.0998798056i | 0.0005833-0.4994361911i | 0.00105788556430374-0.0832364210105332i | -89.2718 | 44.2718 | FALSE | 76.0959 | 18.5232 | -56.4782 | 1.0138050098-0.003265035i | 0.11913 | 1 | 0 | 0.1939930633+12.1773590815i | 21.7122 | 1.7040326-7.106895609i | 17.2764 | 4069.94005532-4912.7373733285i | 17.2666 | 1.70484-7.0982317937i | 35.7862 | 4.91743216-61.3646359727i | -0.18452 | -76.4946 | -85.4184 | 8.33087631-1.3081256389i | 18.5196 | -8.9238 | 35.7862 | FALSE | FALSE | FALSE | FALSE | -659256.77343i | 0.00025+0.0011376447i | 0.0015-0.0998798056i | 0.0005833-0.4994361911i | 76.0959 | 18.5232 | -56.4782 | 1.0138050098-0.003265035i | 0.11913 | 1 | 0 | 0.1939930633+12.1773590815i | 21.7122 | 1.27862047-4.8694656256i | 14.0392 | 4069.94005532-4912.7373733285i | 14.0321 | 1.27861-4.8652263929i | 32.5517 | 4.28761437-42.2041817989i | -0.18452 | -75.2753 | -84.1991 | 8.33087631-1.3081256389i | 18.5196 | -8.9238 | 32.5517 | FALSE | FALSE | FALSE | 0.00113764473908379j | -0.0998873899139032j | -0.499436949569516j | 1.0138565061 | 0.0000000117+12.1799939745i | 8.3548569-1.2877656927i | -8.7623 | 36.2377 | FALSE
| 140 | 2.4705 | -644220.52957i | 0.00025+0.0011641976i | 0.0015-0.0976014098i | 0.0005833-0.4880450796i | 0.00105788632564345-0.0813378336960546i | -89.2548 | 44.2548 | FALSE | 75.9759 | 18.5232 | -56.4782 | 1.014466235-0.0033542222i | 0.1248 | 1 | 0 | 0.2034189013+12.4696097108i | 21.9182 | 1.70410473-6.9420840836i | 17.0839 | 3959.06709131-4890.4456524544i | 17.0741 | 1.70468-6.9336493958i | 35.5935 | 4.91108706-60.0102860653i | -0.18944 | -76.1874 | -85.3215 | 8.32581851-1.3386556924i | 18.5194 | -9.1341 | 35.5935 | FALSE | FALSE | FALSE | FALSE | -644220.52957i | 0.00025+0.0011641976i | 0.0015-0.0976014098i | 0.0005833-0.4880450796i | 75.9759 | 18.5232 | -56.4782 | 1.014466235-0.0033542222i | 0.1248 | 1 | 0 | 0.2034189013+12.4696097108i | 21.9182 | 1.27866431-4.7565368986i | 13.8488 | 3959.06709131-4890.4456524544i | 13.8418 | 1.27854-4.7524134229i | 32.3611 | 4.28304672-41.2792564913i | -0.18944 | -74.9423 | -84.0763 | 8.32581851-1.3386556924i | 18.5194 | -9.1341 | 32.3611 | FALSE | FALSE | FALSE | 0.00116419760869271j | -0.0976091711474711j | -0.488045855737356j | 1.014520384 | 0.0000000117+12.4724392849i | 8.35091005-1.3180623829i | -8.9693 | 36.0307 | FALSE
| 141 | 2.5282 | -629527.23043i | 0.00025+0.0011913702i | 0.0015-0.0953749712i | 0.0005833-0.4769137743i | 0.00105788712290789-0.079482545817405i | -89.2375 | 44.2375 | FALSE | 75.8538 | 18.5232 | -56.4782 | 1.0151595964-0.0034464554i | 0.13074 | 1 | 0 | 0.2133160222+12.7692680413i | 22.1245 | 1.70418025-6.7809682579i | 16.8918 | 3849.25395633-4865.7767666607i | 16.882 | 1.70454-6.7727581946i | 35.4012 | 4.90466974-58.6878801682i | -0.19452 | -75.8734 | -85.2228 | 8.32051498-1.3698969596i | 18.5192 | -9.3494 | 35.4012 | FALSE | FALSE | FALSE | FALSE | -629527.23043i | 0.00025+0.0011913702i | 0.0015-0.0953749712i | 0.0005833-0.4769137743i | 75.8538 | 18.5232 | -56.4782 | 1.0151595964-0.0034464554i | 0.13074 | 1 | 0 | 0.2133160222+12.7692680413i | 22.1245 | 1.27871021-4.6461403422i | 13.6589 | 3849.25395633-4865.7767666607i | 13.6519 | 1.27849-4.6421304245i | 32.171 | 4.27845484-40.3763152936i | -0.19452 | -74.6019 | -83.9513 | 8.32051498-1.3698969596i | 18.5192 | -9.3494 | 32.171 | FALSE | FALSE | FALSE | 0.0011913702279126j | -0.0953829137022048j | -0.476914568511024j | 1.0152165463 | 0.0000000117+12.7723069915i | 8.34676777-1.3490822878i | -9.1813 | 35.8187 | FALSE
| 142 | 2.5872 | -615169.05418i | 0.00025+0.0012191771i | 0.0015-0.0931993046i | 0.0005833-0.4660363495i | 0.00105788795767441-0.0776695697444532i | -89.2197 | 44.2197 | FALSE | 75.7294 | 18.5232 | -56.4782 | 1.0158867035-0.0035418789i | 0.13696 | 1 | 0 | 0.2237092985+13.0765504104i | 22.3311 | 1.70425934-6.623462374i | 16.7001 | 3740.60067253-4838.7925491777i | 16.6903 | 1.70441-6.6154725528i | 35.2093 | 4.89808516-57.3967005651i | -0.19976 | -75.5525 | -85.1223 | 8.31495347-1.4018657959i | 18.5189 | -9.5698 | 35.2093 | FALSE | FALSE | FALSE | FALSE | -615169.05418i | 0.00025+0.0012191771i | 0.0015-0.0931993046i | 0.0005833-0.4660363495i | 75.7294 | 18.5232 | -56.4782 | 1.0158867035-0.0035418789i | 0.13696 | 1 | 0 | 0.2237092985+13.0765504104i | 22.3311 | 1.27875827-4.538217193i | 13.4695 | 3740.60067253-4838.7925491777i | 13.4624 | 1.27844-4.5343186953i | 31.9814 | 4.27366283-39.494850295i | -0.19976 | -74.2543 | -83.8242 | 8.31495347-1.4018657959i | 18.5189 | -9.5698 | 31.9814 | FALSE | FALSE | FALSE | 0.00121917706183088j | -0.0932074324509614j | -0.466037162254807j | 1.0159466099 | 0.0000000117+13.0798145577i | 8.34241998-1.3808433022i | -9.3984 | 35.6016 | FALSE
| 143 | 2.6476 | -601138.35736i | 0.00025+0.0012476329i | 0.0015-0.0910732517i | 0.0005833-0.4554070147i | 0.00105788883207383-0.075897940283837i | -89.2014 | 44.2014 | FALSE | 75.6029 | 18.5232 | -56.4782 | 1.0166492461-0.0036406463i | 0.14348 | 1 | 0 | 0.2346250417+13.3916814488i | 22.538 | 1.70434216-6.4694825962i | 16.5088 | 3633.20271989-4809.5597714424i | 16.499 | 1.70429-6.461708753i | 35.0177 | 4.89132098-56.1360588887i | -0.20518 | -75.2246 | -85.0202 | 8.30912108-1.4345788927i | 18.5187 | -9.7956 | 35.0177 | FALSE | FALSE | FALSE | FALSE | -601138.35736i | 0.00025+0.0012476329i | 0.0015-0.0910732517i | 0.0005833-0.4554070147i | 75.6029 | 18.5232 | -56.4782 | 1.0166492461-0.0036406463i | 0.14348 | 1 | 0 | 0.2346250417+13.3916814488i | 22.538 | 1.27880861-4.4327100047i | 13.2806 | 3633.20271989-4809.5597714424i | 13.2735 | 1.27839-4.4289208486i | 31.7922 | 4.26866093-38.6343909059i | -0.20518 | -73.8994 | -83.695 | 8.30912108-1.4345788927i | 18.5187 | -9.7956 | 31.7922 | FALSE | FALSE | FALSE | 0.0012476329131532j | -0.0910815692968259j | -0.45540784648413j | 1.0167122773 | 0.0000000117+13.3951878755i | 8.33785602-1.4133637944i | -9.6208 | 35.3792 | FALSE
| 144 | 2.7094 | -587427.67087i | 0.00025+0.0012767529i | 0.0015-0.0889956809i | 0.0005833-0.4450201116i | 0.00105788974741081-0.0741667144567579i | -89.1828 | 44.1828 | FALSE | 75.4742 | 18.5232 | -56.4782 | 1.0174490087-0.0037429212i | 0.15031 | 1 | 0 | 0.246091101+13.7148945977i | 22.7452 | 1.70442888-6.318946967i | 16.3179 | 3527.150746-4778.1497543507i | 16.3081 | 1.70419-6.3113849536i | 34.8265 | 4.88444731-54.9052978824i | -0.21077 | -74.8894 | -84.9163 | 8.30300426-1.4680533006i | 18.5184 | -10.0268 | 34.8265 | FALSE | FALSE | FALSE | FALSE | -587427.67087i | 0.00025+0.0012767529i | 0.0015-0.0889956809i | 0.0005833-0.4450201116i | 75.4742 | 18.5232 | -56.4782 | 1.0174490087-0.0037429212i | 0.15031 | 1 | 0 | 0.246091101+13.7148945977i | 22.7452 | 1.27886132-4.3295626177i | 13.0922 | 3527.150746-4778.1497543507i | 13.0851 | 1.27836-4.3258807833i | 31.6035 | 4.26360496-37.79450717i | -0.21077 | -73.5368 | -83.5637 | 8.30300426-1.4680533006i | 18.5184 | -10.0268 | 31.6035 | FALSE | FALSE | FALSE | 0.00127675293008347j | -0.0890041925566091j | -0.445020962783045j | 1.0175153416 | 0.0000000118+13.7186617258i | 8.33306464-1.4466626187i | -9.8487 | 35.1513 | FALSE
| 145 | 2.7726 | -574029.69597i | 0.00025+0.0013065526i | 0.0015-0.086965486i | 0.0005833-0.4348701108i | 0.00105789070641581-0.0724749705045504i | -89.1637 | 44.1637 | FALSE | 75.3435 | 18.5232 | -56.4782 | 1.0182878688-0.0038488777i | 0.15747 | 1 | 0 | 0.2581369662+14.0464325961i | 22.9528 | 1.7045197-6.1717753631i | 16.1274 | 3422.53031396-4744.637961913i | 16.1177 | 1.70409-6.164421145i | 34.6358 | 4.8772844-53.7037322512i | -0.21656 | -74.5471 | -84.8107 | 8.29658871-1.5023064204i | 18.5181 | -10.2636 | 34.6358 | FALSE | FALSE | FALSE | FALSE | -574029.69597i | 0.00025+0.0013065526i | 0.0015-0.086965486i | 0.0005833-0.4348701108i | 75.3435 | 18.5232 | -56.4782 | 1.0182878688-0.0038488777i | 0.15747 | 1 | 0 | 0.2581369662+14.0464325961i | 22.9528 | 1.27891652-4.2287201288i | 12.9043 | 3422.53031396-4744.637961913i | 12.8972 | 1.27833-4.2251436537i | 31.4153 | 4.25831781-36.974722521i | -0.21656 | -73.1667 | -83.4303 | 8.29658871-1.5023064204i | 18.5181 | -10.2636 | 31.4153 | FALSE | FALSE | FALSE | 0.00130655261438791j | -0.0869741963584065j | -0.434870981792033j | 1.0183576917 | 0.0000000118+14.0504802717i | 8.32803397-1.4807591288i | -10.0821 | 34.9179 | FALSE
| 146 | 2.8373 | -560937.30035i | 0.00025+0.0013370478i | 0.0015-0.0849815864i | 0.0005833-0.4249516089i | 0.00105789171046943-0.0708218079470356i | -89.1442 | 44.1442 | FALSE | 75.2106 | 18.5232 | -56.4782 | 1.0191678038-0.0039587013i | 0.16498 | 1 | 0 | 0.2707938768+14.386547911i | 23.1607 | 1.7046148-6.0278894529i | 15.9374 | 3319.42168896-4709.1035814109i | 15.9276 | 1.70402-6.0207391072i | 34.4454 | 4.87006687-52.5307661991i | -0.22255 | -74.1972 | -84.7033 | 8.28985942-1.5373559991i | 18.5178 | -10.5062 | 34.4454 | FALSE | FALSE | FALSE | FALSE | -560937.30035i | 0.00025+0.0013370478i | 0.0015-0.0849815864i | 0.0005833-0.4249516089i | 75.2106 | 18.5232 | -56.4782 | 1.0191678038-0.0039587013i | 0.16498 | 1 | 0 | 0.2707938768+14.386547911i | 23.1607 | 1.27897432-4.1301288624i | 12.717 | 3319.42168896-4709.1035814109i | 12.7099 | 1.2783-4.1266558406i | 31.2277 | 4.25278819-36.174598985i | -0.22255 | -72.7888 | -83.2949 | 8.28985942-1.5373559991i | 18.5178 | -10.5062 | 31.2277 | FALSE | FALSE | FALSE | 0.00133704782964727j | -0.0849905000528983j | -0.424952500264492j | 1.0192413184 | 0.0000000118+14.3908975862i | 8.32275145-1.5156731911i | -10.3211 | 34.6789 | FALSE
| 147 | 2.9035 | -548143.51441i | 0.00025+0.0013682548i | 0.0015-0.0830429259i | 0.0005833-0.415259326i | 0.00105789276213291-0.0692063466797535i | -89.1242 | 44.1242 | FALSE | 75.0757 | 18.5232 | -56.4782 | 1.0200908995-0.0040725901i | 0.17285 | 1 | 0 | 0.2840949462+14.7355034109i | 23.3689 | 1.70471439-5.887212655i | 15.7479 | 3217.89966425-4671.6290941501i | 15.7381 | 1.70395-5.8802623681i | 34.2556 | 4.86253079-51.3857289481i | -0.22875 | -73.8398 | -84.5943 | 8.28280057-1.5732201485i | 18.5175 | -10.7545 | 34.2556 | FALSE | FALSE | FALSE | FALSE | -548143.51441i | 0.00025+0.0013682548i | 0.0015-0.0830429259i | 0.0005833-0.415259326i | 75.0757 | 18.5232 | -56.4782 | 1.0200908995-0.0040725901i | 0.17285 | 1 | 0 | 0.2840949462+14.7355034109i | 23.3689 | 1.27903485-4.0337363417i | 12.5302 | 3217.89966425-4671.6290941501i | 12.5232 | 1.27829-4.0303649226i | 31.0406 | 4.24716983-35.3937404494i | -0.22875 | -72.4028 | -83.1574 | 8.28280057-1.5732201485i | 18.5175 | -10.7545 | 31.0406 | FALSE | FALSE | FALSE | 0.00136825480970161j | -0.0830520476380754j | -0.415260238190377j | 1.0201683197 | 0.0000000118+14.7401782197i | 8.31720383-1.5514251972i | -10.5661 | 34.4339 | FALSE
| 148 | 2.9713 | -535641.5275i | 0.00025+0.0014001902i | 0.0015-0.0811484726i | 0.0005833-0.4057881025i | 0.00105789386315198-0.0676277268156526i | -89.1038 | 44.1038 | FALSE | 74.9388 | 18.5232 | -56.4782 | 1.021059354-0.0041907553i | 0.18109 | 1 | 0 | 0.2980752887+15.0935728588i | 23.5775 | 1.70481867-5.7496700973i | 15.5588 | 3118.03342627-4632.2998408318i | 15.5491 | 1.7039-5.7429161629i | 34.0662 | 4.85482611-50.2680405935i | -0.23516 | -73.4746 | -84.4836 | 8.27539548-1.6099173287i | 18.5171 | -11.009 | 34.0662 | FALSE | FALSE | FALSE | FALSE | -535641.5275i | 0.00025+0.0014001902i | 0.0015-0.0811484726i | 0.0005833-0.4057881025i | 74.9388 | 18.5232 | -56.4782 | 1.021059354-0.0041907553i | 0.18109 | 1 | 0 | 0.2980752887+15.0935728588i | 23.5775 | 1.27909824-3.9394912609i | 12.3441 | 3118.03342627-4632.2998408318i | 12.337 | 1.27828-3.9362196482i | 30.8541 | 4.24128431-34.6316994084i | -0.23516 | -72.0089 | -83.0179 | 8.27539548-1.6099173287i | 18.5171 | -11.009 | 30.8541 | FALSE | FALSE | FALSE | 0.00140019016729227j | -0.0811578071970872j | -0.405789035985436j | 1.0211409082 | 0.0000000118+15.0985978078i | 8.31137709-1.5880360784i | -10.817 | 34.183 | FALSE
| 149 | 3.0406 | -523424.6843i | 0.00025+0.0014328709i | 0.0015-0.0792972179i | 0.0005833-0.3965328965i | 0.00105789501629027-0.0660851079184366i | -89.0829 | 44.0829 | FALSE | 74.7999 | 18.5232 | -56.4782 | 1.0220754836-0.0043134225i | 0.18974 | 1 | 0 | 0.3127721634+15.4610416121i | 23.7866 | 1.70492788-5.6151885773i | 15.3703 | 3019.88645856-4591.2035854462i | 15.3605 | 1.70386-5.6086273945i | 33.8772 | 4.84685334-49.1770890568i | -0.2418 | -73.1016 | -84.3712 | 8.2676266-1.6474663534i | 18.5167 | -11.2696 | 33.8772 | FALSE | FALSE | FALSE | FALSE | -523424.6843i | 0.00025+0.0014328709i | 0.0015-0.0792972179i | 0.0005833-0.3965328965i | 74.7999 | 18.5232 | -56.4782 | 1.0220754836-0.0043134225i | 0.18974 | 1 | 0 | 0.3127721634+15.4610416121i | 23.7866 | 1.27916462-3.8473434583i | 12.1586 | 3019.88645856-4591.2035854462i | 12.1515 | 1.27827-3.8441699093i | 30.6682 | 4.23511847-33.8880682124i | -0.2418 | -71.6069 | -82.8765 | 8.2676266-1.6474663534i | 18.5167 | -11.2696 | 30.6682 | FALSE | FALSE | FALSE | 0.00143287090290552j | -0.07930677034891j | -0.39653385174455j | 1.0221614172 | 0.0000000119+15.4664437251i | 8.30525641-1.6255273176i | -11.0741 | 33.9259 | FALSE
| 150 | 3.1116 | -511486.4813i | 0.00025+0.0014663144i | 0.0015-0.0774881763i | 0.0005833-0.387488781i | 0.00105789622395571-0.0645776687859183i | -89.0615 | 44.0615 | FALSE | 74.6591 | 18.5232 | -56.4782 | 1.0231417352-0.0044408331i | 0.1988 | 1 | 0 | 0.328225127+15.8382073294i | 23.996 | 1.70504223-5.4836965234i | 15.1823 | 2923.51648346-4548.4300814162i | 15.1725 | 1.70383-5.4773245946i | 33.6888 | 4.83859501-48.1122918434i | -0.24868 | -72.7207 | -84.2571 | 8.25947545-1.6858863998i | 18.5163 | -11.5365 | 33.6888 | FALSE | FALSE | FALSE | FALSE | -511486.4813i | 0.00025+0.0014663144i | 0.0015-0.0774881763i | 0.0005833-0.387488781i | 74.6591 | 18.5232 | -56.4782 | 1.0231417352-0.0044408331i | 0.1988 | 1 | 0 | 0.328225127+15.8382073294i | 23.996 | 1.27923413-3.7572438886i | 11.9737 | 2923.51648346-4548.4300814162i | 11.9667 | 1.27827-3.754166713i | 30.483 | 4.22874108-33.1624658082i | -0.24868 | -71.1966 | -82.7331 | 8.25947545-1.6858863998i | 18.5163 | -11.5365 | 30.483 | FALSE | FALSE | FALSE | 0.00146631441382256j | -0.0774979517115451j | -0.387489758557725j | 1.0232323087 | 0.0000000119+15.8440157882i | 8.29882613-1.6639209637i | -11.3375 | 33.6625 | FALSE
| 151 | 3.1842 | -499820.56329i | 0.00025+0.0015005385i | 0.0015-0.0757203848i | 0.0005833-0.3786509415i | 0.0010578974886561-0.0631046069667016i | -89.0396 | 44.0396 | FALSE | 74.5163 | 18.5232 | -56.4782 | 1.0242606893-0.004573245i | 0.2083 | 1 | 0 | 0.3444761988+16.2253806499i | 24.2059 | 1.70516197-5.3551239566i | 14.9948 | 2828.97544042-4504.0706435061i | 14.985 | 1.70381-5.3489378858i | 33.5009 | 4.83003282-47.0730800998i | -0.25582 | -72.3316 | -84.1415 | 8.25092255-1.7251969882i | 18.5159 | -11.8099 | 33.5009 | FALSE | FALSE | FALSE | FALSE | -499820.56329i | 0.00025+0.0015005385i | 0.0015-0.0757203848i | 0.0005833-0.3786509415i | 74.5163 | 18.5232 | -56.4782 | 1.0242606893-0.004573245i | 0.2083 | 1 | 0 | 0.3444761988+16.2253806499i | 24.2059 | 1.27930692-3.6691445982i | 11.7896 | 2828.97544042-4504.0706435061i | 11.7825 | 1.27828-3.6661621572i | 30.2984 | 4.22213736-32.4545048201i | -0.25582 | -70.7779 | -82.5878 | 8.25092255-1.7251969882i | 18.5159 | -11.8099 | 30.2984 | FALSE | FALSE | FALSE | 0.00150053850338084j | -0.0757303883774599j | -0.378651941887299j | 1.0243561813 | 0.0000000119+16.2316270113i | 8.29206964-1.7032396435i | -11.6074 | 33.3926 | FALSE
| 152 | 3.2586 | -488420.72005i | 0.00025+0.0015355614i | 0.0015-0.0739929023i | 0.0005833-0.3700146733i | 0.00105789881326239-0.0616651382685349i | -89.0172 | 44.0172 | FALSE | 74.3717 | 18.5232 | -56.4782 | 1.0254350696-0.0047109345i | 0.21825 | 1 | 0 | 0.3615700418+16.6228860244i | 24.4162 | 1.70528736-5.2294024534i | 14.8079 | 2736.30949928-4458.2177287532i | 14.7982 | 1.7038-5.2233989442i | 33.3136 | 4.82114748-46.0588983488i | -0.26322 | -71.9344 | -84.0244 | 8.24194737-1.7654179868i | 18.5154 | -12.09 | 33.3136 | FALSE | FALSE | FALSE | FALSE | -488420.72005i | 0.00025+0.0015355614i | 0.0015-0.0739929023i | 0.0005833-0.3700146733i | 74.3717 | 18.5232 | -56.4782 | 1.0254350696-0.0047109345i | 0.21825 | 1 | 0 | 0.3615700418+16.6228860244i | 24.4162 | 1.27938314-3.5829986986i | 11.6061 | 2736.30949928-4458.2177287532i | 11.599 | 1.2783-3.5801094042i | 30.1145 | 4.21529178-31.7638070955i | -0.26322 | -70.3506 | -82.4406 | 8.24194737-1.7654179868i | 18.5154 | -12.09 | 30.1145 | FALSE | FALSE | FALSE | 0.00153556139045148j | -0.0740031394009932j | -0.370015697004966j | 1.0255357785 | 0.000000012+16.6296044215i | 8.28496942-1.7435065748i | -11.884 | 33.116 | FALSE
| 153 | 3.3346 | -477280.88296i | 0.00025+0.0015714017i | 0.0015-0.0723048093i | 0.0005833-0.3615753789i | 0.0010579002000685-0.060258496477776i | -88.9942 | 43.9942 | FALSE | 74.2252 | 18.5232 | -56.4782 | 1.0266677521-0.0048541977i | 0.2287 | 1 | 0 | 0.3795541572+17.0310625332i | 24.627 | 1.70541867-5.1064651096i | 14.6216 | 2645.55910663-4410.9645294019i | 14.6119 | 1.70381-5.1006409634i | 33.1268 | 4.81200107-45.0692222453i | -0.2709 | -71.5287 | -83.9057 | 8.23252826-1.8065696009i | 18.5149 | -12.377 | 33.1268 | FALSE | FALSE | FALSE | FALSE | -477280.88296i | 0.00025+0.0015714017i | 0.0015-0.0723048093i | 0.0005833-0.3615753789i | 74.2252 | 18.5232 | -56.4782 | 1.0266677521-0.0048541977i | 0.2287 | 1 | 0 | 0.3795541572+17.0310625332i | 24.627 | 1.27946296-3.498760342i | 11.4234 | 2645.55910663-4410.9645294019i | 11.4163 | 1.27832-3.4959626562i | 29.9313 | 4.20810567-31.0899854279i | -0.2709 | -69.9148 | -82.2917 | 8.23252826-1.8065696009i | 18.5149 | -12.377 | 29.9313 | FALSE | FALSE | FALSE | 0.0015714017191379j | -0.0723152852974517j | -0.361576426487258j | 1.0267739981 | 0.000000012+17.0382899362i | 8.27750685-1.7847455782i | -12.1675 | 32.8325 | FALSE
| 154 | 3.4124 | -466395.12185i | 0.00025+0.0016080786i | 0.0015-0.070655207i | 0.0005833-0.3533285657i | 0.00105790165270777-0.0588839326705196i | -88.9707 | 43.9707 | FALSE | 74.0769 | 18.5232 | -56.4782 | 1.0279617778-0.005003352i | 0.23964 | 1 | 0 | 0.3984791047+17.4502649458i | 24.8383 | 1.70555616-4.9862465049i | 14.436 | 2556.75906306-4362.4045805092i | 14.4263 | 1.70383-4.9805986194i | 32.9407 | 4.80248975-44.1035050273i | -0.27887 | -71.1145 | -83.7855 | 8.22264244-1.8486723815i | 18.5144 | -12.671 | 32.9407 | FALSE | FALSE | FALSE | FALSE | -466395.12185i | 0.00025+0.0016080786i | 0.0015-0.070655207i | 0.0005833-0.3533285657i | 74.0769 | 18.5232 | -56.4782 | 1.0279617778-0.005003352i | 0.23964 | 1 | 0 | 0.3984791047+17.4502649458i | 24.8383 | 1.27954655-3.416384697i | 11.2414 | 2556.75906306-4362.4045805092i | 11.2344 | 1.27835-3.4136771306i | 29.7488 | 4.20064433-30.4326967751i | -0.27887 | -69.4701 | -82.1411 | 8.22264244-1.8486723815i | 18.5144 | -12.671 | 29.7488 | FALSE | FALSE | FALSE | 0.00160807856870089j | -0.0706659275536309j | -0.353329637768155j | 1.0280739021 | 0.000000012+17.4580413108i | 8.26966227-1.8269810888i | -12.458 | 32.542 | FALSE
| 155 | 3.4921 | -455757.64179i | 0.00025+0.0016456115i | 0.0015-0.0690432174i | 0.0005833-0.3452698437i | 0.00105790317370566-0.0575407152181737i | -88.9467 | 43.9467 | FALSE | 73.9269 | 18.5232 | -56.4782 | 1.0293203565-0.0051587379i | 0.25112 | 1 | 0 | 0.4183987242+17.8808644855i | 25.0501 | 1.70570013-4.8686826677i | 14.251 | 2469.93862904-4312.6313845699i | 14.2413 | 1.70386-4.863208035i | 32.7551 | 4.79259114-43.1612294676i | -0.28715 | -70.6917 | -83.6639 | 8.21226582-1.8917471821i | 18.5138 | -12.9722 | 32.7551 | FALSE | FALSE | FALSE | FALSE | -455757.64179i | 0.00025+0.0016456115i | 0.0015-0.0690432174i | 0.0005833-0.3452698437i | 73.9269 | 18.5232 | -56.4782 | 1.0293203565-0.0051587379i | 0.25112 | 1 | 0 | 0.4183987242+17.8808644855i | 25.0501 | 1.27963408-3.3358279244i | 11.0603 | 2469.93862904-4312.6313845699i | 11.0532 | 1.27838-3.3332090366i | 29.567 | 4.19280757-29.7915703997i | -0.28715 | -69.0168 | -81.9889 | 8.21226582-1.8917471821i | 18.5138 | -12.9722 | 29.567 | FALSE | FALSE | FALSE | 0.0016456114637152j | -0.0690541881495001j | -0.345270940747501j | 1.0294387272 | 0.000000012+17.8892331617i | 8.26141482-1.8702381665i | -12.7557 | 32.2443 | FALSE
| 156 | 3.5736 | -445362.78i | 0.00025+0.0016840204i | 0.0015-0.0674679823i | 0.0005833-0.3373949228i | 0.00105790476651972-0.0562281290180378i | -88.9221 | 43.9221 | FALSE | 73.7751 | 18.5232 | -56.4782 | 1.0307468844-0.0053207213i | 0.26316 | 1 | 0 | 0.4393704004+18.3232501308i | 25.2625 | 1.7058509-4.7537110416i | 14.0667 | 2385.12165693-4261.7380551799i | 14.057 | 1.7039-4.7484067469i | 32.5702 | 4.78228167-42.2418905862i | -0.29576 | -70.2602 | -83.5409 | 8.20137304-1.9358151803i | 18.5132 | -13.2808 | 32.5702 | FALSE | FALSE | FALSE | FALSE | -445362.78i | 0.00025+0.0016840204i | 0.0015-0.0674679823i | 0.0005833-0.3373949228i | 73.7751 | 18.5232 | -56.4782 | 1.0307468844-0.0053207213i | 0.26316 | 1 | 0 | 0.4393704004+18.3232501308i | 25.2625 | 1.27972573-3.2570471544i | 10.88 | 2385.12165693-4261.7380551799i | 10.8729 | 1.27842-3.2545155518i | 29.3861 | 4.18465872-29.1662809637i | -0.29576 | -68.5544 | -81.8352 | 8.20137304-1.9358151803i | 18.5132 | -13.2808 | 29.3861 | FALSE | FALSE | FALSE | 0.00168402038446331j | -0.0674792090907969j | -0.337396045453984j | 1.0308718963 | 0.0000000121+18.332258072i | 8.25274239-1.9145425059i | -13.0609 | 31.9391 | FALSE
| 157 | 3.657 | -435205.00289i | 0.00025+0.0017233258i | 0.0015-0.0659286631i | 0.0005833-0.3296996109i | 0.00105790643476683-0.0549454753016534i | -88.897 | 43.897 | FALSE | 73.6217 | 18.5232 | -56.4782 | 1.0322449546-0.0054896953i | 0.27578 | 1 | 0 | 0.4614553371+18.7778296999i | 25.4755 | 1.70600876-4.6412704523i | 13.8831 | 2302.32674644-4209.8169814172i | 13.8734 | 1.70396-4.6361336719i | 32.3859 | 4.77161845-41.3450150791i | -0.30471 | -69.8197 | -83.4166 | 8.18993736-1.9808978492i | 18.5125 | -13.597 | 32.3859 | FALSE | FALSE | FALSE | FALSE | -435205.00289i | 0.00025+0.0017233258i | 0.0015-0.0659286631i | 0.0005833-0.3296996109i | 73.6217 | 18.5232 | -56.4782 | 1.0322449546-0.0054896953i | 0.27578 | 1 | 0 | 0.4614553371+18.7778296999i | 25.4755 | 1.27982171-3.1800004636i | 10.7005 | 2302.32674644-4209.8169814172i | 10.6935 | 1.27847-3.1775547997i | 29.206 | 4.17617775-28.5564932507i | -0.30471 | -68.0829 | -81.6799 | 8.18993736-1.9808978492i | 18.5125 | -13.597 | 29.206 | FALSE | FALSE | FALSE | 0.00172332577757173j | -0.0659401519522817j | -0.329700759761408j | 1.0323770309 | 0.0000000121+18.7875277876i | 8.24362155-1.9599204446i | -13.3738 | 31.6262 | FALSE
| 158 | 3.7424 | -425278.90305i | 0.00025+0.0017635486i | 0.0015-0.0644244404i | 0.0005833-0.3221798115i | 0.00105790818183204-0.0536920712903836i | -88.8712 | 43.8712 | FALSE | 73.4666 | 18.5232 | -56.4782 | 1.0338183679-0.005666083i | 0.28902 | 1 | 0 | 0.484718858+19.2450310633i | 25.6891 | 1.70617407-4.5313010747i | 13.7003 | 2221.56742091-4156.9595142918i | 13.6906 | 1.70403-4.526329075i | 32.2024 | 4.76049329-40.4701024311i | -0.31402 | -69.3701 | -83.2911 | 8.17793054-2.0270169335i | 18.5118 | -13.921 | 32.2024 | FALSE | FALSE | FALSE | FALSE | -425278.90305i | 0.00025+0.0017635486i | 0.0015-0.0644244404i | 0.0005833-0.3221798115i | 73.4666 | 18.5232 | -56.4782 | 1.0338183679-0.005666083i | 0.28902 | 1 | 0 | 0.484718858+19.2450310633i | 25.6891 | 1.27992222-3.1046468527i | 10.5219 | 2221.56742091-4156.9595142918i | 10.5149 | 1.27853-3.1022858269i | 29.0267 | 4.16734363-27.9618799603i | -0.31402 | -67.6022 | -81.5232 | 8.17793054-2.0270169335i | 18.5118 | -13.921 | 29.0267 | FALSE | FALSE | FALSE | 0.00176354856689557j | -0.0644361974314101j | -0.322180987157051j | 1.0339579645 | 0.0000000121+19.2554745134i | 8.23402743-2.0063989702i | -13.6945 | 31.3055 | FALSE
| 159 | 3.8297 | -415579.19642i | 0.00025+0.0018047102i | 0.0015-0.0629545135i | 0.0005833-0.3148315214i | 0.00105791001103219-0.0524672497843244i | -88.8449 | 43.8449 | FALSE | 73.3099 | 18.5232 | -56.4782 | 1.0354711488-0.0058503398i | 0.3029 | 1 | 0 | 0.5092307416+19.7253035522i | 25.9034 | 1.70634717-4.4237444018i | 13.5182 | 2142.85232181-4103.2556762916i | 13.5085 | 1.70411-4.4189345375i | 32.0195 | 4.74887878-39.6166823043i | -0.32371 | -68.9115 | -83.1645 | 8.16532278-2.0741944321i | 18.511 | -14.2531 | 32.0195 | FALSE | FALSE | FALSE | FALSE | -415579.19642i | 0.00025+0.0018047102i | 0.0015-0.0629545135i | 0.0005833-0.3148315214i | 73.3099 | 18.5232 | -56.4782 | 1.0354711488-0.0058503398i | 0.3029 | 1 | 0 | 0.5092307416+19.7253035522i | 25.9034 | 1.28002747-3.0309462249i | 10.3443 | 2142.85232181-4103.2556762916i | 10.3373 | 1.27859-3.028668582i | 28.8483 | 4.15805254-27.3821008166i | -0.32371 | -67.1124 | -81.3654 | 8.16532278-2.0741944321i | 18.511 | -14.2531 | 28.8483 | FALSE | FALSE | FALSE | 0.00180471016465718j | -0.0629665449121853j | -0.314832724560927j | 1.0356187566 | 0.0000000122+19.7365523173i | 8.22393366-2.0540057246i | -14.0233 | 30.9767 | FALSE
| 160 | 3.9191 | -406100.71946i | 0.00025+0.0018468325i | 0.0015-0.0615180998i | 0.0005833-0.307650829i | 0.00105791192695005-0.0512703586984326i | -88.8179 | 43.8179 | FALSE | 73.1517 | 18.5232 | -56.4782 | 1.0372075606-0.0060429564i | 0.31746 | 1 | 0 | 0.5350655884+20.2191194803i | 26.1183 | 1.70652842-4.318543213i | 13.3369 | 2066.18541862-4048.7938947377i | 13.3272 | 1.7042-4.3138929257i | 31.8374 | 4.73674608-38.7842953106i | -0.33381 | -68.4435 | -83.0369 | 8.15208264-2.1224525767i | 18.5102 | -14.5934 | 31.8374 | FALSE | FALSE | FALSE | FALSE | -406100.71946i | 0.00025+0.0018468325i | 0.0015-0.0615180998i | 0.0005833-0.307650829i | 73.1517 | 18.5232 | -56.4782 | 1.0372075606-0.0060429564i | 0.31746 | 1 | 0 | 0.5350655884+20.2191194803i | 26.1183 | 1.28013768-2.9588593644i | 10.1677 | 2066.18541862-4048.7938947377i | 10.1606 | 1.27866-2.956663894i | 28.6709 | 4.14836309-26.8168636136i | -0.33381 | -66.6131 | -81.2065 | 8.15208264-2.1224525767i | 18.5102 | -14.5934 | 28.6709 | FALSE | FALSE | FALSE | 0.00184683248284469j | -0.061530412038957j | -0.307652060194785j | 1.0373637087 | 0.0000000122+20.2312386543i | 8.21331223-2.1027690076i | -14.3604 | 30.6396 | FALSE
| 161 | 4.0106 | -396838.42638i | 0.00025+0.0018899379i | 0.0015-0.0601144347i | 0.0005833-0.3006339115i | 0.0010579139331217-0.0501007609153363i | -88.7903 | 43.7903 | FALSE | 72.9919 | 18.5232 | -56.4782 | 1.0390321211-0.0062444621i | 0.33274 | 1 | 0 | 0.5623032168+20.7269756726i | 26.3339 | 1.70671822-4.2156415446i | 13.1565 | 1991.56623157-3993.6607593718i | 13.1468 | 1.70431-4.2111483617i | 31.6561 | 4.72414623-37.9725144202i | -0.34434 | -67.9661 | -82.9083 | 8.13817693-2.1718137926i | 18.5093 | -14.9422 | 31.6561 | FALSE | FALSE | FALSE | FALSE | -396838.42638i | 0.00025+0.0018899379i | 0.0015-0.0601144347i | 0.0005833-0.3006339115i | 72.9919 | 18.5232 | -56.4782 | 1.0390321211-0.0062444621i | 0.33274 | 1 | 0 | 0.5623032168+20.7269756726i | 26.3339 | 1.28025308-2.888347916i | 9.992 | 1991.56623157-3993.6607593718i | 9.985 | 1.27873-2.8862334516i | 28.4943 | 4.13816937-26.2658419478i | -0.34434 | -66.1045 | -81.0467 | 8.13817693-2.1718137926i | 18.5093 | -14.9422 | 28.4943 | FALSE | FALSE | FALSE | 0.0018899379448767j | -0.0601270342999424j | -0.300635171499712j | 1.0391973811 | 0.0000000123+20.7400360218i | 8.20213342-2.1527177768i | -14.7061 | 30.2939 | FALSE
| 162 | 4.1042 | -387787.38649i | 0.00025+0.0019340495i | 0.0015-0.058742771i | 0.0005833-0.2937770337i | 0.00105791603385942-0.0489578338353475i | -88.7621 | 43.7621 | FALSE | 72.8307 | 18.5232 | -56.4782 | 1.0409496251-0.0064554284i | 0.34876 | 1 | 0 | 0.591029111+21.2493953365i | 26.5503 | 1.70691696-4.1149846597i | 12.9769 | 1918.99006466-3937.9408043207i | 12.9672 | 1.70442-4.1106461929i | 31.4756 | 4.71088442-37.180858449i | -0.35531 | -67.4794 | -82.779 | 8.12357064-2.2223006849i | 18.5084 | -15.2996 | 31.4756 | FALSE | FALSE | FALSE | FALSE | -387787.38649i | 0.00025+0.0019340495i | 0.0015-0.058742771i | 0.0005833-0.2937770337i | 72.8307 | 18.5232 | -56.4782 | 1.0409496251-0.0064554284i | 0.34876 | 1 | 0 | 0.591029111+21.2493953365i | 26.5503 | 1.28037393-2.8193743644i | 9.8174 | 1918.99006466-3937.9408043207i | 9.8104 | 1.27882-2.817339783i | 28.3187 | 4.12760847-25.7287813002i | -0.35531 | -65.5862 | -80.8858 | 8.12357064-2.2223006849i | 18.5084 | -15.2996 | 28.3187 | FALSE | FALSE | FALSE | 0.00193404949753915j | -0.058755664620245j | -0.293778323101225j | 1.0411246107 | 0.0000000123+21.2634737597i | 8.19036565-2.2038816435i | -15.0606 | 29.9394 | FALSE
| 163 | 4.2 | -378942.78156i | 0.00025+0.0019791906i | 0.0015-0.0574023784i | 0.0005833-0.2870765454i | 0.00105791823422-0.0478409689570476i | -88.7332 | 43.7332 | FALSE | 72.6681 | 18.5232 | -56.4782 | 1.0429651529-0.0066764726i | 0.36557 | 1 | 0 | 0.6213348963+21.7869297826i | 26.7675 | 1.70712505-4.0165190193i | 12.7982 | 1848.44824649-3881.716314333i | 12.7885 | 1.70456-4.0123329633i | 31.2959 | 4.69717077-36.4089656676i | -0.36677 | -66.9828 | -82.6488 | 8.10822673-2.2739359563i | 18.5073 | -15.666 | 31.2959 | FALSE | FALSE | FALSE | FALSE | -378942.78156i | 0.00025+0.0019791906i | 0.0015-0.0574023784i | 0.0005833-0.2870765454i | 72.6681 | 18.5232 | -56.4782 | 1.0429651529-0.0066764726i | 0.36557 | 1 | 0 | 0.6213348963+21.7869297826i | 26.7675 | 1.28050048-2.7519020146i | 9.6438 | 1848.44824649-3881.716314333i | 9.6368 | 1.27891-2.7499462361i | 28.1442 | 4.11649063-25.2053470192i | -0.36677 | -65.0584 | -80.7244 | 8.10822673-2.2739359563i | 18.5073 | -15.666 | 28.1442 | FALSE | FALSE | FALSE | 0.00197919062320085j | -0.057415572964157j | -0.287077864820785j | 1.0431505317 | 0.0000000124+21.8021100097i | 8.17797536-2.2562908679i | -15.4241 | 29.5759 | FALSE
| 164 | 4.298 | -370299.90325i | 0.00025+0.0020253854i | 0.0015-0.0560925434i | 0.0005833-0.2805288795i | 0.0010579205384787-0.0467495717550926i | -88.7036 | 43.7036 | FALSE | 72.504 | 18.5232 | -56.4782 | 1.0450841056-0.0069082627i | 0.38321 | 1 | 0 | 0.6533188854+22.3401607105i | 26.9854 | 1.70734295-3.9201922541i | 12.6205 | 1779.92837656-3825.0671549521i | 12.6108 | 1.7047-3.9161563857i | 31.117 | 4.68272623-35.6563510344i | -0.37873 | -66.4765 | -82.5182 | 8.09210617-2.3267424127i | 18.5062 | -16.0417 | 31.117 | FALSE | FALSE | FALSE | FALSE | -370299.90325i | 0.00025+0.0020253854i | 0.0015-0.0560925434i | 0.0005833-0.2805288795i | 72.504 | 18.5232 | -56.4782 | 1.0450841056-0.0069082627i | 0.38321 | 1 | 0 | 0.6533188854+22.3401607105i | 26.9854 | 1.28063299-2.685894972i | 9.4714 | 1779.92837656-3825.0671549521i | 9.4644 | 1.27901-2.6840169586i | 27.9706 | 4.10486862-24.6952769989i | -0.37873 | -64.5209 | -80.5625 | 8.09210617-2.3267424127i | 18.5062 | -16.0417 | 27.9706 | FALSE | FALSE | FALSE | 0.00202538535231406j | -0.0561060459465311j | -0.280530229732655j | 1.0452805962 | 0.0000000124+22.3565338506i | 8.16492688-2.3099763461i | -15.797 | 29.203 | FALSE
| 165 | 4.3983 | -361854.15059i | 0.00025+0.0020726583i | 0.0015-0.0548125687i | 0.0005833-0.2741305505i | 0.00105792295177193-0.0456830612218975i | -88.6734 | 43.6734 | FALSE | 72.3386 | 18.5232 | -56.4782 | 1.0473122127-0.0071515214i | 0.40173 | 1 | 0 | 0.6870866549+22.9097021963i | 27.2043 | 1.70757111-3.8259531369i | 12.4437 | 1713.41457485-3768.0706260899i | 12.434 | 1.70486-3.8220653134i | 30.939 | 4.66767566-34.9226514114i | -0.39124 | -65.9604 | -82.3871 | 8.07516765-2.3807428464i | 18.505 | -16.4267 | 30.939 | FALSE | FALSE | FALSE | FALSE | -361854.15059i | 0.00025+0.0020726583i | 0.0015-0.0548125687i | 0.0005833-0.2741305505i | 72.3386 | 18.5232 | -56.4782 | 1.0473122127-0.0071515214i | 0.40173 | 1 | 0 | 0.6870866549+22.9097021963i | 27.2043 | 1.28077175-2.6213181243i | 9.3002 | 1713.41457485-3768.0706260899i | 9.2932 | 1.27912-2.61951688i | 27.7982 | 4.09271237-24.198293749i | -0.39124 | -63.9736 | -80.4003 | 8.07516765-2.3807428464i | 18.505 | -16.4267 | 27.7982 | FALSE | FALSE | FALSE | 0.00207265827620691j | -0.0548263864530168j | -0.274131932265084j | 1.0475205983 | 0.0000000125+22.9273676279i | 8.15118229-2.3649695949i | -16.1795 | 28.8205 | FALSE
| 166 | 4.501 | -353601.02758i | 0.00025+0.0021210346i | 0.0015-0.053561773i | 0.0005833-0.2678781523i | 0.00105792547874964-0.0446408696676669i | -88.6424 | 43.6424 | FALSE | 72.1719 | 18.5232 | -56.4782 | 1.0496555725-0.0074070322i | 0.42115 | 1 | 0 | 0.7227517135+23.4962034316i | 27.4241 | 1.70781002-3.7337515555i | 12.2679 | 1648.88773274-3710.8013382834i | 12.2583 | 1.70504-3.730009714i | 30.762 | 4.65197945-34.207468711i | -0.40431 | -65.4342 | -82.2557 | 8.0573676-2.4359600371i | 18.5037 | -16.8215 | 30.762 | FALSE | FALSE | FALSE | FALSE | -353601.02758i | 0.00025+0.0021210346i | 0.0015-0.053561773i | 0.0005833-0.2678781523i | 72.1719 | 18.5232 | -56.4782 | 1.0496555725-0.0074070322i | 0.42115 | 1 | 0 | 0.7227517135+23.4962034316i | 27.4241 | 1.28091704-2.5581371219i | 9.1301 | 1648.88773274-3710.8013382834i | 9.1231 | 1.27923-2.5564116919i | 27.6268 | 4.07990963-23.7141018914i | -0.40431 | -63.4166 | -80.2381 | 8.0573676-2.4359600371i | 18.5037 | -16.8215 | 27.6268 | FALSE | FALSE | FALSE | 0.00212103456017434j | -0.0535759132689584j | -0.267879566344792j | 1.0498766993 | 0.0000000125+23.5152694987i | 8.13670124-2.4213027295i | -16.5718 | 28.4282 | FALSE
| 167 | 4.606 | -345536.14073i | 0.00025+0.00217054i | 0.0015-0.0523394905i | 0.0005833-0.2617683566i | 0.00105792812460164-0.0436224423287523i | -88.6107 | 43.6107 | FALSE | 72.0039 | 18.5232 | -56.4782 | 1.0521206672-0.007675645i | 0.44154 | 1 | 0 | 0.760436214+24.1003512016i | 27.6448 | 1.70806017-3.6435384862i | 12.0932 | 1586.32576319-3653.3311107704i | 12.0836 | 1.70522-3.6399406422i | 30.5859 | 4.63543514-33.5103637911i | -0.41799 | -64.8981 | -82.1243 | 8.03865996-2.492416633i | 18.5023 | -17.2262 | 30.5859 | FALSE | FALSE | FALSE | FALSE | -345536.14073i | 0.00025+0.00217054i | 0.0015-0.0523394905i | 0.0005833-0.2617683566i | 72.0039 | 18.5232 | -56.4782 | 1.0521206672-0.007675645i | 0.44154 | 1 | 0 | 0.760436214+24.1003512016i | 27.6448 | 1.28106919-2.4963183605i | 8.9613 | 1586.32576319-3653.3311107704i | 8.9543 | 1.27935-2.4946678308i | 27.4566 | 4.06650803-23.2424596264i | -0.41799 | -62.8497 | -80.076 | 8.03865996-2.492416633i | 18.5023 | -17.2262 | 27.4566 | FALSE | FALSE | FALSE | 0.00217053995687461j | -0.0523539607167565j | -0.261769803583783j | 1.0523554559 | 0.0000000126+24.1209362144i | 8.1214408-2.4790084348i | -16.9744 | 28.0256 | FALSE
| 168 | 4.7135 | -337655.19679i | 0.00025+0.0022212008i | 0.0015-0.0511450703i | 0.0005833-0.2557979107i | 0.00105793089610755-0.0426272368899045i | -88.5783 | 43.5783 | FALSE | 71.8347 | 18.5232 | -56.4782 | 1.0547143974-0.0079582826i | 0.46294 | 1 | 0 | 0.8002717691+24.7228730285i | 27.8665 | 1.7083221-3.5552659681i | 11.9196 | 1525.70384872-3595.7288903879i | 11.91 | 1.70543-3.5518102147i | 30.4108 | 4.61824058-32.8310290407i | -0.43231 | -64.3516 | -81.9929 | 8.01899607-2.5501350954i | 18.5008 | -17.6413 | 30.4108 | FALSE | FALSE | FALSE | FALSE | -337655.19679i | 0.00025+0.0022212008i | 0.0015-0.0511450703i | 0.0005833-0.2557979107i | 71.8347 | 18.5232 | -56.4782 | 1.0547143974-0.0079582826i | 0.46294 | 1 | 0 | 0.8002717691+24.7228730285i | 27.8665 | 1.28122851-2.435828963i | 8.7937 | 1525.70384872-3595.7288903879i | 8.7868 | 1.27949-2.4342524599i | 27.2875 | 4.05255265-22.783133257i | -0.43231 | -62.2727 | -79.914 | 8.01899607-2.5501350954i | 18.5008 | -17.6413 | 27.2875 | FALSE | FALSE | FALSE | 0.00222120082003849j | -0.051159878301501j | -0.255799391507505j | 1.0549638501 | 0.0000000126+24.7451061685i | 8.10535528-2.5381199275i | -17.3875 | 27.6125 | FALSE
| 169 | 4.8235 | -329954.00041i | 0.00025+0.0022730441i | 0.0015-0.0499778767i | 0.0005833-0.2499636365i | 0.00105793379860206-0.0416547236648509i | -88.5451 | 43.5451 | FALSE | 71.6643 | 18.5232 | -56.4782 | 1.0574441185-0.0082559482i | 0.48541 | 1 | 0 | 0.8424003328+25.3645402425i | 28.0893 | 1.70859635-3.468887078i | 11.7471 | 1466.99468547-3538.060690199i | 11.7375 | 1.70565-3.4655715849i | 30.2367 | 4.6001891-32.1690417833i | -0.44733 | -63.795 | -81.8618 | 7.99832453-2.6091376043i | 18.4992 | -18.0669 | 30.2367 | FALSE | FALSE | FALSE | FALSE | -329954.00041i | 0.00025+0.0022730441i | 0.0015-0.0499778767i | 0.0005833-0.2499636365i | 71.6643 | 18.5232 | -56.4782 | 1.0574441185-0.0082559482i | 0.48541 | 1 | 0 | 0.8424003328+25.3645402425i | 28.0893 | 1.28139533-2.3766367622i | 8.6275 | 1466.99468547-3538.060690199i | 8.6205 | 1.27963-2.3751334518i | 27.1197 | 4.03784602-22.3358189094i | -0.44733 | -61.6859 | -79.7528 | 7.99832453-2.6091376043i | 18.4992 | -18.0669 | 27.1197 | FALSE | FALSE | FALSE | 0.00227304411849844j | -0.0499930303646862j | -0.249965151823431j | 1.0577093232 | 0.0000000127+25.3885627374i | 8.08839604-2.5986709115i | -17.8114 | 27.1886 | FALSE
| 170 | 4.9361 | -322428.45192i | 0.00025+0.0023260975i | 0.0015-0.0488372884i | 0.0005833-0.244262428i | 0.00105793683774762-0.0407043849713335i | -88.5112 | 43.5112 | FALSE | 71.4927 | 18.5232 | -56.4782 | 1.0603176687-0.0085697337i | 0.509 | 1 | 0 | 0.8869751939+26.0261715228i | 28.3132 | 1.70888351-3.3843559054i | 11.5758 | 1410.16872215-3480.3895466724i | 11.5662 | 1.70588-3.3811789179i | 30.0636 | 4.5812328-31.5240358895i | -0.46307 | -63.228 | -81.7314 | 7.97659104-2.6694459365i | 18.4974 | -18.5033 | 30.0636 | FALSE | FALSE | FALSE | FALSE | -322428.45192i | 0.00025+0.0023260975i | 0.0015-0.0488372884i | 0.0005833-0.244262428i | 71.4927 | 18.5232 | -56.4782 | 1.0603176687-0.0085697337i | 0.509 | 1 | 0 | 0.8869751939+26.0261715228i | 28.3132 | 1.28157002-2.318710284i | 8.4627 | 1410.16872215-3480.3895466724i | 8.4557 | 1.27978-2.317279372i | 26.9531 | 4.02242968-21.9002933925i | -0.46307 | -61.0891 | -79.5925 | 7.97659104-2.6694459365i | 18.4974 | -18.5033 | 26.9531 | FALSE | FALSE | FALSE | 0.00232609745054515j | -0.0488527957458238j | -0.244263978729119j | 1.0605998117 | 0.0000000128+26.0521379497i | 8.07051126-2.6606955201i | -18.2464 | 26.7536 | FALSE
| 171 | 5.0513 | -315074.54518i | 0.00025+0.0023803891i | 0.0015-0.0477226982i | 0.0005833-0.2386912503i | 0.00105794002022661-0.0397757148950158i | -88.4764 | 43.4764 | FALSE | 71.32 | 18.5232 | -56.4782 | 1.0633434072-0.0089008284i | 0.53378 | 1 | 0 | 0.9341620805+26.7086367294i | 28.5383 | 1.70918419-3.3016275287i | 11.4057 | 1355.19439251-3422.7754941833i | 11.3961 | 1.70613-3.2985873669i | 29.8916 | 4.5614009-30.8956800374i | -0.47959 | -62.6506 | -81.6016 | 7.95373817-2.7310813369i | 18.4955 | -18.951 | 29.8916 | FALSE | FALSE | FALSE | FALSE | -315074.54518i | 0.00025+0.0023803891i | 0.0015-0.0477226982i | 0.0005833-0.2386912503i | 71.32 | 18.5232 | -56.4782 | 1.0633434072-0.0089008284i | 0.53378 | 1 | 0 | 0.9341620805+26.7086367294i | 28.5383 | 1.28175293-2.2620187304i | 8.2992 | 1355.19439251-3422.7754941833i | 8.2923 | 1.27994-2.2606594614i | 26.7878 | 4.00626276-21.4763136862i | -0.47959 | -60.4823 | -79.4333 | 7.95373817-2.7310813369i | 18.4955 | -18.951 | 26.7878 | FALSE | FALSE | FALSE | 0.00238038905861931j | -0.0477385674517745j | -0.238692837258872j | 1.0636437875 | 0.0000000129+26.7367165185i | 8.05164575-2.7242282472i | -18.693 | 26.307 | FALSE
| 172 | 5.1692 | -307888.3654i | 0.00025+0.0024359478i | 0.0015-0.0466335127i | 0.0005833-0.2332471377i | 0.00105794335329312-0.0388682190284045i | -88.4409 | 43.4409 | FALSE | 71.1462 | 18.5232 | -56.4782 | 1.0665302642-0.00925053i | 0.55979 | 1 | 0 | 0.9841404082+27.412861357i | 28.7647 | 1.70949901-3.2206579914i | 11.2369 | 1302.0383405-3365.2755555638i | 11.2273 | 1.7064-3.2177530492i | 29.7207 | 4.54063977-30.2836248456i | -0.49694 | -62.0626 | -81.4728 | 7.92970527-2.7940644203i | 18.4934 | -19.4101 | 29.7207 | FALSE | FALSE | FALSE | FALSE | -307888.3654i | 0.00025+0.0024359478i | 0.0015-0.0466335127i | 0.0005833-0.2332471377i | 71.1462 | 18.5232 | -56.4782 | 1.0665302642-0.00925053i | 0.55979 | 1 | 0 | 0.9841404082+27.412861357i | 28.7647 | 1.28194446-2.2065319638i | 8.1373 | 1302.0383405-3365.2755555638i | 8.1303 | 1.28011-2.2052436212i | 26.6237 | 3.98930228-21.0636417745i | -0.49694 | -59.8655 | -79.2756 | 7.92970527-2.7940644203i | 18.4934 | -19.4101 | 26.6237 | FALSE | FALSE | FALSE | 0.00243594784434614j | -0.0466497523336203j | -0.233248761668102j | 1.066850302 | 0.0000000129+27.4432402825i | 8.0317407-2.789303865i | -19.1514 | 25.8486 | FALSE
| 173 | 5.2899 | -300866.08709i | 0.00025+0.0024928034i | 0.0015-0.0455691521i | 0.0005833-0.227927192i | 0.00105794684383299-0.0379814142847757i | -88.4045 | 43.4045 | FALSE | 70.9714 | 18.5232 | -56.4782 | 1.0698877909-0.0096202559i | 0.58712 | 1 | 0 | 1.0371046665+28.139831268i | 28.9923 | 1.70982863-3.1414042793i | 11.0694 | 1250.66563722-3307.9437474146i | 11.0598 | 1.70668-3.1386330238i | 29.5509 | 4.51881392-29.6874995173i | -0.51518 | -61.4642 | -81.3453 | 7.90442832-2.858415028i | 18.4912 | -19.8811 | 29.5509 | FALSE | FALSE | FALSE | FALSE | -300866.08709i | 0.00025+0.0024928034i | 0.0015-0.0455691521i | 0.0005833-0.227927192i | 70.9714 | 18.5232 | -56.4782 | 1.0698877909-0.0096202559i | 0.58712 | 1 | 0 | 1.0371046665+28.139831268i | 28.9923 | 1.28214502-2.1522204909i | 7.9768 | 1250.66563722-3307.9437474146i | 7.9699 | 1.28029-2.1510023964i | 26.461 | 3.97150296-20.6620444332i | -0.51518 | -59.2386 | -79.1197 | 7.90442832-2.858415028i | 18.4912 | -19.8811 | 26.461 | FALSE | FALSE | FALSE | 0.00249280338392094j | -0.0455857707709079j | -0.227928853854539j | 1.0702290346 | 0.000000013+28.1727131021i | 8.01073342-2.855957325i | -19.622 | 25.378 | FALSE
| 174 | 5.4134 | -294003.972i | 0.00025+0.0025509859i | 0.0015-0.0445290498i | 0.0005833-0.2227285812i | 0.00105795049930174-0.0371148285843084i | -88.3672 | 43.3672 | FALSE | 70.7956 | 18.5232 | -56.4782 | 1.07342619-0.0100115553i | 0.61582 | 1 | 0 | 1.0932659324+28.8905973623i | 29.2213 | 1.71017376-3.063824298i | 10.9032 | 1201.03998882-3250.8310988865i | 10.8936 | 1.70699-3.0611852686i | 29.3824 | 4.49602248-29.1070246055i | -0.53437 | -60.8549 | -81.2192 | 7.87783958-2.9241519568i | 18.4887 | -20.3643 | 29.3824 | FALSE | FALSE | FALSE | FALSE | -294003.972i | 0.00025+0.0025509859i | 0.0015-0.0445290498i | 0.0005833-0.2227285812i | 70.7956 | 18.5232 | -56.4782 | 1.07342619-0.0100115553i | 0.61582 | 1 | 0 | 1.0932659324+28.8905973623i | 29.2213 | 1.28235501-2.0990554472i | 7.8179 | 1201.03998882-3250.8310988865i | 7.811 | 1.28048-2.0979069604i | 26.2997 | 3.95281728-20.2712925759i | -0.53437 | -58.6017 | -78.966 | 7.87783958-2.9241519568i | 18.4887 | -20.3643 | 26.2997 | FALSE | FALSE | FALSE | 0.0025509859438537j | -0.0445460563630925j | -0.222730281815463j | 1.0737903456 | 0.0000000131+28.9262062664i | 7.9885571-2.92422364i | -20.1052 | 24.8948 | FALSE
| 175 | 5.5397 | -287298.36714i | 0.00025+0.0026105265i | 0.0015-0.0435126521i | 0.0005833-0.2176485378i | 0.00105795432747389-0.0362680005985664i | -88.3291 | 43.3291 | FALSE | 70.6188 | 18.5232 | -56.4782 | 1.0771564021-0.0104261256i | 0.64598 | 1 | 0 | 1.1528536673+29.6662820609i | 29.4518 | 1.71053511-2.9878768509i | 10.7384 | 1153.12393506-3193.9856826492i | 10.7289 | 1.70731-2.9853686587i | 29.215 | 4.47204531-28.5418129441i | -0.55457 | -60.2351 | -81.0951 | 7.84986758-2.9912929108i | 18.4861 | -20.86 | 29.215 | FALSE | FALSE | FALSE | FALSE | -287298.36714i | 0.00025+0.0026105265i | 0.0015-0.0435126521i | 0.0005833-0.2176485378i | 70.6188 | 18.5232 | -56.4782 | 1.0771564021-0.0104261256i | 0.64598 | 1 | 0 | 1.1528536673+29.6662820609i | 29.4518 | 1.2825749-2.0470085819i | 7.6606 | 1153.12393506-3193.9856826492i | 7.6537 | 1.28068-2.0459291003i | 26.1398 | 3.9331952-19.8911615178i | -0.55457 | -57.9549 | -78.8149 | 7.84986758-2.9912929108i | 18.4861 | -20.86 | 26.1398 | FALSE | FALSE | FALSE | 0.00261052649708113j | -0.0435300556280206j | -0.217650278140103j | 1.0775453358 | 0.0000000132+29.7048644737i | 7.96514048-2.9941377475i | -20.6015 | 24.3985 | FALSE
| 176 | 5.669 | -280745.70287i | 0.00025+0.0026714567i | 0.0015-0.042519418i | 0.0005833-0.2126843576i | 0.00105795833615371-0.0354404795783029i | -88.2901 | 43.2901 | FALSE | 70.441 | 18.5232 | -56.4782 | 1.0810901399-0.0108658268i | 0.67768 | 1 | 0 | 1.2161176158+30.4680848295i | 29.6838 | 1.71091345-2.9135216176i | 10.5751 | 1106.87903779-3137.4526567921i | 10.5656 | 1.70765-2.9111429448i | 29.0488 | 4.4468961-27.9915692909i | -0.57585 | -59.6045 | -80.9731 | 7.82043679-3.0598541352i | 18.4832 | -21.3686 | 29.0488 | FALSE | FALSE | FALSE | FALSE | -280745.70287i | 0.00025+0.0026714567i | 0.0015-0.042519418i | 0.0005833-0.2126843576i | 70.441 | 18.5232 | -56.4782 | 1.0810901399-0.0108658268i | 0.67768 | 1 | 0 | 1.2161176158+30.4680848295i | 29.6838 | 1.28280514-1.996052243i | 7.5049 | 1106.87903779-3137.4526567921i | 7.498 | 1.2809-1.9950412013i | 25.9813 | 3.91266241-19.5214607635i | -0.57585 | -57.2978 | -78.6664 | 7.82043679-3.0598541352i | 18.4832 | -21.3686 | 25.9813 | FALSE | FALSE | FALSE | 0.00267145673945491j | -0.0425372277072884j | -0.212686138536442j | 1.0815059113 | 0.0000000133+30.5099124568i | 7.9404076-3.0657343468i | -21.1112 | 23.8888 | FALSE
| 177 | 5.8013 | -274342.49092i | 0.00025+0.0027338091i | 0.0015-0.0415488187i | 0.0005833-0.2078333979i | 0.00105796253423107-0.0346318249562773i | -88.2502 | 43.2502 | FALSE | 70.2623 | 18.5232 | -56.4782 | 1.0852399837-0.0113327019i | 0.71099 | 1 | 0 | 1.2833300774+31.2972899896i | 29.9174 | 1.71130957-2.8407191334i | 10.4132 | 1062.26605941-3081.2743164356i | 10.4037 | 1.70801-2.8384687324i | 28.8839 | 4.42050614-27.4559755685i | -0.59829 | -58.9631 | -80.8537 | 7.7894675-3.1298503105i | 18.4802 | -21.8905 | 28.8839 | FALSE | FALSE | FALSE | FALSE | -274342.49092i | 0.00025+0.0027338091i | 0.0015-0.0415488187i | 0.0005833-0.2078333979i | 70.2623 | 18.5232 | -56.4782 | 1.0852399837-0.0113327019i | 0.71099 | 1 | 0 | 1.2833300774+31.2972899896i | 29.9174 | 1.28304622-1.9461593631i | 7.351 | 1062.26605941-3081.2743164356i | 7.3441 | 1.28112-1.9452162334i | 25.8243 | 3.89100697-19.1619124595i | -0.59829 | -56.6311 | -78.5216 | 7.7894675-3.1298503105i | 18.4802 | -21.8905 | 25.8243 | FALSE | FALSE | FALSE | 0.00273380910661457j | -0.0415670440783212j | -0.207835220391606j | 1.0856848557 | 0.0000000134+31.3426623363i | 7.91427745-3.1390477095i | -21.6348 | 23.3652 | FALSE
| 178 | 5.9367 | -268085.3226i | 0.00025+0.0027976168i | 0.0015-0.0406003375i | 0.0005833-0.2030930763i | 0.00105796693067855-0.0338416062445096i | -88.2094 | 43.2094 | FALSE | 70.0828 | 18.5232 | -56.4782 | 1.0896194372-0.0118289971i | 0.74601 | 1 | 0 | 1.3547883503+32.1552738392i | 30.1527 | 1.71172431-2.7694307681i | 10.253 | 1019.24513078-3025.4901538729i | 10.2435 | 1.7084-2.7673074612i | 28.7203 | 4.39288094-26.9347505227i | -0.62198 | -58.3109 | -80.737 | 7.75687554-3.2012941691i | 18.4768 | -22.4261 | 28.7203 | FALSE | FALSE | FALSE | FALSE | -268085.3226i | 0.00025+0.0027976168i | 0.0015-0.0406003375i | 0.0005833-0.2030930763i | 70.0828 | 18.5232 | -56.4782 | 1.0896194372-0.0118289971i | 0.74601 | 1 | 0 | 1.3547883503+32.1552738392i | 30.1527 | 1.28329865-1.8973034451i | 7.1988 | 1019.24513078-3025.4901538729i | 7.1919 | 1.28136-1.8964277363i | 25.6687 | 3.86832699-18.8123642222i | -0.62198 | -55.9543 | -78.3804 | 7.75687554-3.2012941691i | 18.4768 | -22.4261 | 25.6687 | FALSE | FALSE | FALSE | 0.00279761679125439j | -0.0406189882730192j | -0.203094941365096j | 1.0900959109 | 0.0000000135+32.2045217946i | 7.88666361-3.2141114613i | -22.1727 | 22.8273 | FALSE
| 179 | 6.0753 | -261970.86698i | 0.00025+0.0028629138i | 0.0015-0.0396734695i | 0.0005833-0.1984608694i | 0.00105797153485292-0.0330694027898676i | -88.1676 | 43.1676 | FALSE | 69.9024 | 18.5232 | -56.4782 | 1.0942430268-0.0123571858i | 0.78283 | 1 | 0 | 1.4308175867+33.0435136526i | 30.3899 | 1.71215852-2.6996187069i | 10.0943 | 977.77590876-2970.1369261169i | 10.0848 | 1.7088-2.6976213857i | 28.558 | 4.36378942-26.4275222735i | -0.64701 | -57.6479 | -80.6238 | 7.72257213-3.2741962512i | 18.4732 | -22.9758 | 28.558 | FALSE | FALSE | FALSE | FALSE | -261970.86698i | 0.00025+0.0028629138i | 0.0015-0.0396734695i | 0.0005833-0.1984608694i | 69.9024 | 18.5232 | -56.4782 | 1.0942430268-0.0123571858i | 0.78283 | 1 | 0 | 1.4308175867+33.0435136526i | 30.3899 | 1.28356295-1.8494585482i | 7.0484 | 977.77590876-2970.1369261169i | 7.0415 | 1.28161-1.8486498061i | 25.5147 | 3.8444834-18.4725741206i | -0.64701 | -55.2677 | -78.2435 | 7.72257213-3.2741962512i | 18.4732 | -22.9758 | 25.5147 | FALSE | FALSE | FALSE | 0.00286291376079316j | -0.0396925556028209j | -0.198462778014104j | 1.0947538658 | 0.0000000136+33.0970031801i | 7.85747395-3.2909583256i | -22.7255 | 22.2745 | FALSE
| 180 | 6.2171 | -255995.86907i | 0.00025+0.0029297348i | 0.0015-0.0387677213i | 0.0005833-0.1939343113i | 0.00105797635650956-0.0323148035241071i | -88.1248 | 43.1248 | FALSE | 69.7212 | 18.5232 | -56.4782 | 1.0991263889-0.0129199961i | 0.82155 | 1 | 0 | 1.511773984+33.9635971163i | 30.6289 | 1.71261313-2.6312459301i | 9.9372 | 937.81772327-2915.2487287812i | 9.9278 | 1.70923-2.6293735549i | 28.397 | 4.33330713-25.9340510373i | -0.67347 | -56.974 | -80.5141 | 7.68646359-3.3485645309i | 18.4692 | -23.5401 | 28.397 | FALSE | FALSE | FALSE | FALSE | -255995.86907i | 0.00025+0.0029297348i | 0.0015-0.0387677213i | 0.0005833-0.1939343113i | 69.7212 | 18.5232 | -56.4782 | 1.0991263889-0.0129199961i | 0.82155 | 1 | 0 | 1.511773984+33.9635971163i | 30.6289 | 1.2838397-1.8025992748i | 6.8998 | 937.81772327-2915.2487287812i | 6.893 | 1.28187-1.8018570815i | 25.3622 | 3.81941236-18.1423332596i | -0.67347 | -54.5713 | -78.1114 | 7.68646359-3.3485645309i | 18.4692 | -23.5401 | 25.3622 | FALSE | FALSE | FALSE | 0.00292973477545644j | -0.0387872528900366j | -0.193936264450183j | 1.0996746562 | 0.0000000137+34.0217336669i | 7.82661018-3.3696198303i | -23.2935 | 21.7065 | FALSE
| 181 | 6.3622 | -250157.14816i | 0.00025+0.0029981154i | 0.0015-0.0378826108i | 0.0005833-0.1895109923i | 0.00105798140531028-0.0315774067889088i | -88.0811 | 43.0811 | FALSE | 69.5392 | 18.5232 | -56.4782 | 1.1042863825-0.013520442i | 0.86229 | 1 | 0 | 1.5980484448+34.9172332084i | 30.8699 | 1.71308908-2.5642761947i | 9.7819 | 899.32971396-2860.8570752844i | 9.7725 | 1.70968-2.5625277944i | 28.2374 | 4.30127347-25.4540039376i | -0.70147 | -56.2894 | -80.4086 | 7.64845121-3.4244040631i | 18.4649 | -24.1193 | 28.2374 | FALSE | FALSE | FALSE | FALSE | -250157.14816i | 0.00025+0.0029981154i | 0.0015-0.0378826108i | 0.0005833-0.1895109923i | 69.5392 | 18.5232 | -56.4782 | 1.1042863825-0.013520442i | 0.86229 | 1 | 0 | 1.5980484448+34.9172332084i | 30.8699 | 1.28412946-1.7567007571i | 6.7532 | 899.32971396-2860.8570752844i | 6.7464 | 1.28215-1.7560247314i | 25.2113 | 3.79312349-17.8214691438i | -0.70147 | -53.8652 | -77.9845 | 7.64845121-3.4244040631i | 18.4649 | -24.1193 | 25.2113 | FALSE | FALSE | FALSE | 0.00299811540678082j | -0.0379025982053102j | -0.189512991026551j | 1.1048754759 | 0.0000000139+34.980466613i | 7.79396753-3.4501259683i | -23.8774 | 21.1226 | FALSE
| 182 | 6.5107 | -244451.59603i | 0.00025+0.0030680921i | 0.0015-0.0370176667i | 0.0005833-0.1851885577i | 0.00105798669302767-0.0308568199553545i | -88.0363 | 43.0363 | FALSE | 69.3564 | 18.5232 | -56.4782 | 1.1097412085-0.0141618589i | 0.90514 | 1 | 0 | 1.6900707609+35.9062644082i | 31.113 | 1.71358737-2.4986740155i | 9.6283 | 862.2709567-2806.9909804339i | 9.6189 | 1.71015-2.4970486868i | 28.0792 | 4.26760148-24.9870832095i | -0.73114 | -55.594 | -80.3078 | 7.60843099-3.5017165743i | 18.4603 | -24.7139 | 28.0792 | FALSE | FALSE | FALSE | FALSE | -244451.59603i | 0.00025+0.0030680921i | 0.0015-0.0370176667i | 0.0005833-0.1851885577i | 69.3564 | 18.5232 | -56.4782 | 1.1097412085-0.0141618589i | 0.90514 | 1 | 0 | 1.6900707609+35.9062644082i | 31.113 | 1.28443285-1.7117386442i | 6.6085 | 862.2709567-2806.9909804339i | 6.6017 | 1.28245-1.7111284409i | 25.062 | 3.7655455-17.5097790768i | -0.73114 | -53.1493 | -77.8632 | 7.60843099-3.5017165743i | 18.4603 | -24.7139 | 25.062 | FALSE | FALSE | FALSE | 0.00306809205655011j | -0.0370381206110683j | -0.185190603055342j | 1.110374901 | 0.000000014+35.9750942877i | 7.75943428-3.5325048082i | -24.4775 | 20.5225 | FALSE
| 183 | 6.6627 | -238876.17541i | 0.00025+0.003139702i | 0.0015-0.0361724286i | 0.0005833-0.1809647064i | 0.00105799223039742-0.0301526594545311i | -87.9904 | 42.9904 | FALSE | 69.173 | 18.5232 | -56.4782 | 1.115510529-0.0148479439i | 0.95024 | 1 | 0 | 1.7883143021+36.9326794549i | 31.3584 | 1.71410904-2.434404647i | 9.4765 | 826.6005801-2753.6770475072i | 9.4671 | 1.71065-2.4329015542i | 27.9224 | 4.23227604-24.5330291847i | -0.76259 | -54.8877 | -80.2121 | 7.56629342-3.5804999095i | 18.4552 | -25.3243 | 27.9224 | FALSE | FALSE | FALSE | FALSE | -238876.17541i | 0.00025+0.003139702i | 0.0015-0.0361724286i | 0.0005833-0.1809647064i | 69.173 | 18.5232 | -56.4782 | 1.115510529-0.0148479439i | 0.95024 | 1 | 0 | 1.7883143021+36.9326794549i | 31.3584 | 1.28475052-1.6676890895i | 6.4658 | 826.6005801-2753.6770475072i | 6.459 | 1.28275-1.6671443997i | 24.9142 | 3.73645251-17.2069899561i | -0.76259 | -52.4243 | -77.7486 | 7.56629342-3.5804999095i | 18.4552 | -25.3243 | 24.9142 | FALSE | FALSE | FALSE | 0.00313970197617347j | -0.0361933599108214j | -0.180966799554107j | 1.11619303 | 0.0000000142+37.0076621602i | 7.72289137-3.6167820493i | -25.0946 | 19.9054 | FALSE
| 184 | 6.8182 | -233427.91827i | 0.00025+0.0032129833i | 0.0015-0.0353464465i | 0.0005833-0.17683719i | 0.00105799802985289-0.0294645504053322i | -87.9435 | 42.9435 | FALSE | 68.9888 | 18.5232 | -56.4782 | 1.1216156358-0.0155828036i | 0.99772 | 1 | 0 | 1.8933015448+37.9986292367i | 31.6061 | 1.71465518-2.3714340658i | 9.3266 | 792.2778723-2700.9395580185i | 9.3173 | 1.71118-2.3700524407i | 27.767 | 4.19520092-24.0915508517i | -0.79597 | -54.1707 | -80.1218 | 7.52192332-3.660747623i | 18.4498 | -25.9511 | 27.767 | FALSE | FALSE | FALSE | FALSE | -233427.91827i | 0.00025+0.0032129833i | 0.0015-0.0353464465i | 0.0005833-0.17683719i | 68.9888 | 18.5232 | -56.4782 | 1.1216156358-0.0155828036i | 0.99772 | 1 | 0 | 1.8933015448+37.9986292367i | 31.6061 | 1.28508312-1.6245287387i | 6.3251 | 792.2778723-2700.9395580185i | 6.3183 | 1.28308-1.6240492894i | 24.7681 | 3.7059948-16.9130062903i | -0.79597 | -51.6895 | -77.6406 | 7.52192332-3.660747623i | 18.4498 | -25.9511 | 24.7681 | FALSE | FALSE | FALSE | 0.00321298328651588j | -0.0353678664041822j | -0.176839332020911j | 1.1223516405 | 0.0000000143+38.0803849797i | 7.68421194-3.7029805113i | -25.7292 | 19.2708 | FALSE
| 185 | 6.9773 | -228103.92427i | 0.00025+0.003287975i | 0.0015-0.0345392808i | 0.0005833-0.1728038113i | 0.00105800410290799-0.0287921265728462i | -87.8955 | 42.8955 | FALSE | 68.8039 | 18.5232 | -56.4782 | 1.1280796048-0.0163710072i | 1.0477 | 1 | 0 | 2.0056102753+39.1064431487i | 31.8564 | 1.71522694-2.3097289533i | 9.1787 | 759.2623784-2648.800563422i | 9.1693 | 1.71173-2.3084680947i | 27.6131 | 4.15620099-23.6623210238i | -0.83143 | -53.4431 | -80.0378 | 7.47519968-3.7424483243i | 18.4438 | -26.5948 | 27.6131 | FALSE | FALSE | FALSE | FALSE | -228103.92427i | 0.00025+0.003287975i | 0.0015-0.0345392808i | 0.0005833-0.1728038113i | 68.8039 | 18.5232 | -56.4782 | 1.1280796048-0.0163710072i | 1.0477 | 1 | 0 | 2.0056102753+39.1064431487i | 31.8564 | 1.28543135-1.5822347176i | 6.1865 | 759.2623784-2648.800563422i | 6.1798 | 1.28342-1.581820272i | 24.6236 | 3.67394014-16.6275554132i | -0.83143 | -50.9456 | -77.5404 | 7.47519968-3.7424483243i | 18.4438 | -26.5948 | 24.6236 | FALSE | FALSE | FALSE | 0.00328797499819135j | -0.0345612006474723j | -0.172806003237362j | 1.1288743663 | 0.0000000145+39.1956649116i | 7.64326087-3.7911195542i | -26.3818 | 18.6182 | FALSE
| 186 | 7.1402 | -222901.35925i | 0.00025+0.003364717i | 0.0015-0.0337505018i | 0.0005833-0.168862423i | 0.00105801046228247-0.0281350299850661i | -87.8464 | 42.8464 | FALSE | 68.6184 | 18.5232 | -56.4782 | 1.1349274891-0.0172176496i | 1.1004 | 1 | 0 | 2.125880845+40.2586485775i | 32.1093 | 1.7158255-2.249256679i | 9.0326 | 727.51398885-2597.2799780716i | 9.0233 | 1.71231-2.2481159525i | 27.4607 | 4.11524735-23.2450863287i | -0.86915 | -52.7048 | -79.9605 | 7.42599541-3.8255850816i | 18.4373 | -27.2558 | 27.4607 | FALSE | FALSE | FALSE | FALSE | -222901.35925i | 0.00025+0.003364717i | 0.0015-0.0337505018i | 0.0005833-0.168862423i | 68.6184 | 18.5232 | -56.4782 | 1.1349274891-0.0172176496i | 1.1004 | 1 | 0 | 2.125880845+40.2586485775i | 32.1093 | 1.28579595-1.5407846202i | 6.0501 | 727.51398885-2597.2799780716i | 6.0434 | 1.28378-1.5404349774i | 24.4807 | 3.64027931-16.350472683i | -0.86915 | -50.1926 | -77.4484 | 7.42599541-3.8255850816i | 18.4373 | -27.2558 | 24.4807 | FALSE | FALSE | FALSE | 0.00336471703232994j | -0.0337729332197884j | -0.168864666098942j | 1.1357868976 | 0.0000000147+40.3561120437i | 7.59989436-3.8812144185i | -27.0531 | 17.9469 | FALSE
| 187 | 7.3068 | -217817.45366i | 0.00025+0.0034432502i | 0.0015-0.0329796895i | 0.0005833-0.165010927i | 0.00105801712258756-0.0274929107745804i | -87.7962 | 42.7962 | FALSE | 68.4323 | 18.5232 | -56.4782 | 1.1421865353-0.0181284232i | 1.1558 | 1 | 0 | 2.2548245294+41.4579926325i | 32.365 | 1.71645211-2.1899852842i | 8.8887 | 696.99301913-2546.3956728178i | 8.8794 | 1.71292-2.1889641224i | 27.3097 | 4.07223113-22.839557532i | -0.9093 | -51.9559 | -79.8906 | 7.3741773-3.9101347348i | 18.4303 | -27.9346 | 27.3097 | FALSE | FALSE | FALSE | FALSE | -217817.45366i | 0.00025+0.0034432502i | 0.0015-0.0329796895i | 0.0005833-0.165010927i | 68.4323 | 18.5232 | -56.4782 | 1.1421865353-0.0181284232i | 1.1558 | 1 | 0 | 2.2548245294+41.4579926325i | 32.365 | 1.28617769-1.5001564977i | 5.9159 | 696.99301913-2546.3956728178i | 5.9092 | 1.28415-1.4998714928i | 24.3395 | 3.60485016-16.0815178349i | -0.9093 | -49.4307 | -77.3654 | 7.3741773-3.9101347348i | 18.4303 | -27.9346 | 24.3395 | FALSE | FALSE | FALSE | 0.00344325024182935j | -0.0330026444944037j | -0.165013222472019j | 1.1431172075-0.0000000001i | 0.0000000148+41.5645676299i | 7.55395943-3.9732754773i | -27.7437 | 17.2563 | FALSE
| 188 | 7.4773 | -212849.50114i | 0.00025+0.0035236164i | 0.0015-0.0322264336i | 0.0005833-0.161247273i | 0.00105802409772333-0.0268654271397432i | -87.7447 | 42.7447 | FALSE | 68.2456 | 18.5232 | -56.4782 | 1.14988642-0.0191097021i | 1.2143 | 1 | 0 | 2.3932331525+42.7074662068i | 32.6237 | 1.71710807-2.1318834658i | 8.7468 | 667.66028128-2496.1635686867i | 8.7375 | 1.71357-2.1309813676i | 27.1602 | 4.02711253-22.4454844506i | -0.9521 | -51.1965 | -79.8284 | 7.31960588-3.9960670961i | 18.4227 | -28.6319 | 27.1602 | FALSE | FALSE | FALSE | FALSE | -212849.50114i | 0.00025+0.0035236164i | 0.0015-0.0322264336i | 0.0005833-0.161247273i | 68.2456 | 18.5232 | -56.4782 | 1.14988642-0.0191097021i | 1.2143 | 1 | 0 | 2.3932331525+42.7074662068i | 32.6237 | 1.28657735-1.4603288471i | 5.7839 | 667.66028128-2496.1635686867i | 5.7772 | 1.28455-1.460108351i | 24.1999 | 3.5677088-15.8205656654i | -0.9521 | -48.6599 | -77.2918 | 7.31960588-3.9960670961i | 18.4227 | -28.6319 | 24.1999 | FALSE | FALSE | FALSE | 0.00352361643310256j | -0.0322499244153843j | -0.161249622076922j | 1.15089581-0.0000000001i | 0.0000000151+42.8241305063i | 7.5052935-4.0673073889i | -28.4544 | 16.5456 | FALSE
| 189 | 7.6519 | -207994.85704i | 0.00025+0.0036058584i | 0.0015-0.0314903332i | 0.0005833-0.1575694575i | 0.00105803140176018-0.0262522451086027i | -87.6921 | 42.6921 | FALSE | 68.0583 | 18.5232 | -56.4782 | 1.1580595276-0.0201686403i | 1.2759 | 1 | 0 | 2.5419903535+44.0103319628i | 32.8856 | 1.71779475-2.074920561i | 8.607 | 639.47714754-2446.5977301442i | 8.5978 | 1.71424-2.0741370922i | 27.0121 | 3.97962743-22.0624962181i | -0.99776 | -50.4268 | -79.775 | 7.26213538-4.0833441363i | 18.4144 | -29.3481 | 27.0121 | FALSE | FALSE | FALSE | FALSE | -207994.85704i | 0.00025+0.0036058584i | 0.0015-0.0314903332i | 0.0005833-0.1575694575i | 68.0583 | 18.5232 | -56.4782 | 1.1580595276-0.0201686403i | 1.2759 | 1 | 0 | 2.5419903535+44.0103319628i | 32.8856 | 1.28699579-1.4212806005i | 5.6542 | 639.47714754-2446.5977301442i | 5.6475 | 1.28496-1.4211245203i | 24.0619 | 3.528613-15.5673325435i | -0.99776 | -47.8806 | -77.2287 | 7.26213538-4.0833441363i | 18.4144 | -29.3481 | 24.0619 | FALSE | FALSE | FALSE | 0.00360585838833312j | -0.0315143722792991j | -0.157571861396496j | 1.1591560526-0.0000000001i | 0.0000000153+44.138187197i | 7.45372391-4.1633081443i | -29.1857 | 15.8143 | FALSE
| 190 | 7.8305 | -203250.93704i | 0.00025+0.0036900199i | 0.0015-0.0307709964i | 0.0005833-0.1539755226i | 0.00105803905057647-0.0256530382278368i | -87.6382 | 42.6382 | FALSE | 67.8704 | 18.5232 | -56.4782 | 1.1667412573-0.0213132854i | 1.3409 | 1 | 0 | 2.7020847148+45.3701559963i | 33.1508 | 1.71851357-2.0190665324i | 8.4695 | 612.40560649-2397.7104575056i | 8.4603 | 1.71495-2.0184013251i | 26.8656 | 3.92980044-21.690379168i | -1.0465 | -49.6469 | -79.7307 | 7.20161368-4.1719190503i | 18.4053 | -30.0839 | 26.8656 | FALSE | FALSE | FALSE | FALSE | -203250.93704i | 0.00025+0.0036900199i | 0.0015-0.0307709964i | 0.0005833-0.1539755226i | 67.8704 | 18.5232 | -56.4782 | 1.1667412573-0.0213132854i | 1.3409 | 1 | 0 | 2.7020847148+45.3701559963i | 33.1508 | 1.28743388-1.3829911143i | 5.5269 | 612.40560649-2397.7104575056i | 5.5202 | 1.2854-1.3828993931i | 23.9255 | 3.4876099-15.3216919334i | -1.0465 | -47.0927 | -77.1765 | 7.20161368-4.1719190503i | 18.4053 | -30.0839 | 23.9255 | FALSE | FALSE | FALSE | 0.00369001988824982j | -0.0307955965219096j | -0.153977982609548j | 1.1679344521-0.0000000001i | 0.0000000155+45.5104463219i | 7.39906754-4.261267993i | -29.9385 | 15.0615 | FALSE
| 191 | 8.0132 | -198615.21576i | 0.00025+0.0037761457i | 0.0015-0.0300680402i | 0.0005833-0.1504635551i | 0.00105804706117192-0.0250674874683515i | -87.5831 | 42.5831 | FALSE | 67.682 | 18.5232 | -56.4782 | 1.1759703888-0.0225527144i | 1.4095 | 1 | 0 | 2.8746251513+46.7908441781i | 33.4196 | 1.71926603-1.9642919528i | 8.3342 | 586.40831237-2349.5123781048i | 8.325 | 1.7157-1.963744706i | 26.7206 | 3.87750469-21.3288380699i | -1.0987 | -48.8567 | -79.6964 | 7.13788241-4.2617353133i | 18.3955 | -30.8397 | 26.7206 | FALSE | FALSE | FALSE | FALSE | -198615.21576i | 0.00025+0.0037761457i | 0.0015-0.0300680402i | 0.0005833-0.1504635551i | 67.682 | 18.5232 | -56.4782 | 1.1759703888-0.0225527144i | 1.4095 | 1 | 0 | 2.8746251513+46.7908441781i | 33.4196 | 1.28789253-1.3454401591i | 5.4019 | 586.40831237-2349.5123781048i | 5.3952 | 1.28585-1.3454127763i | 23.7907 | 3.44445296-15.0833505415i | -1.0987 | -46.2968 | -77.1364 | 7.13788241-4.2617353133i | 18.3955 | -30.8397 | 23.7907 | FALSE | FALSE | FALSE | 0.00377614573543294j | -0.0300932145097241j | -0.150466072548621j | 1.1772710786-0.0000000001i | 0.0000000157+46.9449780415i | 7.34113041-4.3611682393i | -30.7134 | 14.2866 | FALSE
| 192 | 8.2003 | -194085.22542i | 0.00025+0.0038642818i | 0.0015-0.0293810905i | 0.0005833-0.1470316855i | 0.00105805544956554-0.0244952811975541i | -87.5267 | 42.5267 | FALSE | 67.4931 | 18.5232 | -56.4782 | 1.1857894944-0.0238971924i | 1.4819 | 1 | 0 | 3.0608589512+48.2766834308i | 33.6922 | 1.72005368-1.9105679913i | 8.2013 | 561.44862769-2302.0125358865i | 8.1921 | 1.71648-1.9101384706i | 26.5769 | 3.82253886-20.977529878i | -1.1545 | -48.0566 | -79.6728 | 7.07077713-4.3527256211i | 18.3848 | -31.6162 | 26.5769 | FALSE | FALSE | FALSE | FALSE | -194085.22542i | 0.00025+0.0038642818i | 0.0015-0.0293810905i | 0.0005833-0.1470316855i | 67.4931 | 18.5232 | -56.4782 | 1.1857894944-0.0238971924i | 1.4819 | 1 | 0 | 3.0608589512+48.2766834308i | 33.6922 | 1.28837271-1.3086079096i | 5.2793 | 561.44862769-2302.0125358865i | 5.2727 | 1.28633-1.3086448808i | 23.6575 | 3.39918064-14.8521778364i | -1.1545 | -45.4927 | -77.1089 | 7.07077713-4.3527256211i | 18.3848 | -31.6162 | 23.6575 | FALSE | FALSE | FALSE | 0.00386428177816451j | -0.0294068523363065j | -0.147034261681533j | 1.1872099975-0.0000000001i | 0.000000016+48.4462594194i | 7.27970732-4.4629798988i | -31.5113 | 13.4887 | FALSE
| 193 | 8.3917 | -189658.55451i | 0.00025+0.0039544749i | 0.0015-0.0287097815i | 0.0005833-0.1436780868i | 0.00105806423463492-0.0239361147294032i | -87.469 | 42.469 | FALSE | 67.3037 | 18.5232 | -56.4782 | 1.1962453819-0.0253583575i | 1.5584 | 1 | 0 | 3.2621930038+49.8323886585i | 33.9688 | 1.72087815-1.8578663997i | 8.0707 | 537.4906598-2255.2184791333i | 8.0615 | 1.7173-1.8575544376i | 26.4348 | 3.76484114-20.6361910183i | -1.2144 | -47.2468 | -79.6607 | 7.00012742-4.4448106117i | 18.3732 | -32.414 | 26.4348 | FALSE | FALSE | FALSE | FALSE | -189658.55451i | 0.00025+0.0039544749i | 0.0015-0.0287097815i | 0.0005833-0.1436780868i | 67.3037 | 18.5232 | -56.4782 | 1.1962453819-0.0253583575i | 1.5584 | 1 | 0 | 3.2621930038+49.8323886585i | 33.9688 | 1.28887542-1.2724749345i | 5.1593 | 537.4906598-2255.2184791333i | 5.1526 | 1.28683-1.2725763118i | 23.5259 | 3.35161327-14.6279119751i | -1.2144 | -44.6809 | -77.0949 | 7.00012742-4.4448106117i | 18.3732 | -32.414 | 23.5259 | FALSE | FALSE | FALSE | 0.00395447493483515j | -0.0287361446232307j | -0.143680723116153j | 1.1977997785-0.0000000001i | 0.0000000163+50.0192267626i | 7.21458164-4.5666621977i | -32.3329 | 12.6671 | FALSE
| 194 | 8.5875 | -185332.84655i | 0.00025+0.0040467732i | 0.0015-0.0280537558i | 0.0005833-0.1404009738i | 0.00105807343565998-0.0233896903744513i | -87.4099 | 42.4099 | FALSE | 67.1138 | 18.5232 | -56.4782 | 1.2073896769-0.0269494474i | 1.6391 | 1 | 0 | 3.480219174+51.4631587768i | 34.2497 | 1.72174114-1.8061594985i | 7.9425 | 514.49929167-2209.1363460827i | 7.9334 | 1.71816-1.8059649946i | 26.294 | 3.70427468-20.3045099852i | -1.2787 | -46.4273 | -79.6609 | 6.9257574-4.5378978444i | 18.3606 | -33.2336 | 26.294 | FALSE | FALSE | FALSE | FALSE | -185332.84655i | 0.00025+0.0040467732i | 0.0015-0.0280537558i | 0.0005833-0.1404009738i | 67.1138 | 18.5232 | -56.4782 | 1.2073896769-0.0269494474i | 1.6391 | 1 | 0 | 3.480219174+51.4631587768i | 34.2497 | 1.2894017-1.2370221876i | 5.0417 | 514.49929167-2209.1363460827i | 5.0351 | 1.28736-1.2371880599i | 23.3957 | 3.30171002-14.4103725296i | -1.2787 | -43.8615 | -77.0951 | 6.9257574-4.5378978444i | 18.3606 | -33.2336 | 23.3957 | FALSE | FALSE | FALSE | 0.00404677321892073j | -0.0280807343255747j | -0.140403671627873j | 1.2090940861-0.0000000001i | 0.0000000166+51.669336224i | 7.14552508-4.6721609127i | -33.179 | 11.821 | FALSE
| 195 | 8.788 | -181105.79878i | 0.00025+0.0041412258i | 0.0015-0.0274126644i | 0.0005833-0.1371986019i | 0.00105808306950243-0.0228557174065831i | -87.3494 | 42.3494 | FALSE | 66.9235 | 18.5232 | -56.4782 | 1.2192794114-0.0286855608i | 1.7245 | 1 | 0 | 3.7167440307+53.1747381113i | 34.5353 | 1.72264444-1.7554201643i | 7.8168 | 492.44020743-2163.7709482287i | 7.8078 | 1.71906-1.7553430858i | 26.1547 | 3.6407004-19.9821674696i | -1.3477 | -45.5983 | -79.6741 | 6.84748608-4.6318802826i | 18.3469 | -34.0758 | 26.1547 | FALSE | FALSE | FALSE | FALSE | -181105.79878i | 0.00025+0.0041412258i | 0.0015-0.0274126644i | 0.0005833-0.1371986019i | 66.9235 | 18.5232 | -56.4782 | 1.2192794114-0.0286855608i | 1.7245 | 1 | 0 | 3.7167440307+53.1747381113i | 34.5353 | 1.28995266-1.2022309979i | 4.9267 | 492.44020743-2163.7709482287i | 4.9201 | 1.28791-1.2024614908i | 23.267 | 3.24928813-14.1992832584i | -1.3477 | -43.0349 | -77.1107 | 6.84748608-4.6318802826i | 18.3469 | -34.0758 | 23.267 | FALSE | FALSE | FALSE | 0.00414122576454178j | -0.0274402725418514j | -0.137201362709257j | 1.2211523648-0.0000000001i | 0.0000000169+53.4026342299i | 7.07229766-4.7794065336i | -34.0505 | 10.9495 | FALSE
| 196 | 8.9931 | -176975.16097i | 0.00025+0.0042378829i | 0.0015-0.0267861658i | 0.0005833-0.1340692664i | 0.00105809315933562-0.0223339114185888i | -87.2876 | 42.2876 | FALSE | 66.7328 | 18.5232 | -56.4782 | 1.2319777626-0.0305839773i | 1.8147 | 1 | 0 | 3.973824875+54.9734913299i | 34.8257 | 1.7235899-1.7056218171i | 7.6937 | 471.27991293-2119.1258511414i | 7.6847 | 1.72-1.7056621988i | 26.0167 | 3.57397744-19.6688352672i | -1.4221 | -44.7602 | -79.7013 | 6.76512797-4.7266350111i | 18.332 | -34.9411 | 26.0167 | FALSE | FALSE | FALSE | FALSE | -176975.16097i | 0.00025+0.0042378829i | 0.0015-0.0267861658i | 0.0005833-0.1340692664i | 66.7328 | 18.5232 | -56.4782 | 1.2319777626-0.0305839773i | 1.8147 | 1 | 0 | 3.973824875+54.9734913299i | 34.8257 | 1.29052944-1.1680830612i | 4.8143 | 471.27991293-2119.1258511414i | 4.8077 | 1.28849-1.1683783376i | 23.1397 | 3.19430178-13.9944509164i | -1.4221 | -42.2011 | -77.1422 | 6.76512797-4.7266350111i | 18.332 | -34.9411 | 23.1397 | FALSE | FALSE | FALSE | 0.00423788285261967j | -0.0268144183282741j | -0.134072091641371j | 1.2340406388-0.0000000001i | 0.0000000173+55.2258396382i | 6.99464778-4.888312244i | -34.9483 | 10.0517 | FALSE
| 197 | 9.203 | -172938.73421i | 0.00025+0.0043367959i | 0.0015-0.0261739265i | 0.0005833-0.1310113014i | 0.00105810372652834-0.0218239946389162i | -87.2243 | 42.2243 | FALSE | 66.5416 | 18.5232 | -56.4782 | 1.2455548976-0.0326645386i | 1.9102 | 1 | 0 | 4.2538125114+56.8664877008i | 35.1214 | 1.72457947-1.656738408i | 7.5732 | 450.98575183-2075.2034526695i | 7.5642 | 1.721-1.656896353i | 25.88 | 3.50409777-19.3642716441i | -1.5022 | -43.9128 | -79.7429 | 6.67849391-4.8220217531i | 18.3158 | -35.8301 | 25.88 | FALSE | FALSE | FALSE | FALSE | -172938.73421i | 0.00025+0.0043367959i | 0.0015-0.0261739265i | 0.0005833-0.1310113014i | 66.5416 | 18.5232 | -56.4782 | 1.2455548976-0.0326645386i | 1.9102 | 1 | 0 | 4.2538125114+56.8664877008i | 35.1214 | 1.29113324-1.1345604309i | 4.7045 | 450.98575183-2075.2034526695i | 4.6979 | 1.2891-1.134920691i | 23.0137 | 3.13663424-13.7956291678i | -1.5022 | -41.3606 | -77.1907 | 6.67849391-4.8220217531i | 18.3158 | -35.8301 | 23.0137 | FALSE | FALSE | FALSE | 0.00433679593764313j | -0.0262028385172581j | -0.13101419258629j | 1.2478324487-0.0000000001i | 0.0000000177+57.1464399741i | 6.91231246-4.9987717128i | -35.8733 | 9.1267 | FALSE
| 198 | 9.4178 | -168994.36976i | 0.00025+0.0044380177i | 0.0015-0.0255756208i | 0.0005833-0.128023079i | 0.00105811479085011-0.0213256957706111i | -87.1595 | 42.1595 | FALSE | 66.3501 | 18.5232 | -56.4782 | 1.2600889787-0.0349501121i | 2.0114 | 1 | 0 | 4.5594031079+58.8616015303i | 35.4226 | 1.72561518-1.6087444075i | 7.4553 | 431.52591749-2032.0050584249i | 7.4463 | 1.72204-1.6090200874i | 25.7445 | 3.43078269-19.0680348345i | -1.5888 | -43.0568 | -79.8003 | 6.58739213-4.9178814548i | 18.2981 | -36.7435 | 25.7445 | FALSE | FALSE | FALSE | FALSE | -168994.36976i | 0.00025+0.0044380177i | 0.0015-0.0255756208i | 0.0005833-0.128023079i | 66.3501 | 18.5232 | -56.4782 | 1.2600889787-0.0349501121i | 2.0114 | 1 | 0 | 4.5594031079+58.8616015303i | 35.4226 | 1.29176532-1.1016455094i | 4.5974 | 431.52591749-2032.0050584249i | 4.5909 | 1.28973-1.1020709913i | 22.889 | 3.07610276-13.6025130189i | -1.5888 | -40.5138 | -77.2573 | 6.58739213-4.9178814548i | 18.2981 | -36.7435 | 22.889 | FALSE | FALSE | FALSE | 0.00443801767505956j | -0.025605207540062j | -0.12802603770031j | 1.2626099529-0.0000000001i | 0.0000000181+59.1728046358i | 6.82501787-5.1106566918i | -36.8263 | 8.1737 | FALSE
| 199 | 9.6376 | -165139.96787i | 0.00025+0.0045416019i | 0.0015-0.0249909299i | 0.0005833-0.1251030085i | 0.00105812637968639-0.0208387493441201i | -87.0932 | 42.0932 | FALSE | 66.1581 | 18.5232 | -56.4782 | 1.2756672695-0.0374671476i | 2.1185 | 1 | 0 | 4.8937007485+60.9676278852i | 35.7299 | 1.72669914-1.5616147945i | 7.3401 | 412.86946107-1989.530954472i | 7.3312 | 1.72312-1.5620084502i | 25.6102 | 3.35389188-18.7797628071i | -1.6823 | -42.1923 | -79.8743 | 6.49162921-5.0140344966i | 18.279 | -37.6819 | 25.6102 | FALSE | FALSE | FALSE | FALSE | -165139.96787i | 0.00025+0.0045416019i | 0.0015-0.0249909299i | 0.0005833-0.1251030085i | 66.1581 | 18.5232 | -56.4782 | 1.2756672695-0.0374671476i | 2.1185 | 1 | 0 | 4.8937007485+60.9676278852i | 35.7299 | 1.292427-1.0693210407i | 4.493 | 412.86946107-1989.530954472i | 4.4865 | 1.2904-1.0698120206i | 22.7655 | 3.01272396-13.4149330791i | -1.6823 | -39.6606 | -77.3425 | 6.49162921-5.0140344966i | 18.279 | -37.6819 | 22.7655 | FALSE | FALSE | FALSE | 0.0045416019493057j | -0.0250212072534749j | -0.125106036267375j | 1.2784652292-0.0000000001i | 0.0000000186+61.3143186691i | 6.73248-5.2238144214i | -37.8083 | 7.1917 | FALSE
| 200 | 9.8625 | -161373.47669i | 0.00025+0.0046476039i | 0.0015-0.0244195427i | 0.0005833-0.1222495354i | 0.00105813851576492-0.0203628962451722i | -87.0254 | 42.0254 | FALSE | 65.9658 | 18.5232 | -56.4782 | 1.2923875659-0.0402463679i | 2.2321 | 1 | 0 | 5.2602939291+63.1944214018i | 36.0436 | 1.72783359-1.5153250447i | 7.2277 | 394.98629614-1947.7804771721i | 7.2188 | 1.72427-1.5158369868i | 25.477 | 3.27347944-18.4992336414i | -1.7837 | -41.3193 | -79.9653 | 6.39101185-5.1102794215i | 18.2582 | -38.646 | 25.477 | FALSE | FALSE | FALSE | FALSE | -161373.47669i | 0.00025+0.0046476039i | 0.0015-0.0244195427i | 0.0005833-0.1222495354i | 65.9658 | 18.5232 | -56.4782 | 1.2923875659-0.0402463679i | 2.2321 | 1 | 0 | 5.2602939291+63.1944214018i | 36.0436 | 1.29311964-1.0375701016i | 4.3913 | 394.98629614-1947.7804771721i | 4.3849 | 1.2911-1.0381268942i | 22.643 | 2.94631689-13.2325630423i | -1.7837 | -38.8015 | -77.4475 | 6.39101185-5.1102794215i | 18.2582 | -38.646 | 22.643 | FALSE | FALSE | FALSE | 0.00464760390249246j | -0.0244505267704551j | -0.122252633852276j | 1.2955018209-0.0000000001i | 0.0000000191+63.5815416022i | 6.63440578-5.3380648537i | -38.8203 | 6.1797 | FALSE
| 201 | 10.0927 | -157692.89114i | 0.00025+0.00475608i | 0.0015-0.0238611551i | 0.0005833-0.1194611408i | 0.00105815122428709-0.0198978832120237i | -86.9559 | 41.9559 | FALSE | 65.7732 | 18.5232 | -56.4782 | 1.3103597444-0.0433236037i | 2.3526 | 1 | 0 | 5.6633487032+65.5530566319i | 36.3642 | 1.72902083-1.4698511207i | 7.1181 | 377.84720019-1906.7520801554i | 7.1092 | 1.72546-1.4704817304i | 25.3448 | 3.18921425-18.2259094637i | -1.8936 | -40.4385 | -80.0747 | 6.28534836-5.206391064i | 18.2355 | -39.6362 | 25.3448 | FALSE | FALSE | FALSE | FALSE | -157692.89114i | 0.00025+0.00475608i | 0.0015-0.0238611551i | 0.0005833-0.1194611408i | 65.7732 | 18.5232 | -56.4782 | 1.3103597444-0.0433236037i | 2.3526 | 1 | 0 | 5.6633487032+65.5530566319i | 36.3642 | 1.29384468-1.0063760943i | 4.2924 | 377.84720019-1906.7520801554i | 4.286 | 1.29183-1.0069990533i | 22.5215 | 2.8767707-13.0551120204i | -1.8936 | -37.9369 | -77.5731 | 6.28534836-5.206391064i | 18.2355 | -39.6362 | 22.5215 | FALSE | FALSE | FALSE | 0.00475607996375933j | -0.0238928622946328j | -0.119464311473164j | 1.3138365806-0.0000000001i | 0.0000000196+65.9863969969i | 6.53049447-5.4531977015i | -39.8631 | 5.1369 | FALSE
| 202 | 10.3283 | -154096.25193i | 0.00025+0.0048670879i | 0.0015-0.0233154697i | 0.0005833-0.1167363401i | 0.00105816453369353-0.0194434625911095i | -86.8849 | 41.8849 | FALSE | 65.5802 | 18.5232 | -56.4782 | 1.3297077152-0.0467408361i | 2.4805 | 1 | 0 | 6.1077241654+68.0560230436i | 36.6922 | 1.73026328-1.4251694614i | 7.0113 | 361.42381322-1866.4433984112i | 7.0025 | 1.72671-1.4259191912i | 25.2135 | 3.10109241-17.9594900969i | -2.0132 | -39.5499 | -80.2033 | 6.17445079-5.3021191898i | 18.211 | -40.6533 | 25.2135 | FALSE | FALSE | FALSE | FALSE | -154096.25193i | 0.00025+0.0048670879i | 0.0015-0.0233154697i | 0.0005833-0.1167363401i | 65.5802 | 18.5232 | -56.4782 | 1.3297077152-0.0467408361i | 2.4805 | 1 | 0 | 6.1077241654+68.0560230436i | 36.6922 | 1.29460362-0.9757227389i | 4.1963 | 361.42381322-1866.4433984112i | 4.1899 | 1.29259-0.9764122574i | 22.4009 | 2.80397917-12.8822756735i | -2.0132 | -37.0671 | -77.7204 | 6.17445079-5.3021191898i | 18.211 | -40.6533 | 22.4009 | FALSE | FALSE | FALSE | 0.00486708787931388j | -0.0233479169585866j | -0.116739584792933j | 1.3336018836-0.0000000001i | 0.0000000202+68.5423998725i | 6.42043952-5.5689693435i | -40.9378 | 4.0622 | FALSE
| 203 | 10.5693 | -150581.64439i | 0.00025+0.0049806867i | 0.0015-0.0227821961i | 0.0005833-0.1140736829i | 0.00105817847146402-0.0189993925426223i | -86.8122 | 41.8122 | FALSE | 65.3869 | 18.5232 | -56.4782 | 1.3505717019-0.0505474872i | 2.6164 | 1 | 0 | 6.5991149031+70.7174536i | 37.0282 | 1.73156346-1.381256973i | 6.9074 | 345.68863386-1826.8513095049i | 6.8987 | 1.72803-1.3821263474i | 25.083 | 3.00904862-17.6996121786i | -2.1434 | -38.6538 | -80.3516 | 6.05813728-5.3971869881i | 18.1843 | -41.6978 | 25.083 | FALSE | FALSE | FALSE | FALSE | -150581.64439i | 0.00025+0.0049806867i | 0.0015-0.0227821961i | 0.0005833-0.1140736829i | 65.3869 | 18.5232 | -56.4782 | 1.3505717019-0.0505474872i | 2.6164 | 1 | 0 | 6.5991149031+70.7174536i | 37.0282 | 1.29539803-0.9455940667i | 4.1031 | 345.68863386-1826.8513095049i | 4.0967 | 1.2934-0.9463505778i | 22.281 | 2.72796373-12.7138433635i | -2.1434 | -36.1921 | -77.8899 | 6.05813728-5.3971869881i | 18.1843 | -41.6978 | 22.281 | FALSE | FALSE | FALSE | 0.00498068674317242j | -0.0228154006658093j | -0.114077003329047j | 1.3549482978-0.0000000001i | 0.0000000209+71.2649311375i | 6.30393095-5.6850996146i | -42.0452 | 2.9548 | FALSE
| 204 | 10.816 | -147147.19758i | 0.00025+0.005096937i | 0.0015-0.0222610504i | 0.0005833-0.1114717517i | 0.00105819306735533-0.0185654366572733i | -86.7378 | 41.7378 | FALSE | 65.1932 | 18.5232 | -56.4782 | 1.3731109984-0.0548020375i | 2.761 | 1 | 0 | 7.1442293665+73.5534019293i | 37.3728 | 1.73292402-1.3380910192i | 6.8065 | 330.61501309-1787.9719919468i | 6.7979 | 1.7294-1.3390806359i | 24.9532 | 2.91284463-17.4457336095i | -2.2855 | -37.7507 | -80.521 | 5.93623479-5.4912897827i | 18.1553 | -42.7702 | 24.9532 | FALSE | FALSE | FALSE | FALSE | -147147.19758i | 0.00025+0.005096937i | 0.0015-0.0222610504i | 0.0005833-0.1114717517i | 65.1932 | 18.5232 | -56.4782 | 1.3731109984-0.0548020375i | 2.761 | 1 | 0 | 7.1442293665+73.5534019293i | 37.3728 | 1.29622955-0.9159744126i | 4.0127 | 330.61501309-1787.9719919468i | 4.0064 | 1.29424-0.9167983898i | 22.1617 | 2.64850689-12.5493773866i | -2.2855 | -35.3125 | -78.0828 | 5.93623479-5.4912897827i | 18.1553 | -42.7702 | 22.1617 | FALSE | FALSE | FALSE | 0.00509693702861815j | -0.0222950299362776j | -0.111475149681388j | 1.3780478255-0.0000000001i | 0.0000000216+74.1715707636i | 6.18065826-5.8012685359i | -43.1864 | 1.8136 | FALSE
| 205 | 11.0685 | -143791.08319i | 0.00025+0.0052159006i | 0.0015-0.0217517551i | 0.0005833-0.1089291615i | 0.00105820835386944-0.0181413638757716i | -86.6616 | 41.6616 | FALSE | 64.9993 | 18.5232 | -56.4782 | 1.3975072467-0.0595740583i | 2.915 | 1 | 0 | 7.751013338+76.5821726066i | 37.7268 | 1.73434771-1.2956494128i | 6.7086 | 316.17714599-1749.8009807482i | 6.7 | 1.73084-1.2967599435i | 24.8239 | 2.81249728-17.1975094623i | -2.441 | -36.8409 | -80.712 | 5.80858216-5.5840937281i | 18.1239 | -43.8712 | 24.8239 | FALSE | FALSE | FALSE | FALSE | -143791.08319i | 0.00025+0.0052159006i | 0.0015-0.0217517551i | 0.0005833-0.1089291615i | 64.9993 | 18.5232 | -56.4782 | 1.3975072467-0.0595740583i | 2.915 | 1 | 0 | 7.751013338+76.5821726066i | 37.7268 | 1.29709989-0.8868484088i | 3.9252 | 316.17714599-1749.8009807482i | 3.9189 | 1.29512-0.887740367i | 22.0428 | 2.56558551-12.3885843279i | -2.441 | -34.4287 | -78.2999 | 5.80858216-5.5840937281i | 18.1239 | -43.8712 | 22.0428 | FALSE | FALSE | FALSE | 0.00521590062039353j | -0.0217865277555442j | -0.108932638777721j | 1.4030978653-0.0000000001i | 0.0000000224+77.2825049182i | 6.05031401-5.9171130496i | -44.3623 | 0.63769 | 11.0685
| 206 | 11.3268 | -140511.51462i | 0.00025+0.0053376408i | 0.0015-0.0212540392i | 0.0005833-0.1064445587i | 0.00105822436165789-0.0177269485278283i | -86.5837 | 41.5837 | FALSE | 64.8051 | 18.5232 | -56.4782 | 1.4239684679-0.0649467991i | 3.079 | 1 | 0 | 8.4289332843+79.824723533i | 38.0909 | 1.7358374-1.2539104072i | 6.6138 | 302.35006168-1712.3332202134i | 6.6052 | 1.73235-1.2551425988i | 24.6951 | 2.70791533-16.954469779i | -2.6114 | -35.9245 | -80.9255 | 5.67503363-5.6752349801i | 18.0898 | -45.001 | 24.6951 | FALSE | FALSE | FALSE | FALSE | -140511.51462i | 0.00025+0.0053376408i | 0.0015-0.0212540392i | 0.0005833-0.1064445587i | 64.8051 | 18.5232 | -56.4782 | 1.4239684679-0.0649467991i | 3.079 | 1 | 0 | 8.4289332843+79.824723533i | 38.0909 | 1.29801084-0.8582009786i | 3.8406 | 302.35006168-1712.3332202134i | 3.8343 | 1.29604-0.8591614744i | 21.9242 | 2.47912734-12.2311018062i | -2.6114 | -33.5409 | -78.5419 | 5.67503363-5.6752349801i | 18.0898 | -45.001 | 21.9242 | FALSE | FALSE | FALSE | 0.00533764084764402j | -0.0212896234272715j | -0.106448117136358j | 1.4303260866-0.0000000001i | 0.0000000232+80.6210269411i | 5.91259813-6.032223843i | -45.5738 | FALSE | FALSE
| 207 | 11.5912 | -137306.74603i | 0.00025+0.0054622225i | 0.0015-0.0207676376i | 0.0005833-0.1040166207i | 0.00105824112720041-0.0173219699043926i | -86.504 | 41.504 | FALSE | 64.6106 | 18.5232 | -56.4782 | 1.4527339729-0.0710205012i | 3.2541 | 1 | 0 | 9.1893385379+83.3051578342i | 38.466 | 1.73739609-1.212852689i | 6.522 | 289.10961166-1675.5631140259i | 6.5135 | 1.73392-1.2142073648i | 24.5664 | 2.5989706-16.7160677626i | -2.7988 | -35.0023 | -81.1626 | 5.53546263-5.7643191527i | 18.0529 | -46.1603 | 24.5664 | FALSE | FALSE | FALSE | FALSE | -137306.74603i | 0.00025+0.0054622225i | 0.0015-0.0207676376i | 0.0005833-0.1040166207i | 64.6106 | 18.5232 | -56.4782 | 1.4527339729-0.0710205012i | 3.2541 | 1 | 0 | 9.1893385379+83.3051578342i | 38.466 | 1.29896428-0.8300173301i | 3.7589 | 289.10961166-1675.5631140259i | 3.7527 | 1.297-0.8310469626i | 21.8056 | 2.38907511-12.0765513493i | -2.7988 | -32.6495 | -78.8098 | 5.53546263-5.7643191527i | 18.0529 | -46.1603 | 21.8056 | FALSE | FALSE | FALSE | 0.0054622225176308j | -0.0208040524291297j | -0.104020262145648j | 1.4599964724-0.0000000001i | 0.0000000242+84.2141584106i | 5.76722296-6.1461423678i | -46.8217 | FALSE | FALSE
| 208 | 11.8617 | -134175.0714i | 0.00025+0.005589712i | 0.0015-0.0202922915i | 0.0005833-0.1016440549i | 0.00105825868392991-0.0169262125077829i | -86.4224 | 41.4224 | FALSE | 64.4159 | 18.5232 | -56.4782 | 1.4840803249-0.0779166631i | 3.4411 | 1 | 0 | 10.0459260037+87.0513197078i | 38.853 | 1.7390269-1.1724553701i | 6.4334 | 276.43245672-1639.4845726918i | 6.425 | 1.73558-1.1739334313i | 24.4379 | 2.48577857-16.4819681107i | -3.0054 | -34.0741 | -81.4234 | 5.38976614-5.8509209877i | 18.0129 | -47.3493 | 24.4379 | FALSE | FALSE | FALSE | FALSE | -134175.0714i | 0.00025+0.005589712i | 0.0015-0.0202922915i | 0.0005833-0.1016440549i | 64.4159 | 18.5232 | -56.4782 | 1.4840803249-0.0779166631i | 3.4411 | 1 | 0 | 10.0459260037+87.0513197078i | 38.853 | 1.29996215-0.8022829505i | 3.6802 | 276.43245672-1639.4845726918i | 3.6741 | 1.29801-0.8033823622i | 21.6869 | 2.29544363-11.9245970074i | -3.0054 | -31.7548 | -79.104 | 5.38976614-5.8509209877i | 18.0129 | -47.3493 | 21.6869 | FALSE | FALSE | FALSE | 0.00558971195023025j | -0.0203295562719798j | -0.101647781359899j | 1.492416872-0.0000000001i | 0.0000000253+88.0934252806i | 5.61391921-6.2583581957i | -48.107 | FALSE | FALSE
| 209 | 12.1386 | -131114.82359i | 0.00025+0.005720177i | 0.0015-0.0198277478i | 0.0005833-0.0993255984i | 0.00105827707045674-0.0165394656266914i | -86.3389 | 41.3389 | FALSE | 64.2209 | 18.5232 | -56.4782 | 1.5183287429-0.0857836077i | 3.6412 | 1 | 0 | 11.01534518+91.0955341415i | 39.253 | 1.74073312-1.1326979812i | 6.348 | 264.29605272-1604.0910584159i | 6.3396 | 1.7373-1.1343004082i | 24.3091 | 2.36814839-16.2514711154i | -3.2337 | -33.1409 | -81.7093 | 5.23786922-5.9345846562i | 17.9695 | -48.5684 | 24.3091 | FALSE | FALSE | FALSE | FALSE | -131114.82359i | 0.00025+0.005720177i | 0.0015-0.0198277478i | 0.0005833-0.0993255984i | 64.2209 | 18.5232 | -56.4782 | 1.5183287429-0.0857836077i | 3.6412 | 1 | 0 | 11.01534518+91.0955341415i | 39.253 | 1.3010065-0.7749836007i | 3.6045 | 264.29605272-1604.0910584159i | 3.5984 | 1.29907-0.7761534781i | 21.5679 | 2.19821024-11.7748313008i | -3.2337 | -30.857 | -79.4253 | 5.23786922-5.9345846562i | 17.9695 | -48.5684 | 21.5679 | FALSE | FALSE | FALSE | 0.00572017701323877j | -0.0198658823622702j | -0.099329411811351j | 1.5279485208-0.0000000002i | 0.0000000265+92.2958362232i | 5.45244272-6.3683068609i | -49.4304 | FALSE | FALSE
| 210 | 12.4219 | -128124.37353i | 0.00025+0.0058536872i | 0.0015-0.0193737593i | 0.0005833-0.0970600169i | 0.00105829632413339-0.01616152344466i | -86.2535 | 41.2535 | FALSE | 64.0257 | 18.5232 | -56.4782 | 1.5558543596-0.0948038166i | 3.8555 | 1 | 0 | 12.1179921292+95.4755248418i | 39.6672 | 1.74251813-1.0935604652i | 6.2657 | 252.67863529-1569.375627484i | 6.2574 | 1.73911-1.0952883191i | 24.18 | 2.24624175-16.0242109862i | -3.4869 | -32.2026 | -82.0204 | 5.07972996-6.014824878i | 17.9226 | -49.8177 | 24.18 | FALSE | FALSE | FALSE | FALSE | -128124.37353i | 0.00025+0.0058536872i | 0.0015-0.0193737593i | 0.0005833-0.0970600169i | 64.0257 | 18.5232 | -56.4782 | 1.5558543596-0.0948038166i | 3.8555 | 1 | 0 | 12.1179921292+95.4755248418i | 39.6672 | 1.30209946-0.7481053098i | 3.5317 | 252.67863529-1569.375627484i | 3.5257 | 1.30018-0.7493463847i | 21.4483 | 2.09737603-11.6268322929i | -3.4869 | -29.9566 | -79.7743 | 5.07972996-6.014824878i | 17.9226 | -49.8177 | 21.4483 | FALSE | FALSE | FALSE | 0.00585368715850151j | -0.0194127838675707j | -0.0970639193378534j | 1.5670181525-0.0000000002i | 0.0000000279+96.8651274259i | 5.28258221-6.4753683765i | -50.7926 | FALSE | FALSE
| 211 | 12.7118 | -125202.12926i | 0.00025+0.0059903135i | 0.0015-0.0189300842i | 0.0005833-0.0948461044i | 0.00105831648820555-0.0157921846845366i | -86.166 | 41.166 | FALSE | 63.8302 | 18.5232 | -56.4782 | 1.5970976069-0.1052036521i | 4.0854 | 1 | 0 | 13.379060117+100.2355505959i | 40.0971 | 1.74438551-1.0550231718i | 6.1867 | 241.55920371-1535.3309702347i | 6.1785 | 1.74101-1.0568775962i | 24.0504 | 2.12008742-15.7996327165i | -3.7687 | -31.2598 | -82.3574 | 4.91534471-6.091128146i | 17.8719 | -51.0976 | 24.0504 | FALSE | FALSE | FALSE | FALSE | -125202.12926i | 0.00025+0.0059903135i | 0.0015-0.0189300842i | 0.0005833-0.0948461044i | 63.8302 | 18.5232 | -56.4782 | 1.5970976069-0.1052036521i | 4.0854 | 1 | 0 | 13.379060117+100.2355505959i | 40.0971 | 1.30324327-0.7216343706i | 3.462 | 241.55920371-1535.3309702347i | 3.456 | 1.30134-0.7229474206i | 21.3279 | 1.99296931-11.4801644819i | -3.7687 | -29.054 | -80.1515 | 4.91534471-6.091128146i | 17.8719 | -51.0976 | 21.3279 | FALSE | FALSE | FALSE | 0.00599031345888441j | -0.0189700195851732j | -0.0948500979258658j | 1.6101335684-0.0000000002i | 0.0000000295+101.8533625356i | 5.10416789-6.5788666477i | -52.1942 | FALSE | FALSE
| 212 | 13.0085 | -122346.53517i | 0.00025+0.0061301286i | 0.0015-0.0184964863i | 0.0005833-0.0926826823i | 0.00105833760580953-0.0154312527224941i | -86.0766 | 41.0766 | FALSE | 63.6346 | 18.5232 | -56.4782 | 1.6425787249-0.1172664613i | 4.3326 | 1 | 0 | 14.8299501459+105.4278392178i | 40.5442 | 1.74633893-1.0170668516i | 6.111 | 230.91750401-1501.9494487046i | 6.1028 | 1.74299-1.0190490744i | 23.92 | 1.98970391-15.5771061327i | -4.0835 | -30.3129 | -82.7209 | 4.74475346-6.1629553296i | 17.8172 | -52.4079 | 23.92 | FALSE | FALSE | FALSE | FALSE | -122346.53517i | 0.00025+0.0061301286i | 0.0015-0.0184964863i | 0.0005833-0.0926826823i | 63.6346 | 18.5232 | -56.4782 | 1.6425787249-0.1172664613i | 4.3326 | 1 | 0 | 14.8299501459+105.4278392178i | 40.5442 | 1.30444024-0.6955573347i | 3.3952 | 230.91750401-1501.9494487046i | 3.3893 | 1.30255-0.6969431845i | 21.2065 | 1.88504891-11.3343810514i | -4.0835 | -28.1495 | -80.5574 | 4.74475346-6.1629553296i | 17.8172 | -52.4079 | 21.2065 | FALSE | FALSE | FALSE | 0.00613012864610921j | -0.0185373538136901j | -0.0926867690684506j | 1.6579038694-0.0000000002i | 0.0000000312+107.3230118661i | 4.9170809-6.6780700049i | -53.6357 | FALSE | FALSE
| 213 | 13.3122 | -119556.0711i | 0.00025+0.0062732071i | 0.0015-0.0180727348i | 0.0005833-0.090568599i | 0.0010583597219302-0.015078535438077i | -85.985 | 40.985 | FALSE | 63.4387 | 18.5232 | -56.4782 | 1.6929160709-0.1313504091i | 4.5988 | 1 | 0 | 16.5101850622+111.1143958857i | 41.0102 | 1.74838229-0.9796726518i | 6.0386 | 220.73401156-1469.2231320331i | 6.0305 | 1.74506-0.9817839871i | 23.7886 | 1.85524928-15.3561124971i | -4.4366 | -29.3624 | -83.1112 | 4.56804531-6.229744973i | 17.7581 | -53.7488 | 23.7886 | FALSE | FALSE | FALSE | FALSE | -119556.0711i | 0.00025+0.0062732071i | 0.0015-0.0180727348i | 0.0005833-0.090568599i | 63.4387 | 18.5232 | -56.4782 | 1.6929160709-0.1313504091i | 4.5988 | 1 | 0 | 16.5101850622+111.1143958857i | 41.0102 | 1.30569281-0.6698610086i | 3.3315 | 220.73401156-1469.2231320331i | 3.3257 | 1.30383-0.6713205311i | 21.0837 | 1.77379881-11.1891509895i | -4.4366 | -27.2432 | -80.992 | 4.56804531-6.229744973i | 17.7581 | -53.7488 | 21.0837 | FALSE | FALSE | FALSE | 0.00627320714947145j | -0.018114556227581j | -0.090572781137905j | 1.7110660679-0.0000000002i | 0.0000000333+113.3496871619i | 4.72126358-6.7721931228i | -55.1176 | FALSE | FALSE
| 214 | 13.6229 | -116829.25158i | 0.00025+0.0064196251i | 0.0015-0.0176586043i | 0.0005833-0.088502729i | 0.00105838288021248-0.0147338451893339i | -85.8913 | 40.8913 | FALSE | 63.2426 | 18.5232 | -56.4782 | 1.7488493365-0.1479130502i | 4.886 | 1 | 0 | 18.4700392357+117.3692909712i | 41.4973 | 1.75051958-0.9428221116i | 5.9695 | 210.98991307-1437.1438297137i | 5.9615 | 1.74724-0.9450639619i | 23.6559 | 1.71696405-15.1361918549i | -4.8344 | -28.4085 | -83.5284 | 4.38536396-6.2909173434i | 17.6943 | -55.1199 | 23.6559 | FALSE | FALSE | FALSE | FALSE | -116829.25158i | 0.00025+0.0064196251i | 0.0015-0.0176586043i | 0.0005833-0.088502729i | 63.2426 | 18.5232 | -56.4782 | 1.7488493365-0.1479130502i | 4.886 | 1 | 0 | 18.4700392357+117.3692909712i | 41.4973 | 1.30700352-0.6445324491i | 3.2709 | 210.98991307-1437.1438297137i | 3.2651 | 1.30516-0.6460665664i | 20.9594 | 1.65925025-11.0438907142i | -4.8344 | -26.3358 | -81.4557 | 4.38536396-6.2909173434i | 17.6943 | -55.1199 | 20.9594 | FALSE | FALSE | FALSE | 0.00641962513546222j | -0.0177014017545406j | -0.0885070087727028j | 1.7705205555-0.0000000002i | 0.0000000356+120.0257864361i | 4.51673025-6.8604005867i | -56.64 | FALSE | FALSE
| 215 | 13.9408 | -114164.62501i | 0.00025+0.0065694605i | 0.0015-0.0172538741i | 0.0005833-0.0864839726i | 0.00105840713450883-0.0143969983183733i | -85.7954 | 40.7954 | FALSE | 63.0464 | 18.5232 | -56.4782 | 1.811269467-0.1675457585i | 5.1967 | 1 | 0 | 20.7742112257+124.281593572i | 42.0078 | 1.75275502-0.9064971589i | 5.9038 | 201.66708839-1405.7031227819i | 5.8959 | 1.74951-0.9088710173i | 23.5216 | 1.57495452-14.9166325425i | -5.2849 | -27.4519 | -83.9728 | 4.19691272-6.3458798225i | 17.6256 | -56.5209 | 23.5216 | FALSE | FALSE | FALSE | FALSE | -114164.62501i | 0.00025+0.0065694605i | 0.0015-0.0172538741i | 0.0005833-0.0864839726i | 63.0464 | 18.5232 | -56.4782 | 1.811269467-0.1675457585i | 5.1967 | 1 | 0 | 20.7742112257+124.281593572i | 42.0078 | 1.30837501-0.6195589606i | 3.2133 | 201.66708839-1405.7031227819i | 3.2075 | 1.30655-0.6211686455i | 20.8331 | 1.54161474-10.8981998722i | -5.2849 | -25.4277 | -81.9486 | 4.19691272-6.3458798225i | 17.6256 | -56.5209 | 20.8331 | FALSE | FALSE | FALSE | 0.00656946054831469j | -0.0172976704556838j | -0.0864883522784192j | 1.8373790674-0.0000000003i | 0.0000000384+127.4654229638i | 4.30357839-6.9418123717i | -58.2031 | FALSE | FALSE
| 216 | 14.2662 | -111560.7729i | 0.00025+0.0067227932i | 0.0015-0.0168583288i | 0.0005833-0.0845112552i | 0.00105843253590104-0.0140678155487385i | -85.6973 | 40.6973 | FALSE | 62.8499 | 18.5232 | -56.4782 | 1.8812570848-0.1910226243i | 5.5335 | 1 | 0 | 23.5070216859+131.9591148913i | 42.5445 | 1.75509298-0.8706801072i | 5.8415 | 192.74809193-1374.8923930266i | 5.8337 | 1.75188-0.87318756i | 23.3854 | 1.42951426-14.6969135638i | -5.7979 | -26.493 | -84.4445 | 4.00295947-6.3940333523i | 17.5517 | -57.9515 | 23.3854 | FALSE | FALSE | FALSE | FALSE | -111560.7729i | 0.00025+0.0067227932i | 0.0015-0.0168583288i | 0.0005833-0.0845112552i | 62.8499 | 18.5232 | -56.4782 | 1.8812570848-0.1910226243i | 5.5335 | 1 | 0 | 23.5070216859+131.9591148913i | 42.5445 | 1.30981004-0.5949280911i | 3.1587 | 192.74809193-1374.8923930266i | 3.153 | 1.30801-0.5966143683i | 20.7047 | 1.42113885-10.7516827022i | -5.7979 | -24.5189 | -82.4704 | 4.00295947-6.3940333523i | 17.5517 | -57.9515 | 20.7047 | FALSE | FALSE | FALSE | 0.00672279315149697j | -0.0169031474084637j | -0.0845157370423186j | 1.9130305999-0.0000000003i | 0.0000000416+135.8111992064i | 4.08199994-7.0155114769i | -59.8069 | FALSE | FALSE
| 217 | 14.5992 | -109016.30911i | 0.00025+0.0068797046i | 0.0015-0.0164717579i | 0.0005833-0.0825835265i | 0.00105845913684167-0.0137461216855182i | -85.5969 | 40.5969 | FALSE | 62.6533 | 18.5232 | -56.4782 | 1.9601319588-0.2193710952i | 5.8998 | 1 | 0 | 26.7798989612+140.533204507i | 43.1105 | 1.75753799-0.8353536529i | 5.7827 | 184.21613397-1344.7028503136i | 5.775 | 1.75437-0.837996382i | 23.2472 | 1.28102217-14.4765892992i | -6.3858 | -25.532 | -84.9431 | 3.80384084-6.4347796843i | 17.4722 | -59.4111 | 23.2472 | FALSE | FALSE | FALSE | FALSE | -109016.30911i | 0.00025+0.0068797046i | 0.0015-0.0164717579i | 0.0005833-0.0825835265i | 62.6533 | 18.5232 | -56.4782 | 1.9601319588-0.2193710952i | 5.8998 | 1 | 0 | 26.7798989612+140.533204507i | 43.1105 | 1.31131151-0.5706276296i | 3.1073 | 184.21613397-1344.7028503136i | 3.1016 | 1.30953-0.5723915772i | 20.5738 | 1.29803001-10.6038234997i | -6.3858 | -23.61 | -83.0211 | 3.80384084-6.4347796843i | 17.4722 | -59.4111 | 20.5738 | FALSE | FALSE | FALSE | 0.00687970457017341j | -0.016517622592259j | -0.0825881129612949j | 1.999233643-0.0000000003i | 0.0000000454+145.2436849323i | 3.85229214-7.0805539224i | -61.4509 | FALSE | FALSE
| 218 | 14.9399 | -106529.87913i | 0.00025+0.0070402783i | 0.0015-0.0160939556i | 0.0005833-0.0806997604i | 0.00105848699471511-0.0134317454736868i | -85.4941 | 40.4941 | FALSE | 62.4565 | 18.5232 | -56.4782 | 2.0495170806-0.2539760291i | 6.2992 | 1 | 0 | 30.7423649198+150.1648978583i | 43.7097 | 1.76009482-0.8005008737i | 5.7272 | 176.05506184-1315.1255581077i | 5.7196 | 1.75697-0.8032806596i | 23.1066 | 1.1297892-14.2550390567i | -7.0641 | -24.5697 | -85.4685 | 3.59996535-6.4675301906i | 17.3869 | -60.8988 | 23.1066 | FALSE | FALSE | FALSE | FALSE | -106529.87913i | 0.00025+0.0070402783i | 0.0015-0.0160939556i | 0.0005833-0.0806997604i | 62.4565 | 18.5232 | -56.4782 | 2.0495170806-0.2539760291i | 6.2992 | 1 | 0 | 30.7423649198+150.1648978583i | 43.7097 | 1.31288242-0.5466456038i | 3.0588 | 176.05506184-1315.1255581077i | 3.0533 | 1.31113-0.5484883548i | 20.4402 | 1.17265757-10.4543119288i | -7.0641 | -22.7011 | -83.5999 | 3.59996535-6.4675301906i | 17.3869 | -60.8988 | 20.4402 | FALSE | FALSE | FALSE | 0.00704027833465705j | -0.0161408907765717j | -0.0807044538828585j | 2.0982478581-0.0000000004i | 0.00000005+155.9949487669i | 3.61486766-7.135981249i | -63.1346 | FALSE | FALSE
| 219 | 15.2886 | -104100.15932i | 0.00025+0.0072045999i | 0.0015-0.0157247207i | 0.0005833-0.078858954i | 0.00105851617020927-0.0131245195010545i | -85.389 | 40.389 | FALSE | 62.2595 | 18.5232 | -56.4782 | 2.1514204132-0.2967358258i | 6.7363 | 1 | 0 | 35.5984596883+161.0526669442i | 44.3465 | 1.76276838-0.7661052275i | 5.6753 | 168.24934119-1286.1514572796i | 5.6678 | 1.75969-0.7690239523i | 22.9632 | 0.97625945-14.0317938951i | -7.853 | -23.6064 | -86.0201 | 3.3918156-6.4917152779i | 17.2954 | -62.4137 | 22.9632 | FALSE | FALSE | FALSE | FALSE | -104100.15932i | 0.00025+0.0072045999i | 0.0015-0.0157247207i | 0.0005833-0.078858954i | 62.2595 | 18.5232 | -56.4782 | 2.1514204132-0.2967358258i | 6.7363 | 1 | 0 | 35.5984596883+161.0526669442i | 44.3465 | 1.3145259-0.5229702775i | 3.0135 | 168.24934119-1286.1514572796i | 3.008 | 1.3128-0.5248930214i | 20.3035 | 1.04531947-10.3026641549i | -7.853 | -21.7929 | -84.2065 | 3.3918156-6.4917152779i | 17.2954 | -62.4137 | 20.3035 | FALSE | FALSE | FALSE | 0.00720459992487615j | -0.0157727514117749j | -0.0788637570588745j | 2.2130263915-0.0000000004i | 0.0000000557+168.3683208096i | 3.37026337-7.180835568i | -64.8574 | FALSE | FALSE
| 220 | 15.6455 | -101725.85625i | 0.00025+0.0073727568i | 0.0015-0.0153638568i | 0.0005833-0.0770601274i | 0.00105854672251273-0.0128242803316671i | -85.2814 | 40.2814 | FALSE | 62.0624 | 18.5232 | -56.4782 | 2.2683372763-0.3503018151i | 7.2165 | 1 | 0 | 41.6318263011+173.4419386847i | 45.0264 | 1.76556381-0.7321505519i | 5.6268 | 160.78403718-1257.7713882808i | 5.6194 | 1.76253-0.7352102024i | 22.8169 | 0.82089428-13.8063520707i | -8.7789 | -22.6426 | -86.5973 | 3.17994935-6.5067947015i | 17.1975 | -63.9547 | 22.8169 | FALSE | FALSE | FALSE | FALSE | -101725.85625i | 0.00025+0.0073727568i | 0.0015-0.0153638568i | 0.0005833-0.0770601274i | 62.0624 | 18.5232 | -56.4782 | 2.2683372763-0.3503018151i | 7.2165 | 1 | 0 | 41.6318263011+173.4419386847i | 45.0264 | 1.31624525-0.4995901492i | 2.9712 | 160.78403718-1257.7713882808i | 2.9658 | 1.31454-0.501594134i | 20.1633 | 0.91640057-10.1484858474i | -8.7789 | -20.8855 | -84.8402 | 3.17994935-6.5067947015i | 17.1975 | -63.9547 | 20.1633 | FALSE | FALSE | FALSE | 0.00737275681587864j | -0.0154130085223516j | -0.0770650426117582j | 2.3475041072-0.0000000005i | 0.0000000626+182.7680121322i | 3.11914705-7.2141770944i | -66.6181 | FALSE | FALSE
| 221 | 16.0106 | -99405.70598i | 0.00025+0.0075448385i | 0.0015-0.0150111717i | 0.0005833-0.0753023231i | 0.00105857871914722-0.0125308680725373i | -85.1713 | 40.1713 | FALSE | 61.8652 | 18.5232 | -56.4782 | 2.4033728525-0.4184539666i | 7.7461 | 1 | 0 | 49.2449164161+187.6361013729i | 45.7556 | 1.76848646-0.6986210645i | 5.5818 | 153.64479588-1229.9761117693i | 5.5745 | 1.7655-0.701823736i | 22.6673 | 0.66424009-13.578316586i | -9.8768 | -21.6789 | -87.1994 | 2.96499847-6.5122686395i | 17.0928 | -65.5205 | 22.6673 | FALSE | FALSE | FALSE | FALSE | -99405.70598i | 0.00025+0.0075448385i | 0.0015-0.0150111717i | 0.0005833-0.0753023231i | 61.8652 | 18.5232 | -56.4782 | 2.4033728525-0.4184539666i | 7.7461 | 1 | 0 | 49.2449164161+187.6361013729i | 45.7556 | 1.31804386-0.4764939509i | 2.932 | 153.64479588-1229.9761117693i | 2.9267 | 1.31637-0.4785804848i | 20.0195 | 0.78639035-9.9915454738i | -9.8768 | -19.9793 | -85.4998 | 2.96499847-6.5122686395i | 17.0928 | -65.5205 | 20.0195 | FALSE | FALSE | FALSE | 0.0075448385243986j | -0.0150614706025695j | -0.0753073530128476j | 2.5070426154-0.0000000005i | 0.0000000714+199.7448468218i | 2.86232161-7.2351039436i | -68.4155 | FALSE | FALSE
| 222 | 16.3843 | -97138.4734i | 0.00025+0.0077209367i | 0.0015-0.0146664776i | 0.0005833-0.0735846053i | 0.00105861222934267-0.0122441264932589i | -85.0586 | 40.0586 | FALSE | 61.6678 | 18.5232 | -56.4782 | 2.5603715767-0.5067046565i | 8.3329 | 1 | 0 | 59.0217047041+204.0072421377i | 46.542 | 1.77154189-0.6655013635i | 5.5403 | 146.81782579-1202.7563277649i | 5.5332 | 1.76861-0.6688492634i | 22.5142 | 0.50688732-13.3473387897i | -11.1943 | -20.7155 | -87.8251 | 2.74766648-6.507689141i | 16.981 | -67.1096 | 22.5142 | FALSE | FALSE | FALSE | FALSE | -97138.4734i | 0.00025+0.0077209367i | 0.0015-0.0146664776i | 0.0005833-0.0735846053i | 61.6678 | 18.5232 | -56.4782 | 2.5603715767-0.5067046565i | 8.3329 | 1 | 0 | 59.0217047041+204.0072421377i | 46.542 | 1.3199253-0.4536706469i | 2.8959 | 146.81782579-1202.7563277649i | 2.8907 | 1.31828-0.4558411003i | 19.8716 | 0.65572158-9.8314557501i | -11.1943 | -19.0746 | -86.1842 | 2.74766648-6.507689141i | 16.981 | -67.1096 | 19.8716 | FALSE | FALSE | FALSE | 0.00772093665650973j | -0.0147179505145342j | -0.0735897525726712j | 2.6991415264-0.0000000006i | 0.0000000828+220.0693519442i | 2.60072598-7.2427738052i | -70.2479 | FALSE | FALSE
| 223 | 16.7668 | -94922.95156i | 0.00025+0.007901145i | 0.0015-0.0143295911i | 0.0005833-0.0719060595i | 0.00105864732221879-0.0119639030149979i | -84.9433 | 39.9433 | FALSE | 61.4703 | 18.5232 | -56.4782 | 2.7440059732-0.6232930291i | 8.9862 | 1 | 0 | 71.8304458536+223.0010441143i | 47.3949 | 1.77473586-0.6327764302i | 5.5024 | 140.28987958-1176.1026934126i | 5.4954 | 1.77186-0.6362718819i | 22.3572 | 0.34944092-13.1130610333i | -12.7974 | -19.7531 | -88.4735 | 2.52872419-6.4926715072i | 16.8618 | -68.7204 | 22.3572 | FALSE | FALSE | FALSE | FALSE | -94922.95156i | 0.00025+0.007901145i | 0.0015-0.0143295911i | 0.0005833-0.0719060595i | 61.4703 | 18.5232 | -56.4782 | 2.7440059732-0.6232930291i | 8.9862 | 1 | 0 | 71.8304458536+223.0010441143i | 47.3949 | 1.32189329-0.4311094336i | 2.8629 | 140.28987958-1176.1026934126i | 2.8577 | 1.32028-0.4333652414i | 19.7195 | 0.52492581-9.6680055048i | -12.7974 | -18.1718 | -86.8922 | 2.52872419-6.4926715072i | 16.8618 | -68.7204 | 19.7195 | FALSE | FALSE | FALSE | 0.00790114495639088j | -0.0143822653885686j | -0.0719113269428429j | 2.9346223156-0.0000000008i | 0.0000000979+244.8534138066i | 2.33543216-7.2364269304i | -72.1134 | FALSE | FALSE
| 224 | 17.1581 | -92757.96107i | 0.00025+0.0080855594i | 0.0015-0.0140003328i | 0.0005833-0.0702657923i | 0.00105868407474602-0.0116900484271656i | -84.8252 | 39.8252 | FALSE | 61.2726 | 18.5232 | -56.4782 | 2.9596836862-0.7808615351i | 9.7172 | 1 | 0 | 88.9958862524+245.1200417636i | 48.3254 | 1.7780744-0.6004316306i | 5.468 | 134.04823603-1150.0058394282i | 5.4611 | 1.77526-0.6040770781i | 22.1961 | 0.19257104-12.8752544772i | -14.7797 | -18.7922 | -89.1431 | 2.30900288-6.466905559i | 16.735 | -70.3509 | 22.1961 | FALSE | FALSE | FALSE | FALSE | -92757.96107i | 0.00025+0.0080855594i | 0.0015-0.0140003328i | 0.0005833-0.0702657923i | 61.2726 | 18.5232 | -56.4782 | 2.9596836862-0.7808615351i | 9.7172 | 1 | 0 | 88.9958862524+245.1200417636i | 48.3254 | 1.32395168-0.4087997394i | 2.8329 | 134.04823603-1150.0058394282i | 2.8279 | 1.32238-0.4111424031i | 19.5629 | 0.39456014-9.5010355669i | -14.7797 | -17.271 | -87.622 | 2.30900288-6.466905559i | 16.735 | -70.3509 | 19.5629 | FALSE | FALSE | FALSE | 0.00808555935622994j | -0.0140542365258634j | -0.0702711826293171j | 3.2296968015-0.000000001i | 0.0000001185+275.7628388214i | 2.06763794-7.2154096785i | -74.0099 | FALSE | FALSE
| 225 | 17.5586 | -90642.3494i | 0.00025+0.008274278i | 0.0015-0.0136785274i | 0.0005833-0.0686629303i | 0.00105872256496691-0.0114224169265883i | -84.7045 | 39.7045 | FALSE | 61.0748 | 18.5232 | -56.4782 | 3.2128723693-0.9993320117i | 10.5389 | 1 | 0 | 112.5924893212+270.8418174583i | 49.3466 | 1.78156372-0.5684527196i | 5.4371 | 128.08068236-1124.4563852999i | 5.4303 | 1.77882-0.572250732i | 22.0307 | 0.03697414-12.6337604638i | -17.2778 | -17.8331 | -89.8323 | 2.08938585-6.4301659978i | 16.6004 | -71.9992 | 22.0307 | FALSE | FALSE | FALSE | FALSE | -90642.3494i | 0.00025+0.008274278i | 0.0015-0.0136785274i | 0.0005833-0.0686629303i | 61.0748 | 18.5232 | -56.4782 | 3.2128723693-0.9993320117i | 10.5389 | 1 | 0 | 112.5924893212+270.8418174583i | 49.3466 | 1.32610451-0.3867312255i | 2.806 | 128.08068236-1124.4563852999i | 2.8011 | 1.32457-0.3891623159i | 19.4014 | 0.26515953-9.3303152129i | -17.2778 | -16.3729 | -88.3721 | 2.08938585-6.4301659978i | 16.6004 | -71.9992 | 19.4014 | FALSE | FALSE | FALSE | 0.00827427802729245j | -0.0137336893033492j | -0.068668446516746j | 3.6098011154-0.0000000012i | 0.0000001481+315.4113394302i | 1.79865492-7.1791977167i | -75.9348 | FALSE | FALSE
| 226 | 17.9684 | -88574.99033i | 0.00025+0.0084674014i | 0.0015-0.0133640037i | 0.0005833-0.0670966205i | 0.00105876287376151-0.011160866128533i | -84.5809 | 39.5809 | FALSE | 60.8769 | 18.5232 | -56.4782 | 3.5067381399-1.3108491001i | 11.4661 | 1 | 0 | 145.9432902923+300.3547183287i | 50.4732 | 1.78521032-0.5368258445i | 5.4097 | 122.37549676-1099.4449533135i | 5.4031 | 1.78253-0.540779121i | 21.8607 | -0.11667345-12.3883684349i | -20.4962 | -16.8766 | -90.5396 | 1.87079765-6.3823218273i | 16.4576 | -73.663 | 21.8607 | FALSE | FALSE | FALSE | FALSE | -88574.99033i | 0.00025+0.0084674014i | 0.0015-0.0133640037i | 0.0005833-0.0670966205i | 60.8769 | 18.5232 | -56.4782 | 3.5067381399-1.3108491001i | 11.4661 | 1 | 0 | 145.9432902923+300.3547183287i | 50.4732 | 1.32835598-0.3648937867i | 2.7822 | 122.37549676-1099.4449533135i | 2.7773 | 1.32686-0.3674149464i | 19.2349 | 0.13732614-9.1558065577i | -20.4962 | -15.4777 | -89.1407 | 1.87079765-6.3823218273i | 16.4576 | -73.663 | 19.2349 | FALSE | FALSE | FALSE | 0.00846740143218208j | -0.0134204530807369j | -0.0671022654036843j | 4.1172447509-0.0000000016i | 0.0000001926+368.1465648968i | 1.52989176-7.1274178205i | -77.8854 | FALSE | FALSE
| 227 | 18.3878 | -86554.78332i | 0.00025+0.0086650324i | 0.0015-0.0130565942i | 0.0005833-0.0655660289i | 0.00105880508785562-0.0109052567503602i | -84.4545 | 39.4545 | FALSE | 60.6789 | 18.5232 | -56.4782 | 3.835059069-1.7679210287i | 12.5123 | 1 | 0 | 194.4277400395+332.793447372i | 51.7188 | 1.78902091-0.5055375503i | 5.3859 | 116.92143127-1074.9621814706i | 5.3795 | 1.78641-0.5096489256i | 21.6859 | -0.26762098-12.1391417369i | -24.7492 | -15.923 | -91.2629 | 1.65419161-6.3233438904i | 16.3064 | -75.3399 | 21.6859 | FALSE | FALSE | FALSE | FALSE | -86554.78332i | 0.00025+0.0086650324i | 0.0015-0.0130565942i | 0.0005833-0.0655660289i | 60.6789 | 18.5232 | -56.4782 | 3.835059069-1.7679210287i | 12.5123 | 1 | 0 | 194.4277400395+332.793447372i | 51.7188 | 1.33071046-0.3432775532i | 2.7615 | 116.92143127-1074.9621814706i | 2.7567 | 1.32925-0.3458904995i | 19.0631 | 0.01164962-8.9774740292i | -24.7492 | -14.5857 | -89.9257 | 1.65419161-6.3233438904i | 16.3064 | -75.3399 | 19.0631 | FALSE | FALSE | FALSE | 0.008665032378321j | -0.0131143611096792j | -0.0655718055483958j | 4.8279842652-0.0000000023i | 0.0000002649+441.7737981878i | 1.26283269-7.0598671631i | -79.8585 | FALSE | FALSE
| 228 | 18.8169 | -84580.65294i | 0.00025+0.0088672761i | 0.0015-0.0127561353i | 0.0005833-0.0640703407i | 0.00105884929622429-0.0106554527559629i | -84.3251 | 39.3251 | FALSE | 60.4808 | 18.5232 | -56.4782 | 4.1623115279-2.4544494571i | 13.6827 | 1 | 0 | 266.5321365451+364.1416513538i | 53.0886 | 1.79300249-0.4745747859i | 5.3657 | 111.70769509-1050.9987353629i | 5.3594 | 1.79047-0.478847236i | 21.5061 | -0.41514419-11.8861618522i | -30.5272 | -14.9729 | -92.0003 | 1.44053592-6.2533106984i | 16.1468 | -77.0274 | 21.5061 | FALSE | FALSE | FALSE | FALSE | -84580.65294i | 0.00025+0.0088672761i | 0.0015-0.0127561353i | 0.0005833-0.0640703407i | 60.4808 | 18.5232 | -56.4782 | 4.1623115279-2.4544494571i | 13.6827 | 1 | 0 | 266.5321365451+364.1416513538i | 53.0886 | 1.3331725-0.3218728923i | 2.7438 | 111.70769509-1050.9987353629i | 2.7391 | 1.33176-0.3245794202i | 18.8859 | -0.11124784-8.795477371i | -30.5272 | -13.6972 | -90.7247 | 1.44053592-6.2533106984i | 16.1468 | -77.0274 | 18.8859 | FALSE | FALSE | FALSE | 0.00886727607267845j | -0.0128152504450038j | -0.0640762522250188j | 5.8933720584-0.0000000035i | 0.0000003947+551.8461383526i | 0.99901183-6.9765289679i | -81.8509 | FALSE | FALSE
| 229 | 19.2561 | -82651.54826i | 0.00025+0.0090742402i | 0.0015-0.0124624669i | 0.0005833-0.0626087598i | 0.00105889559774227-0.0104113210641905i | -84.1926 | 39.1926 | FALSE | 60.2826 | 18.5232 | -56.4782 | 4.3721202176-3.4880114119i | 14.9529 | 1 | 0 | 373.8641084805+381.9147574183i | 54.5581 | 1.79716228-0.4439249105i | 5.349 | 106.72393817-1027.5453190636i | 5.3428 | 1.79471-0.4483615589i | 21.3213 | -0.5585464-11.6295317302i | -38.5823 | -14.0268 | -92.7497 | 1.23079816-6.1724117809i | 15.9784 | -78.723 | 21.3213 | FALSE | FALSE | FALSE | FALSE | -82651.54826i | 0.00025+0.0090742402i | 0.0015-0.0124624669i | 0.0005833-0.0626087598i | 60.2826 | 18.5232 | -56.4782 | 4.3721202176-3.4880114119i | 14.9529 | 1 | 0 | 373.8641084805+381.9147574183i | 54.5581 | 1.33574683-0.3006704118i | 2.7291 | 106.72393817-1027.5453190636i | 2.7246 | 1.33438-0.3034723971i | 18.703 | -0.23080415-8.6098561009i | -38.5823 | -12.8126 | -91.5356 | 1.23079816-6.1724117809i | 15.9784 | -78.723 | 18.703 | FALSE | FALSE | FALSE | 0.00907424017777661j | -0.0125229618579709j | -0.0626148092898545j | 7.6645840387-0.0000000061i | 0.0000006676+734.450919101i | 0.739984-6.8775834849i | -83.859 | FALSE | FALSE
| 230 | 19.7056 | -80766.44236i | 0.00025+0.0092860349i | 0.0015-0.0121754329i | 0.0005833-0.0611805081i | 0.00105894408527019-0.0101727318769219i | -84.0571 | 39.0571 | FALSE | 60.0843 | 18.5232 | -56.4782 | 4.1632141642-4.9514891669i | 16.2169 | 1 | 0 | 523.6685120369+354.7403523318i | 56.0214 | 1.80150779-0.4135757017i | 5.3358 | 101.96023525-1004.5926850975i | 5.3298 | 1.79913-0.4181798258i | 21.1311 | -0.69714936-11.3694401655i | -49.9429 | -13.0852 | -93.5089 | 1.02592957-6.0809486333i | 15.8013 | -80.4237 | 21.1311 | FALSE | FALSE | FALSE | FALSE | -80766.44236i | 0.00025+0.0092860349i | 0.0015-0.0121754329i | 0.0005833-0.0611805081i | 60.0843 | 18.5232 | -56.4782 | 4.1632141642-4.9514891669i | 16.2169 | 1 | 0 | 523.6685120369+354.7403523318i | 56.0214 | 1.33843839-0.2796609629i | 2.7176 | 101.96023525-1004.5926850975i | 2.7131 | 1.33711-0.282560366i | 18.5144 | -0.34645438-8.4207842632i | -49.9429 | -11.9323 | -92.356 | 1.02592957-6.0809486333i | 15.8013 | -80.4237 | 18.5144 | FALSE | FALSE | FALSE | 0.00928603486900382j | -0.0122373397515095j | -0.0611866987575474j | 11.1848671441-0.0000000132i | 0.0000014216+1096.7939801845i | 0.48729294-6.7634134201i | -85.8791 | FALSE | FALSE
| 231 | 20.1655 | -78924.33171i | 0.00025+0.0095027729i | 0.0015-0.0118948803i | 0.0005833-0.0597848252i | 0.00105899486713639-0.00993955804571671i | -83.9185 | 38.9185 | FALSE | 59.8859 | 18.5232 | -56.4782 | 3.0078370376-6.5896205682i | 17.1991 | 1 | 0 | 687.4074694024+229.3739867197i | 57.2028 | 1.80604679-0.3835153642i | 5.3261 | 97.40707026-982.1316435421i | 5.3203 | 1.80376-0.3882904029i | 20.9356 | -0.83028088-11.10633816i | -65.4656 | -12.1485 | -94.2753 | 0.82684866-5.9793324841i | 15.6153 | -82.1268 | 20.9356 | FALSE | FALSE | FALSE | FALSE | -78924.33171i | 0.00025+0.0095027729i | 0.0015-0.0118948803i | 0.0005833-0.0597848252i | 59.8859 | 18.5232 | -56.4782 | 3.0078370376-6.5896205682i | 17.1991 | 1 | 0 | 687.4074694024+229.3739867197i | 57.2028 | 1.34125229-0.2588356441i | 2.709 | 97.40707026-982.1316435421i | 2.7047 | 1.33998-0.2618345134i | 18.32 | -0.45763495-8.228683458i | -65.4656 | -11.0564 | -93.1832 | 0.82684866-5.9793324841i | 15.6153 | -82.1268 | 18.32 | FALSE | FALSE | FALSE | 0.00950277289326534j | -0.0119582320773864j | -0.059791160386932j | 21.5500681731-0.0000000501i | 0.0000052773+2162.5338628933i | 0.24243833-6.6346032055i | -87.9073 | FALSE | FALSE
| 232 | 20.6362 | -77124.23568i | 0.00025+0.0097245696i | 0.0015-0.0116206598i | 0.0005833-0.0584209682i | 0.00105904805107342-0.00971167548309441i | -83.7765 | 38.7765 | FALSE | 59.6874 | 18.5232 | -56.4782 | 0.7358741581-7.4261322299i | 17.4577 | 1 | 0 | 763.8397882923-7.523818312i | 57.6605 | 1.81078735-0.3537325399i | 5.32 | 93.05532112-960.1530703176i | 5.3143 | 1.80859-0.358682101i | 20.7347 | -0.9573596-10.8405074673i | -84.3409 | -11.2174 | -95.0469 | 0.63442548-5.868079776i | 15.4204 | -83.8295 | 20.7347 | FALSE | FALSE | FALSE | FALSE | -77124.23568i | 0.00025+0.0097245696i | 0.0015-0.0116206598i | 0.0005833-0.0584209682i | 59.6874 | 18.5232 | -56.4782 | 0.7358741581-7.4261322299i | 17.4577 | 1 | 0 | 763.8397882923-7.523818312i | 57.6605 | 1.34419387-0.2381858062i | 2.7035 | 93.05532112-960.1530703176i | 2.6993 | 1.34297-0.2412862822i | 18.1197 | -0.56387276-8.0337332629i | -84.3409 | -10.1854 | -94.0149 | 0.63442548-5.868079776i | 15.4204 | -83.8295 | 18.1197 | FALSE | FALSE | FALSE | 0.00972456962900312j | -0.0116854902552652j | -0.0584274512763259j | 730.0374167311-0.0000588949i | 0.0060563026+74968.604734728i | 0.00684296-6.4919318172i | -89.9396 | FALSE | FALSE
| 233 | 21.1178 | -75365.19602i | 0.00025+0.0099515431i | 0.0015-0.0113526255i | 0.0005833-0.0570882111i | 0.00105910374882854-0.00948896293770871i | -83.6313 | 38.6313 | FALSE | 59.4888 | 18.5232 | -56.4782 | -1.5577516562-6.698000769i | 16.7477 | 1 | 0 | 679.0897527526-239.9606969519i | 57.1495 | 1.8157378-0.3242163186i | 5.3174 | 88.89624502-938.6479147129i | 5.3119 | 1.81364-0.3293441872i | 20.5284 | -1.07783523-10.5724775925i | -103.0925 | -10.2924 | -95.821 | 0.44946671-5.7478046053i | 15.2165 | -85.5287 | 20.5284 | FALSE | FALSE | FALSE | FALSE | -75365.19602i | 0.00025+0.0099515431i | 0.0015-0.0113526255i | 0.0005833-0.0570882111i | 59.4888 | 18.5232 | -56.4782 | -1.5577516562-6.698000769i | 16.7477 | 1 | 0 | 679.0897527526-239.9606969519i | 57.1495 | 1.34726868-0.2177030572i | 2.701 | 88.89624502-938.6479147129i | 2.697 | 1.3461-0.2209073771i | 17.9135 | -0.6647053-7.8364102911i | -103.0925 | -9.3197 | -94.8484 | 0.44946671-5.7478046053i | 15.2165 | -85.5287 | 17.9135 | FALSE | FALSE | FALSE | 0.00995154314761642j | -0.0114189690936105j | -0.0570948454680527j | -21.838491603-0.0000000539i | 0.0000054195-2294.9698618828i | -0.21817854-6.3363592215i | -91.9721 | FALSE | FALSE
| 234 | 21.6107 | -73646.2763i | 0.00025+0.0101838143i | 0.0015-0.0110906346i | 0.0005833-0.0557858444i | 0.00105916208259542-0.0092713017750161i | -83.4827 | 38.4827 | FALSE | 59.2902 | 18.5232 | -56.4782 | -2.7776672003-5.1457689985i | 15.3395 | 1 | 0 | 514.0854737558-358.3280021017i | 55.9404 | 1.82090675-0.2949562501i | 5.3182 | 84.92146399-917.6072061997i | 5.313 | 1.81891-0.3002663974i | 20.3167 | -1.19123908-10.3027180503i | -118.36 | -9.3739 | -96.5955 | 0.27270203-5.6192086436i | 15.0037 | -87.2216 | 20.3167 | FALSE | FALSE | FALSE | FALSE | -73646.2763i | 0.00025+0.0101838143i | 0.0015-0.0110906346i | 0.0005833-0.0557858444i | 59.2902 | 18.5232 | -56.4782 | -2.7776672003-5.1457689985i | 15.3395 | 1 | 0 | 514.0854737558-358.3280021017i | 55.9404 | 1.35048245-0.1973792687i | 2.7016 | 84.92146399-917.6072061997i | 2.6977 | 1.34937-0.2006897703i | 17.7014 | -0.75974175-7.6371200753i | -118.36 | -8.4595 | -95.6811 | 0.27270203-5.6192086436i | 15.0037 | -87.2216 | 17.7014 | FALSE | FALSE | FALSE | 0.0101838142763161j | -0.0111585267123971j | -0.0557926335619855j | -10.5065884923-0.0000000128i | 0.0000012544-1129.8898605247i | -0.43144792-6.1690069072i | -94.0006 | FALSE | FALSE
| 235 | 22.1151 | -71966.56149i | 0.00025+0.0104215067i | 0.0015-0.0108345478i | 0.0005833-0.0545131747i | 0.00105922317173661-0.00905857624419244i | -83.3307 | 38.3307 | FALSE | 59.0914 | 18.5232 | -56.4782 | -3.0684602514-3.7247112762i | 13.6715 | 1 | 0 | 366.5603010869-381.597430259i | 54.4713 | 1.82630313-0.265942357i | 5.3226 | 81.12295103-897.0220605773i | 5.3175 | 1.82441-0.2714389499i | 20.0996 | -1.29716993-10.0318056903i | -129.4821 | -8.4625 | -97.3678 | 0.10477284-5.4830691902i | 14.7821 | -88.9053 | 20.0996 | FALSE | FALSE | FALSE | FALSE | -71966.56149i | 0.00025+0.0104215067i | 0.0015-0.0108345478i | 0.0005833-0.0545131747i | 59.0914 | 18.5232 | -56.4782 | -3.0684602514-3.7247112762i | 13.6715 | 1 | 0 | 366.5603010869-381.597430259i | 54.4713 | 1.35384119-0.1772065823i | 2.7051 | 81.12295103-897.0220605773i | 2.7014 | 1.35279-0.1806257097i | 17.4834 | -0.84864762-7.4363658379i | -129.4821 | -7.6052 | -96.5105 | 0.10477284-5.4830691902i | 14.7821 | -88.9053 | 17.4834 | FALSE | FALSE | FALSE | 0.0104215066624455j | -0.0109040244675809j | -0.0545201223379046j | -6.807427022-0.0000000055i | 0.0000005266-749.16490244i | -0.63194721-5.9911333189i | -96.0213 | FALSE | FALSE
| 236 | 22.6313 | -70325.15739i | 0.00025+0.0106647468i | 0.0015-0.0105842286i | 0.0005833-0.0532695246i | 0.00105928715250581-0.00885067298917269i | -83.1751 | 38.1751 | FALSE | 58.8926 | 18.5232 | -56.4782 | -2.930785171-2.6991881462i | 12.0072 | 1 | 0 | 261.5907837659-362.4453114147i | 53.0059 | 1.83193614-0.2371651495i | 5.3304 | 77.49301655-876.883685495i | 5.3256 | 1.83015-0.2428525609i | 19.8772 | -1.39530789-9.7603528879i | -137.3556 | -7.5587 | -98.1357 | -0.05377732-5.340225035i | 14.5516 | -90.577 | 19.8772 | FALSE | FALSE | FALSE | FALSE | -70325.15739i | 0.00025+0.0106647468i | 0.0015-0.0105842286i | 0.0005833-0.0532695246i | 58.8926 | 18.5232 | -56.4782 | -2.930785171-2.6991881462i | 12.0072 | 1 | 0 | 261.5907837659-362.4453114147i | 53.0059 | 1.35735108-0.1571774176i | 2.7117 | 77.49301655-876.883685495i | 2.7081 | 1.35636-0.1607077259i | 17.2597 | -0.93115683-7.2346251976i | -137.3556 | -6.7572 | -97.3341 | -0.05377732-5.340225035i | 14.5516 | -90.577 | 17.2597 | FALSE | FALSE | FALSE | 0.0106647468393036j | -0.0106553268772936j | -0.0532766343864681j | -4.9736181006-0.000000003i | 0.0000002811-560.1275108211i | -0.8188373-5.804105305i | -98.0302 | FALSE | FALSE
| 237 | 23.1595 | -68721.19023i | 0.00025+0.0109136643i | 0.0015-0.0103395438i | 0.0005833-0.052054232i | 0.00105935415990944-0.00864748137683152i | -83.0158 | 38.0158 | FALSE | 58.6937 | 18.5232 | -56.4782 | -2.6583536494-2.0034042819i | 10.4456 | 1 | 0 | 191.1467780834-330.8299445157i | 51.6431 | 1.8378153-0.2086156403i | 5.3416 | 74.02429525-857.1833853912i | 5.337 | 1.83615-0.2144984604i | 19.6496 | -1.48541944-9.4890478453i | -142.9974 | -6.6631 | -98.8969 | -0.20250932-5.1915615726i | 14.3126 | -92.2338 | 19.6496 | FALSE | FALSE | FALSE | FALSE | -68721.19023i | 0.00025+0.0109136643i | 0.0015-0.0103395438i | 0.0005833-0.052054232i | 58.6937 | 18.5232 | -56.4782 | -2.6583536494-2.0034042819i | 10.4456 | 1 | 0 | 191.1467780834-330.8299445157i | 51.6431 | 1.36101858-0.1372844802i | 2.7212 | 74.02429525-857.1833853912i | 2.7178 | 1.3601-0.1409286416i | 17.0304 | -1.00707264-7.0325035323i | -142.9974 | -5.9157 | -98.1495 | -0.20250932-5.1915615726i | 14.3126 | -92.2338 | 17.0304 | FALSE | FALSE | FALSE | 0.010913664293503j | -0.0104123015497198j | -0.0520615077485991j | -3.8792588237-0.0000000019i | 0.000000171-447.0779650656i | -0.99147055-5.6093669078i | -100.0237 | FALSE | FALSE
| 238 | 23.7001 | -67153.80614i | 0.00025+0.0111683915i | 0.0015-0.0101003632i | 0.0005833-0.05086665i | 0.0010594243359139-0.00844889328589069i | -82.8529 | 37.8529 | FALSE | 58.4948 | 18.5232 | -56.4782 | -2.3698015159-1.5306132922i | 9.0084 | 1 | 0 | 143.7306902904-298.5093102576i | 50.4047 | 1.84395041-0.1802853612i | 5.3563 | 70.70973345-837.9125658893i | 5.3519 | 1.84241-0.186368409i | 19.417 | -1.56735474-9.2184834956i | -147.1423 | -5.7761 | -99.6493 | -0.34109218-5.037994964i | 14.065 | -93.8732 | 19.417 | FALSE | FALSE | FALSE | FALSE | -67153.80614i | 0.00025+0.0111683915i | 0.0015-0.0101003632i | 0.0005833-0.05086665i | 58.4948 | 18.5232 | -56.4782 | -2.3698015159-1.5306132922i | 9.0084 | 1 | 0 | 143.7306902904-298.5093102576i | 50.4047 | 1.36485036-0.1175207711i | 2.7338 | 70.70973345-837.9125658893i | 2.7305 | 1.364-0.1212815807i | 16.7955 | -1.07626572-6.8304569327i | -147.1423 | -5.0812 | -98.9544 | -0.34109218-5.037994964i | 14.065 | -93.8732 | 16.7955 | FALSE | FALSE | FALSE | 0.0111683915339017j | -0.0101748191126197j | -0.0508740955630986j | -3.1527823432-0.0000000013i | 0.000000113-371.833520577i | -1.149397-5.4084069312i | -101.998 | FALSE | FALSE
| 239 | 24.2532 | -65622.17075i | 0.00025+0.0114290642i | 0.0015-0.0098665594i | 0.0005833-0.0497061463i | 0.00105949783239261-0.00825480295161856i | -82.6861 | 37.6861 | FALSE | 58.2958 | 18.5232 | -56.4782 | -2.1046630747-1.2020275806i | 7.6897 | 1 | 0 | 111.0617450625-269.2169353977i | 49.2846 | 1.85035158-0.1521663814i | 5.3744 | 67.54257679-819.0627376875i | 5.3702 | 1.84894-0.1584547179i | 19.1794 | -1.64104731-8.949307013i | -150.2682 | -4.8983 | -100.391 | -0.46930458-4.8804561197i | 13.8092 | -95.4927 | 19.1794 | FALSE | FALSE | FALSE | FALSE | -65622.17075i | 0.00025+0.0114290642i | 0.0015-0.0098665594i | 0.0005833-0.0497061463i | 58.2958 | 18.5232 | -56.4782 | -2.1046630747-1.2020275806i | 7.6897 | 1 | 0 | 111.0617450625-269.2169353977i | 49.2846 | 1.36885335-0.0978795968i | 2.7493 | 67.54257679-819.0627376875i | 2.7462 | 1.36808-0.1017599794i | 16.5554 | -1.13868133-6.6290979838i | -150.2682 | -4.2539 | -99.7466 | -0.46930458-4.8804561197i | 13.8092 | -95.4927 | 16.5554 | FALSE | FALSE | FALSE | 0.0114290641621423j | -0.00994275314445895j | -0.0497137657222947j | -2.635850131-0.0000000009i | 0.000000079-318.1231708403i | -1.29236429-5.202726723i | -103.95 | FALSE | FALSE
| 240 | 24.8193 | -64125.46871i | 0.00025+0.0116958209i | 0.0015-0.009638008i | 0.0005833-0.0485721033i | 0.00105957480585164-0.00806510710752166i | -82.5155 | 37.5155 | FALSE | 58.0967 | 18.5232 | -56.4782 | -1.8724826663-0.9672287965i | 6.4755 | 1 | 0 | 87.9082202377-243.720012101i | 48.269 | 1.85702924-0.1242513259i | 5.3958 | 64.51635837-800.6255199769i | 5.3919 | 1.85575-0.1307502678i | 18.9372 | -1.70651151-8.6821540932i | -152.6814 | -4.0302 | -101.12 | -0.58703302-4.719875424i | 13.5453 | -97.0897 | 18.9372 | FALSE | FALSE | FALSE | FALSE | -64125.46871i | 0.00025+0.0116958209i | 0.0015-0.009638008i | 0.0005833-0.0485721033i | 58.0967 | 18.5232 | -56.4782 | -1.8724826663-0.9672287965i | 6.4755 | 1 | 0 | 87.9082202377-243.720012101i | 48.269 | 1.37303473-0.0783545802i | 2.7678 | 64.51635837-800.6255199769i | 2.7648 | 1.37233-0.0823575972i | 16.3101 | -1.19432063-6.4288800114i | -152.6814 | -3.4344 | -100.5241 | -0.58703302-4.719875424i | 13.5453 | -97.0897 | 16.3101 | FALSE | FALSE | FALSE | 0.0116958209448386j | -0.00971598010710927j | -0.0485799005355463j | -2.2495875895-0.0000000007i | 0.0000000575-277.8417697091i | -1.42031173-4.9938095052i | -105.8765 | FALSE | FALSE
| 241 | 25.3986 | -62662.90325i | 0.00025+0.0119688039i | 0.0015-0.0094145873i | 0.0005833-0.0474639172i | 0.00105965542152008-0.00787970475241705i | -82.3409 | 37.3409 | FALSE | 57.8976 | 18.5232 | -56.4782 | -1.6724467881-0.794792278i | 5.3514 | 1 | 0 | 71.0382107934-221.8005456151i | 47.3433 | 1.8639941-0.096533396i | 5.4205 | 61.62488723-782.5926434217i | 5.4169 | 1.86286-0.1032485307i | 18.6905 | -1.76384542-8.4176836716i | -154.5817 | -3.1724 | -101.8346 | -0.69426824-4.5571679284i | 13.2735 | -98.6622 | 18.6905 | FALSE | FALSE | FALSE | FALSE | -62662.90325i | 0.00025+0.0119688039i | 0.0015-0.0094145873i | 0.0005833-0.0474639172i | 57.8976 | 18.5232 | -56.4782 | -1.6724467881-0.794792278i | 5.3514 | 1 | 0 | 71.0382107934-221.8005456151i | 47.3433 | 1.37740194-0.0589396728i | 2.7892 | 61.62488723-782.5926434217i | 2.7864 | 1.37678-0.06306853i | 16.0599 | -1.24326851-6.2304311833i | -154.5817 | -2.6228 | -101.285 | -0.69426824-4.5571679284i | 13.2735 | -98.6622 | 16.0599 | FALSE | FALSE | FALSE | 0.0119688038874465j | -0.00949437928008419j | -0.047471896400421j | -1.9502912337-0.0000000005i | 0.0000000432-246.4984188429i | -1.53335909-4.783092398i | -107.7748 | FALSE | FALSE
| 242 | 25.9914 | -61233.6958i | 0.00025+0.0122481583i | 0.0015-0.0091961783i | 0.0005833-0.046380998i | 0.00105973985383617-0.00769849715048297i | -82.1622 | 37.1622 | FALSE | 57.6984 | 18.5232 | -56.4782 | -1.5006833545-0.6649384544i | 4.3043 | 1 | 0 | 58.4318310076-202.9754462524i | 46.4946 | 1.87125719-0.0690063906i | 5.4486 | 58.86223726-764.9559527315i | 5.4452 | 1.87027-0.0759435919i | 18.4395 | -1.81320521-8.1564291275i | -156.1023 | -2.3253 | -102.5333 | -0.79109877-4.3932202352i | 12.9942 | -100.208 | 18.4395 | FALSE | FALSE | FALSE | FALSE | -61233.6958i | 0.00025+0.0122481583i | 0.0015-0.0091961783i | 0.0005833-0.046380998i | 57.6984 | 18.5232 | -56.4782 | -1.5006833545-0.6649384544i | 4.3043 | 1 | 0 | 58.4318310076-202.9754462524i | 46.4946 | 1.38196267-0.0396291673i | 2.8135 | 58.86223726-764.9559527315i | 2.8109 | 1.38143-0.0438872229i | 15.8052 | -1.2856538-6.0342071016i | -156.1023 | -1.8196 | -102.0276 | -0.79109877-4.3932202352i | 12.9942 | -100.208 | 15.8052 | FALSE | FALSE | FALSE | 0.0122481583098597j | -0.00927783269627461j | -0.046389163481373j | -1.7117907438-0.0000000004i | 0.0000000333-221.4039592917i | -1.63179114-4.5719420301i | -109.6422 | FALSE | FALSE
| 243 | 26.598 | -59837.08552i | 0.00025+0.0125340329i | 0.0015-0.0089826649i | 0.0005833-0.0453227694i | 0.00105982827916481-0.00752138796750509i | -81.9793 | 36.9793 | FALSE | 57.4991 | 18.5232 | -56.4782 | -1.3528613133-0.5649401313i | 3.3232 | 1 | 0 | 48.7972440407-186.7445235703i | 45.7118 | 1.87882982-0.041664729i | 5.4799 | 56.22273654-747.7074088562i | 5.4768 | 1.878-0.0488301747i | 18.1845 | -1.85482372-7.8989761402i | -157.3351 | -1.4894 | -103.2147 | -0.87770332-4.2288788852i | 12.7077 | -101.7253 | 18.1845 | FALSE | FALSE | FALSE | FALSE | -59837.08552i | 0.00025+0.0125340329i | 0.0015-0.0089826649i | 0.0005833-0.0453227694i | 57.4991 | 18.5232 | -56.4782 | -1.3528613133-0.5649401313i | 3.3232 | 1 | 0 | 48.7972440407-186.7445235703i | 45.7118 | 1.38672489-0.0204177118i | 2.8407 | 56.22273654-747.7074088562i | 2.8384 | 1.38628-0.0248084854i | 15.5461 | -1.32165463-5.8406357311i | -157.3351 | -1.0252 | -102.7505 | -0.87770332-4.2288788852i | 12.7077 | -101.7253 | 15.5461 | FALSE | FALSE | FALSE | 0.0125340329237686j | -0.00906622507915008j | -0.0453311253957504j | -1.5174577684-0.0000000003i | 0.0000000262-200.8497810504i | -1.71603891-4.3616343506i | -111.4766 | FALSE | FALSE
| 244 | 27.2188 | -58472.32896i | 0.00025+0.0128265799i | 0.0015-0.0087739332i | 0.0005833-0.0442886679i | 0.00105992089429227-0.0073482827601277i | -81.7922 | 36.7922 | FALSE | 57.2998 | 18.5232 | -56.4782 | -1.2250414253-0.4863971754i | 2.3988 | 1 | 0 | 41.2864370804-172.6664343337i | 44.9856 | 1.88672363-0.014503475i | 5.5144 | 53.70095695-730.8390908302i | 5.5117 | 1.88606-0.0219036654i | 17.9258 | -1.8889823-7.6458177023i | -158.3447 | -0.66537 | -103.8776 | -0.95434143-4.064940287i | 12.4141 | -103.2123 | 17.9258 | FALSE | FALSE | FALSE | FALSE | -58472.32896i | 0.00025+0.0128265799i | 0.0015-0.0087739332i | 0.0005833-0.0442886679i | 57.2998 | 18.5232 | -56.4782 | -1.2250414253-0.4863971754i | 2.3988 | 1 | 0 | 41.2864370804-172.6664343337i | 44.9856 | 1.39169683-0.0013003244i | 2.8709 | 53.70095695-730.8390908302i | 2.8688 | 1.39134-0.0058275063i | 15.2828 | -1.35150188-5.6501525882i | -158.3447 | -0.23998 | -103.4522 | -0.95434143-4.064940287i | 12.4141 | -103.2123 | 15.2828 | FALSE | FALSE | FALSE | 0.0128265799118264j | -0.00885944378139247j | -0.0442972189069624j | -1.3562202414-0.0000000003i | 0.0000000209-183.6982467348i | -1.78665872-4.153338961i | -113.2761 | FALSE | FALSE
| 245 | 27.8541 | -57138.69958i | 0.00025+0.013125955i | 0.0015-0.0085698724i | 0.0005833-0.043278143i | 0.00106001788630601-0.00717908960660998i | -81.6008 | 36.6008 | FALSE | 57.1005 | 18.5232 | -56.4782 | -1.1138869463-0.4236231264i | 1.5235 | 1 | 0 | 35.3282098608-160.3734656922i | 44.3084 | 1.89495053+0.0124816386i | 5.5521 | 51.29170424-714.3431972919i | 5.5497 | 1.89445+0.0048398609i | 17.6635 | -1.91599794-7.3973586301i | -159.1777 | 0.14638 | -104.5211 | -1.02134327-3.9021433507i | 12.1138 | -104.6675 | 17.6635 | FALSE | FALSE | FALSE | FALSE | -57138.69958i | 0.00025+0.013125955i | 0.0015-0.0085698724i | 0.0005833-0.043278143i | 57.1005 | 18.5232 | -56.4782 | -1.1138869463-0.4236231264i | 1.5235 | 1 | 0 | 35.3282098608-160.3734656922i | 44.3084 | 1.39688699+0.01772759i | 2.9039 | 51.29170424-714.3431972919i | 2.902 | 1.39663+0.0130601286i | 15.0158 | -1.37547616-5.4631893424i | -159.1777 | 0.53577 | -104.1317 | -1.02134327-3.9021433507i | 12.1138 | -104.6675 | 15.0158 | FALSE | FALSE | FALSE | 0.0131259550086614j | -0.00865737872492923j | -0.0432868936246462j | -1.2204204588-0.0000000002i | 0.0000000169-169.1625833933i | -1.84431015-3.948108023i | -115.0391 | FALSE | FALSE
| 246 | 28.5043 | -55835.48746i | 0.00025+0.0134323176i | 0.0015-0.0083703736i | 0.0005833-0.0422906568i | 0.00106011947331022-0.00701371826231405i | -81.4048 | 36.4048 | FALSE | 56.9011 | 18.5232 | -56.4782 | -1.016650042-0.3726751533i | 0.691 | 1 | 0 | 30.5283618442-149.5659953381i | 43.6739 | 1.9035227+0.0392941831i | 5.593 | 48.99000845-698.2120477036i | 5.5909 | 1.90321+0.0314036115i | 17.3981 | -1.93626576-7.1541066054i | -159.8685 | 0.94531 | -105.1443 | -1.07909889-3.7411630893i | 11.8072 | -106.0896 | 17.3981 | FALSE | FALSE | FALSE | FALSE | -55835.48746i | 0.00025+0.0134323176i | 0.0015-0.0083703736i | 0.0005833-0.0422906568i | 56.9011 | 18.5232 | -56.4782 | -1.016650042-0.3726751533i | 0.691 | 1 | 0 | 30.5283618442-149.5659953381i | 43.6739 | 1.40230416+0.0366702235i | 2.9398 | 48.99000845-698.2120477036i | 2.9381 | 1.40215+0.0318584193i | 14.7453 | -1.39387096-5.2800502105i | -159.8685 | 1.3016 | -104.788 | -1.07909889-3.7411630893i | 11.8072 | -106.0896 | 14.7453 | FALSE | FALSE | FALSE | 0.0134323175837815j | -0.00845992234233436j | -0.0422996117116718j | -1.1045930744-0.0000000002i | 0.0000000139-156.6813069525i | -1.88973378-3.7468695616i | -116.7641 | FALSE | FALSE
| 247 | 29.1696 | -54561.99883i | 0.00025+0.0137458307i | 0.0015-0.0081753306i | 0.0005833-0.0413256837i | 0.00106022587402312-0.00685208070740246i | -81.2043 | 36.2043 | FALSE | 56.7016 | 18.5232 | -56.4782 | -0.9310915572-0.330758459i | -0.10402 | 1 | 0 | 26.6087140727-140.0016791074i | 43.0768 | 1.91245263+0.0659370069i | 5.637 | 46.79111459-682.4380832936i | 5.6352 | 1.91233+0.0577900477i | 17.1297 | -1.95015956-6.9163170497i | -160.4431 | 1.7309 | -105.7466 | -1.12804725-3.5826071574i | 11.4945 | -107.4775 | 17.1297 | FALSE | FALSE | FALSE | FALSE | -54561.99883i | 0.00025+0.0137458307i | 0.0015-0.0081753306i | 0.0005833-0.0413256837i | 56.7016 | 18.5232 | -56.4782 | -0.9310915572-0.330758459i | -0.10402 | 1 | 0 | 26.6087140727-140.0016791074i | 43.0768 | 1.4079574+0.0555313463i | 2.9785 | 46.79111459-682.4380832936i | 2.9771 | 1.40791+0.0505709321i | 14.4716 | -1.40701322-5.1010348439i | -160.4431 | 2.0571 | -105.4204 | -1.12804725-3.5826071574i | 11.4945 | -107.4775 | 14.4716 | FALSE | FALSE | FALSE | 0.0137458307264124j | -0.00826696951956587j | -0.0413348475978293j | -1.004732868-0.0000000002i | 0.0000000115-145.8429765294i | -1.92372964-3.5504247985i | -118.4502 | FALSE | FALSE
| 248 | 29.8504 | -53317.55576i | 0.00025+0.0140666613i | 0.0015-0.0079846398i | 0.0005833-0.0403827099i | 0.00106033730708877-0.00669409106389908i | -80.9992 | 35.9992 | FALSE | 56.5021 | 18.5232 | -56.4782 | -0.85539037-0.2958516707i | -0.86599 | 1 | 0 | 23.3689283084-131.4845149431i | 42.5126 | 1.92175306+0.0924122067i | 5.684 | 44.69047382-667.0138677428i | 5.6826 | 1.92182+0.0840008541i | 16.8586 | -1.95809282-6.6842723587i | -160.9212 | 2.5027 | -106.3274 | -1.16866558-3.4270136909i | 11.1761 | -108.8302 | 16.8586 | FALSE | FALSE | FALSE | FALSE | -53317.55576i | 0.00025+0.0140666613i | 0.0015-0.0079846398i | 0.0005833-0.0403827099i | 56.5021 | 18.5232 | -56.4782 | -0.85539037-0.2958516707i | -0.86599 | 1 | 0 | 23.3689283084-131.4845149431i | 42.5126 | 1.41385604+0.0743142874i | 3.0201 | 44.69047382-667.0138677428i | 3.0189 | 1.41392+0.0692007795i | 14.195 | -1.41524763-4.9263957672i | -160.9212 | 2.802 | -106.0282 | -1.16866558-3.4270136909i | 11.1761 | -108.8302 | 14.195 | FALSE | FALSE | FALSE | 0.0140666613323173j | -0.00807841754000939j | -0.0403920877000469j | -0.9178376107-0.0000000001i | 0.0000000096-136.3392183385i | -1.94713693-3.3594490193i | -120.0966 | FALSE | FALSE
| 249 | 30.5471 | -52101.4958i | 0.00025+0.0143949802i | 0.0015-0.0077981995i | 0.0005833-0.0394612335i | 0.00106045401963016-0.00653966511210954i | -80.7892 | 35.7892 | FALSE | 56.3026 | 18.5232 | -56.4782 | -0.7880618239-0.2664657982i | -1.5987 | 1 | 0 | 20.6620397541-123.855419679i | 41.9775 | 1.93143697+0.1187210984i | 5.734 | 42.68373481-651.9320876352i | 5.7329 | 1.93171+0.110036908i | 16.5852 | -1.96051584-6.4582665507i | -161.3182 | 3.2602 | -106.8866 | -1.20145896-3.274850636i | 10.8522 | -110.1468 | 16.5852 | FALSE | FALSE | FALSE | FALSE | -52101.4958i | 0.00025+0.0143949802i | 0.0015-0.0077981995i | 0.0005833-0.0394612335i | 56.3026 | 18.5232 | -56.4782 | -0.7880618239-0.2664657982i | -1.5987 | 1 | 0 | 20.6620397541-123.855419679i | 41.9775 | 1.42000972+0.0930219141i | 3.0644 | 42.68373481-651.9320876352i | 3.0635 | 1.42019+0.0877505983i | 13.9157 | -1.41892989-4.756338867i | -161.3182 | 3.5357 | -106.6111 | -1.20145896-3.274850636i | 10.8522 | -110.1468 | 13.9157 | FALSE | FALSE | FALSE | 0.0143949801926415j | -0.00789416602979787j | -0.0394708301489893j | -0.8416125551-0.0000000001i | 0.000000008-127.9343583972i | -1.96081557-3.1744954078i | -121.7027 | FALSE | FALSE
| 250 | 31.2601 | -50913.17157i | 0.00025+0.0147309621i | 0.0015-0.0076159105i | 0.0005833-0.0385607639i | 0.00106057625987021-0.00638872069133282i | -80.5744 | 35.5744 | FALSE | 56.1031 | 18.5232 | -56.4782 | -0.7278901437-0.2414856756i | -2.3052 | 1 | 0 | 18.3784209667-116.9845884281i | 41.4685 | 1.94151761+0.144864186i | 5.7869 | 40.76673553-637.1855526924i | 5.7863 | 1.94201+0.1358982455i | 16.3095 | -1.95786232-6.2384678154i | -161.6462 | 4.0029 | -107.4238 | -1.22695068-3.1265170468i | 10.5233 | -111.4267 | 16.3095 | FALSE | FALSE | FALSE | FALSE | -50913.17157i | 0.00025+0.0147309621i | 0.0015-0.0076159105i | 0.0005833-0.0385607639i | 56.1031 | 18.5232 | -56.4782 | -0.7278901437-0.2414856756i | -2.3052 | 1 | 0 | 18.3784209667-116.9845884281i | 41.4685 | 1.42642833+0.1116566103i | 3.1115 | 40.76673553-637.1855526924i | 3.1109 | 1.42674+0.1062225273i | 13.6342 | -1.41843308-4.5910567339i | -161.6462 | 4.2579 | -107.1688 | -1.22695068-3.1265170468i | 10.5233 | -111.4267 | 13.6342 | FALSE | FALSE | FALSE | 0.0147309620848322j | -0.00771411690437856j | -0.0385705845218928j | -0.7742735917-0.0000000001i | 0.0000000068-120.4451943763i | -1.9656299-2.9960012386i | -123.2683 | FALSE | FALSE
| 251 | 31.9897 | -49751.95049i | 0.00025+0.0150747859i | 0.0015-0.0074376757i | 0.0005833-0.0376808217i | 0.00106070429260623-0.00624117741932846i | -80.3546 | 35.3546 | FALSE | 55.9035 | 18.5232 | -56.4782 | -0.6738740339-0.2200633961i | -2.9883 | 1 | 0 | 16.4350430866-110.765438676i | 40.9827 | 1.95200842+0.1708411305i | 5.8428 | 38.9354953-622.7671958079i | 5.8425 | 1.95273+0.1615840293i | 16.032 | -1.95056478-6.0249957251i | -161.9148 | 4.7303 | -107.9391 | -1.24567356-2.9823451131i | 10.1895 | -112.6694 | 16.032 | FALSE | FALSE | FALSE | FALSE | -49751.95049i | 0.00025+0.0150747859i | 0.0015-0.0074376757i | 0.0005833-0.0376808217i | 55.9035 | 18.5232 | -56.4782 | -0.6738740339-0.2200633961i | -2.9883 | 1 | 0 | 16.4350430866-110.765438676i | 40.9827 | 1.43312205+0.1302202533i | 3.1614 | 38.9354953-622.7671958079i | 3.161 | 1.43356+0.1246181825i | 13.3505 | -1.41409336-4.4306042349i | -161.9148 | 4.9682 | -107.7013 | -1.24567356-2.9823451131i | 10.1895 | -112.6694 | 13.3505 | FALSE | FALSE | FALSE | 0.0150747858656792j | -0.00753817431629858j | -0.0376908715814929j | -0.7144126636-0.0000000001i | 0.0000000058-113.7271652735i | -1.96243468-2.8242958384i | -124.7931 | FALSE | FALSE
| 252 | 32.7363 | -48617.21439i | 0.00025+0.0154266346i | 0.0015-0.0072634004i | 0.0005833-0.0368209386i | 0.00106083838633558-0.00609695689813718i | -80.1297 | 35.1297 | FALSE | 55.7038 | 18.5232 | -56.4782 | -0.6251838144-0.2015453684i | -3.6504 | 1 | 0 | 14.7681490717-105.1098842444i | 40.5178 | 1.96292307+0.1966507181i | 5.9014 | 37.18620716-608.6700728991i | 5.9016 | 1.96388+0.1870925136i | 15.7528 | -1.93904935-5.8179249219i | -162.1318 | 5.442 | -108.4327 | -1.258162-2.8426035354i | 9.8513 | -113.8746 | 15.7528 | FALSE | FALSE | FALSE | FALSE | -48617.21439i | 0.00025+0.0154266346i | 0.0015-0.0072634004i | 0.0005833-0.0368209386i | 55.7038 | 18.5232 | -56.4782 | -0.6251838144-0.2015453684i | -3.6504 | 1 | 0 | 14.7681490717-105.1098842444i | 40.5178 | 1.44010135+0.1487141899i | 3.2139 | 37.18620716-608.6700728991i | 3.2139 | 1.44067+0.1429386321i | 13.0651 | -1.40627839-4.2750935904i | -162.1318 | 5.6662 | -108.2085 | -1.258162-2.8426035354i | 9.8513 | -113.8746 | 13.0651 | FALSE | FALSE | FALSE | 0.0154266345665277j | -0.00736624460418146j | -0.0368312230209073j | -0.6609036176-0.0000000001i | 0.000000005-107.6646763405i | -1.9520634-2.6596097628i | -126.2774 | FALSE | FALSE
| 253 | 33.5004 | -47508.3592i | 0.00025+0.0157866955i | 0.0015-0.0070929916i | 0.0005833-0.0359806568i | 0.00106097883871919-0.005955982211611i | -79.8995 | 34.8995 | FALSE | 55.5041 | 18.5232 | -56.4782 | -0.5811275833-0.1854214186i | -4.2935 | 1 | 0 | 13.3281583668-99.9446365263i | 40.0717 | 1.97427539+0.2222908265i | 5.9629 | 35.51523058-594.8873625929i | 5.9634 | 1.97549+0.2124210088i | 15.4723 | -1.9237564-5.6173424303i | -162.3036 | 6.1373 | -108.9047 | -1.26494517-2.7075011776i | 9.5088 | -115.042 | 15.4723 | FALSE | FALSE | FALSE | FALSE | -47508.3592i | 0.00025+0.0157866955i | 0.0015-0.0070929916i | 0.0005833-0.0359806568i | 55.5041 | 18.5232 | -56.4782 | -0.5811275833-0.1854214186i | -4.2935 | 1 | 0 | 13.3281583668-99.9446365263i | 40.0717 | 1.44737696+0.1671392107i | 3.2692 | 35.51523058-594.8873625929i | 3.2694 | 1.44809+0.1611843698i | 12.7782 | -1.39534758-4.1245947702i | -162.3036 | 6.3513 | -108.6906 | -1.26494517-2.7075011776i | 9.5088 | -115.042 | 12.7782 | FALSE | FALSE | FALSE | 0.0157866954907133j | -0.00719823624286738j | -0.0359911812143369j | -0.6128349926-0.0000000001i | 0.0000000043-102.1641922203i | -1.9353189-2.5020846909i | -127.7213 | FALSE | FALSE
| 254 | 34.2823 | -46424.79464i | 0.00025+0.0161551603i | 0.0015-0.0069263587i | 0.0005833-0.0351595289i | 0.00106112594616487-0.00581817840924095i | -79.6639 | 34.6639 | FALSE | 55.3044 | 18.5232 | -56.4782 | -0.5411248024-0.1712887508i | -4.9193 | 1 | 0 | 12.0760691293-95.2083270358i | 39.6428 | 1.98607939+0.2477583926i | 6.027 | 33.91908433-581.4123657569i | 6.028 | 1.98755+0.2375658456i | 15.1904 | -1.9050613-5.4231846047i | -162.4352 | 6.8161 | -109.3554 | -1.26654125-2.5771918501i | 9.1625 | -116.1715 | 15.1904 | FALSE | FALSE | FALSE | FALSE | -46424.79464i | 0.00025+0.0161551603i | 0.0015-0.0069263587i | 0.0005833-0.0351595289i | 55.3044 | 18.5232 | -56.4782 | -0.5411248024-0.1712887508i | -4.9193 | 1 | 0 | 12.0760691293-95.2083270358i | 39.6428 | 1.45495988+0.1854955241i | 3.327 | 33.91908433-581.4123657569i | 3.3276 | 1.45582+0.1793552868i | 12.49 | -1.3816231-3.9790883083i | -162.4352 | 7.0234 | -109.1481 | -1.26654125-2.5771918501i | 9.1625 | -116.1715 | 12.49 | FALSE | FALSE | FALSE | 0.0161551603132714j | -0.00703405979469062j | -0.0351702989734531j | -0.5694611638-0.0000000001i | 0.0000000037-97.149216308i | -1.9129662-2.3517836174i | -129.1253 | FALSE | FALSE
| 255 | 35.0825 | -45365.94389i | 0.00025+0.0165322252i | 0.0015-0.006763413i | 0.0005833-0.0343571178i | 0.00106128002511145-0.0056834721561368i | -79.4229 | 34.4229 | FALSE | 55.1047 | 18.5232 | -56.4782 | -0.5046853584-0.1588259819i | -5.5295 | 1 | 0 | 10.980874651-90.8492427112i | 39.2294 | 1.99834918+0.2730493779i | 6.0938 | 32.39443982-568.2385048929i | 6.0952 | 2.0001+0.2625223389i | 14.9077 | -1.88338476-5.235487598i | -162.5311 | 7.4776 | -109.7854 | -1.26345258-2.4517789468i | 8.8124 | -117.263 | 14.9077 | FALSE | FALSE | FALSE | FALSE | -45365.94389i | 0.00025+0.0165322252i | 0.0015-0.006763413i | 0.0005833-0.0343571178i | 55.1047 | 18.5232 | -56.4782 | -0.5046853584-0.1588259819i | -5.5295 | 1 | 0 | 10.980874651-90.8492427112i | 39.2294 | 1.46286137+0.2037827277i | 3.3875 | 32.39443982-568.2385048929i | 3.3884 | 1.46388+0.1974506422i | 12.2008 | -1.36543764-3.8385796881i | -162.5311 | 7.6818 | -109.5812 | -1.26345258-2.4517789468i | 8.8124 | -117.263 | 12.2008 | FALSE | FALSE | FALSE | 0.0165322251829731j | -0.00687362786186825j | -0.0343681393093412j | -0.530166248-0.0000000001i | 0.0000000032-92.5565815284i | -1.88572717-2.2087009946i | -130.4898 | FALSE | FALSE
| 256 | 35.9013 | -44331.24326i | 0.00025+0.0169180908i | 0.0015-0.0066040678i | 0.0005833-0.0335729965i | 0.00106144140667247-0.00555179179723402i | -79.1763 | 34.1763 | FALSE | 54.9049 | 18.5232 | -56.4782 | -0.4713930704-0.147774205i | -6.1252 | 1 | 0 | 10.0176842457-86.8235468578i | 38.8302 | 2.01109899+0.2981587355i | 6.1631 | 30.9381145-555.3593234023i | 6.165 | 2.01313+0.2872847508i | 14.624 | -1.8590642-5.0541274108i | -162.5946 | 8.1216 | -110.1951 | -1.25616182-2.331320519i | 8.459 | -118.3167 | 14.624 | FALSE | FALSE | FALSE | FALSE | -44331.24326i | 0.00025+0.0169180908i | 0.0015-0.0066040678i | 0.0005833-0.0335729965i | 54.9049 | 18.5232 | -56.4782 | -0.4713930704-0.147774205i | -6.1252 | 1 | 0 | 10.0176842457-86.8235468578i | 38.8302 | 1.47109295+0.2219997801i | 3.4506 | 30.9381145-555.3593234023i | 3.4518 | 1.47228+0.2154690327i | 11.9109 | -1.34709454-3.7030205452i | -162.5946 | 8.3262 | -109.9905 | -1.25616182-2.331320519i | 8.459 | -118.3167 | 11.9109 | FALSE | FALSE | FALSE | 0.0169180908267436j | -0.00671685503997475j | -0.0335842751998737j | -0.4944370446 | 0.0000000028-88.333669558i | -1.85427702-2.0727725537i | -131.8154 | FALSE | FALSE
| 257 | 36.7392 | -43320.14196i | 0.00025+0.0173129627i | 0.0015-0.0064482381i | 0.0005833-0.0328067474i | 0.00106161044515864-0.00542306713021598i | -78.9239 | 33.9239 | FALSE | 54.7051 | 18.5232 | -56.4782 | -0.4408925121-0.1379229666i | -6.7079 | 1 | 0 | 9.1663359289-83.0938616945i | 38.4439 | 2.02434311+0.3230803756i | 6.2349 | 29.54706571-542.7684847376i | 6.2373 | 2.02668+0.3118462533i | 14.3398 | -1.83247837-4.879075512i | -162.6289 | 8.7475 | -110.5851 | -1.24512895-2.21583413i | 8.1025 | -119.3326 | 14.3398 | FALSE | FALSE | FALSE | FALSE | -43320.14196i | 0.00025+0.0173129627i | 0.0015-0.0064482381i | 0.0005833-0.0328067474i | 54.7051 | 18.5232 | -56.4782 | -0.4408925121-0.1379229666i | -6.7079 | 1 | 0 | 9.1663359289-83.0938616945i | 38.4439 | 1.47966638+0.2401449708i | 3.5162 | 29.54706571-542.7684847376i | 3.5178 | 1.48102+0.2334083608i | 11.6203 | -1.32686666-3.57231817i | -162.6289 | 8.9561 | -110.3765 | -1.24512895-2.21583413i | 8.1025 | -119.3326 | 11.6203 | FALSE | FALSE | FALSE | 0.0173129626565173j | -0.00656365787247779j | -0.032818289362389j | -0.4618424779 | 0.0000000024-84.4362982207i | -1.81924225-1.9438846026i | -133.1029 | FALSE | FALSE
| 258 | 37.5967 | -42332.10172i | 0.00025+0.0177170509i | 0.0015-0.0062958411i | 0.0005833-0.0320579627i | 0.00106178749855018-0.00529722976380915i | -78.6657 | 33.6657 | FALSE | 54.5053 | 18.5232 | -56.4782 | -0.4128785913-0.1290998039i | -7.2784 | 1 | 0 | 8.4103636919-79.6281507756i | 38.0695 | 2.03809584+0.347807132i | 6.3092 | 28.21838464-530.4597714492i | 6.3121 | 2.04074+0.336198892i | 14.0551 | -1.80392054-4.7101641243i | -162.6365 | 9.3551 | -110.9561 | -1.23078921-2.1053020749i | 7.7431 | -120.3112 | 14.0551 | FALSE | FALSE | FALSE | FALSE | -42332.10172i | 0.00025+0.0177170509i | 0.0015-0.0062958411i | 0.0005833-0.0320579627i | 54.5053 | 18.5232 | -56.4782 | -0.4128785913-0.1290998039i | -7.2784 | 1 | 0 | 8.4103636919-79.6281507756i | 38.0695 | 1.48859365+0.2582158884i | 3.5843 | 28.21838464-530.4597714492i | 3.5862 | 1.49013+0.2512658014i | 11.3293 | -1.30504551-3.4464290176i | -162.6365 | 9.5712 | -110.74 | -1.23078921-2.1053020749i | 7.7431 | -120.3112 | 11.3293 | FALSE | FALSE | FALSE | 0.0177170508785863j | -0.00641395480631091j | -0.0320697740315545j | -0.4320177892 | 0.0000000021-80.8270969584i | -1.78119989-1.8218826557i | -134.3531 | FALSE | FALSE
| 259 | 38.4743 | -41366.59658i | 0.00025+0.0181305706i | 0.0015-0.0061467957i | 0.0005833-0.0313262437i | 0.0010619729462361-0.0051742127517739i | -78.4015 | 33.4015 | FALSE | 54.3055 | 18.5232 | -56.4782 | -0.3870880354-0.1211622892i | -7.8379 | 1 | 0 | 7.7362149441-76.3988079729i | 37.706 | 2.05237147+0.3723307296i | 6.3857 | 26.94929058-518.4270841383i | 6.3892 | 2.05535+0.3603335495i | 13.7702 | -1.77372292-4.5473171362i | -162.6194 | 9.9438 | -111.3087 | -1.21355157-1.9996758658i | 7.381 | -121.2525 | 13.7702 | FALSE | FALSE | FALSE | FALSE | -41366.59658i | 0.00025+0.0181305706i | 0.0015-0.0061467957i | 0.0005833-0.0313262437i | 54.3055 | 18.5232 | -56.4782 | -0.3870880354-0.1211622892i | -7.8379 | 1 | 0 | 7.7362149441-76.3988079729i | 37.706 | 1.49788697+0.2762093895i | 3.6548 | 26.94929058-518.4270841383i | 3.6571 | 1.49961+0.2690377682i | 11.0381 | -1.28186574-3.3252251316i | -162.6194 | 10.171 | -111.0815 | -1.21355157-1.9996758658i | 7.381 | -121.2525 | 11.0381 | FALSE | FALSE | FALSE | 0.0181305706055026j | -0.0062676661484595j | -0.0313383307422975j | -0.4046522455 | 0.0000000019-77.4742437002i | -1.74067772-1.706579317i | -135.5667 | FALSE | FALSE
| 260 | 39.3723 | -40423.11256i | 0.00025+0.018553742i | 0.0015-0.0060010224i | 0.0005833-0.030611201i | 0.00106216719766784-0.00505395052884997i | -78.1311 | 33.1311 | FALSE | 54.1056 | 18.5232 | -56.4782 | -0.3632925751-0.1139919681i | -8.387 | 1 | 0 | 7.1326555453-73.3819307852i | 37.3526 | 2.06718424+0.3966417516i | 6.4646 | 25.73712547-506.6644403257i | 6.4686 | 2.0705+0.3842399092i | 13.485 | -1.74213279-4.3903374365i | -162.5795 | 10.5133 | -111.6437 | -1.19379791-1.8988807714i | 7.0165 | -122.157 | 13.485 | FALSE | FALSE | FALSE | FALSE | -40423.11256i | 0.00025+0.018553742i | 0.0015-0.0060010224i | 0.0005833-0.030611201i | 54.1056 | 18.5232 | -56.4782 | -0.3632925751-0.1139919681i | -8.387 | 1 | 0 | 7.1326555453-73.3819307852i | 37.3526 | 1.50755874+0.2941215648i | 3.7277 | 25.73712547-506.6644403257i | 3.7305 | 1.50948+0.286719878i | 10.7469 | -1.2575672-3.208608137i | -162.5795 | 10.755 | -111.402 | -1.19379791-1.8988807714i | 7.0165 | -122.157 | 10.7469 | FALSE | FALSE | FALSE | 0.0185537419705906j | -0.00612471402353703j | -0.0306235701176852j | -0.3794794856 | 0.0000000016-74.3504726852i | -1.69815536-1.5977613703i | -136.7447 | FALSE | FALSE
| 261 | 40.2912 | -39501.14739i | 0.00025+0.0189867902i | 0.0015-0.0058584437i | 0.0005833-0.0299124538i | 0.0010623706655563-0.00493637917034943i | -77.8545 | 32.8545 | FALSE | 53.9057 | 18.5232 | -56.4782 | -0.3412934227-0.1074896769i | -8.9267 | 1 | 0 | 6.5903113853-70.5567308002i | 37.0085 | 2.08254826+0.4207296083i | 6.5456 | 24.57934854-495.1659732447i | 6.5502 | 2.08622+0.4079064206i | 13.1998 | -1.70942334-4.2390979638i | -162.5183 | 11.0631 | -111.9618 | -1.17188276-1.8028201541i | 6.6497 | -123.025 | 13.1998 | FALSE | FALSE | FALSE | FALSE | -39501.14739i | 0.00025+0.0189867902i | 0.0015-0.0058584437i | 0.0005833-0.0299124538i | 53.9057 | 18.5232 | -56.4782 | -0.3412934227-0.1074896769i | -8.9267 | 1 | 0 | 6.5903113853-70.5567308002i | 37.0085 | 1.51762156+0.3119477055i | 3.803 | 24.57934854-495.1659732447i | 3.8062 | 1.51975+0.3043069145i | 10.4558 | -1.23235819-3.096447956i | -162.5183 | 11.3229 | -111.7021 | -1.17188276-1.8028201541i | 6.6497 | -123.025 | 10.4558 | FALSE | FALSE | FALSE | 0.0189867902451331j | -0.00598502233232878j | -0.0299251116616439j | -0.3562698646 | 0.0000000014-71.4322877706i | -1.65406596-1.4951960621i | -137.8879 | FALSE | FALSE
| 262 | 41.2316 | -38600.21029i | 0.00025+0.019429946i | 0.0015-0.0057189837i | 0.0005833-0.0292296303i | 0.00106258379125394-0.00482143612490742i | -77.5714 | 32.5714 | FALSE | 53.7058 | 18.5232 | -56.4782 | -0.3209166821-0.101571881i | -9.4575 | 1 | 0 | 6.101310947-67.9050448415i | 36.673 | 2.09847748+0.4445825077i | 6.6288 | 23.47353129-483.9259305668i | 6.6339 | 2.10253+0.4313202656i | 12.9147 | -1.67583251-4.0934392553i | -162.4371 | 11.593 | -112.2639 | -1.14813345-1.7113791622i | 6.2809 | -123.8569 | 12.9147 | FALSE | FALSE | FALSE | FALSE | -38600.21029i | 0.00025+0.019429946i | 0.0015-0.0057189837i | 0.0005833-0.0292296303i | 53.7058 | 18.5232 | -56.4782 | -0.3209166821-0.101571881i | -9.4575 | 1 | 0 | 6.101310947-67.9050448415i | 36.673 | 1.52808817+0.3296822685i | 3.8806 | 23.47353129-483.9259305668i | 3.8841 | 1.53043+0.3217927912i | 10.165 | -1.2064284-2.9886070794i | -162.4371 | 11.8742 | -111.9827 | -1.14813345-1.7113791622i | 6.2809 | -123.8569 | 10.165 | FALSE | FALSE | FALSE | 0.0194299459582926j | -0.00584851671128112j | -0.0292425835564056j | -0.334824332 | 0.0000000013-68.6993332308i | -1.60879833-1.3986366047i | -138.9974 | FALSE | FALSE
| 263 | 42.194 | -37719.82165i | 0.00025+0.019883445i | 0.0015-0.0055825682i | 0.0005833-0.0285623668i | 0.00106280703098692-0.00470906026038916i | -77.2818 | 32.2818 | FALSE | 53.5058 | 18.5232 | -56.4782 | -0.3020096403-0.0961678141i | -9.9802 | 1 | 0 | 5.6590067694-65.4109430562i | 36.3454 | 2.11498564+0.4681874272i | 6.7139 | 22.41735262-472.938673067i | 6.7196 | 2.11943+0.4544673263i | 12.6298 | -1.6415536-3.9531611527i | -162.3372 | 12.1026 | -112.5507 | -1.12285059-1.6244283833i | 5.9102 | -124.6533 | 12.6298 | FALSE | FALSE | FALSE | FALSE | -37719.82165i | 0.00025+0.019883445i | 0.0015-0.0055825682i | 0.0005833-0.0285623668i | 53.5058 | 18.5232 | -56.4782 | -0.3020096403-0.0961678141i | -9.9802 | 1 | 0 | 5.6590067694-65.4109430562i | 36.3454 | 1.53897147+0.3473188412i | 3.9604 | 22.41735262-472.938673067i | 3.9644 | 1.54154+0.3391705132i | 9.8746 | -1.17996089-2.88495914i | -162.3372 | 12.4085 | -112.2448 | -1.12285059-1.6244283833i | 5.9102 | -124.6533 | 9.8746 | FALSE | FALSE | FALSE | 0.0198834450198313j | -0.00571512449291485j | -0.0285756224645743j | -0.3149694952 | 0.0000000011-66.1338864528i | -1.56269948-1.3078269289i | -140.074 | FALSE | FALSE
| 264 | 43.1788 | -36859.5128i | 0.00025+0.0203475288i | 0.0015-0.0054491245i | 0.0005833-0.0279103083i | 0.00106304087451659-0.00459919174087287i | -76.9854 | 31.9854 | FALSE | 53.3059 | 18.5232 | -56.4782 | -0.2844376406-0.0912171944i | -10.4951 | 1 | 0 | 5.2577536169-63.0603949392i | 36.0252 | 2.13208619+0.4915300878i | 6.801 | 21.40859414-462.1986732375i | 6.8073 | 2.13694+0.4773321546i | 12.3451 | -1.60678267-3.8180949698i | -162.2193 | 12.5916 | -112.823 | -1.09630884-1.5418268691i | 5.5378 | -125.4146 | 12.3451 | FALSE | FALSE | FALSE | FALSE | -36859.5128i | 0.00025+0.0203475288i | 0.0015-0.0054491245i | 0.0005833-0.0279103083i | 53.3059 | 18.5232 | -56.4782 | -0.2844376406-0.0912171944i | -10.4951 | 1 | 0 | 5.2577536169-63.0603949392i | 36.0252 | 1.55028443+0.3648501056i | 4.0423 | 21.40859414-462.1986732375i | 4.0468 | 1.55309+0.3564321393i | 9.5846 | -1.15310964-2.7853555969i | -162.2193 | 12.9255 | -112.4891 | -1.09630884-1.5418268691i | 5.5378 | -125.4146 | 9.5846 | FALSE | FALSE | FALSE | 0.020347528845695j | -0.00558477466714128j | -0.0279238733357064j | -0.2965536097 | 0.000000001-63.7204458378i | -1.51607728-1.2225057393i | -141.1186 | FALSE | FALSE
| 265 | 44.1866 | -36018.82577i | 0.00025+0.0208224445i | 0.0015-0.0053185815i | 0.0005833-0.0272731076i | 0.00106328583104783-0.00449177207267515i | -76.6822 | 31.6822 | FALSE | 53.1059 | 18.5232 | -56.4782 | -0.2680815312-0.0866684158i | -11.0029 | 1 | 0 | 4.8927332139-60.8410001002i | 35.7119 | 2.1497922+0.5145949309i | 6.8899 | 20.44513578-451.7005138539i | 6.8968 | 2.15507+0.4998979457i | 12.0607 | -1.57168506-3.6880533291i | -162.0844 | 13.0596 | -113.0816 | -1.06875797-1.4634250469i | 5.1638 | -126.1411 | 12.0607 | FALSE | FALSE | FALSE | FALSE | -36018.82577i | 0.00025+0.0208224445i | 0.0015-0.0053185815i | 0.0005833-0.0272731076i | 53.1059 | 18.5232 | -56.4782 | -0.2680815312-0.0866684158i | -11.0029 | 1 | 0 | 4.8927332139-60.8410001002i | 35.7119 | 1.56204012+0.3822678021i | 4.1264 | 20.44513578-451.7005138539i | 4.1314 | 1.56509+0.3735687419i | 9.2953 | -1.12601256-2.6896464766i | -162.0844 | 13.4247 | -112.7165 | -1.06875797-1.4634250469i | 5.1638 | -126.1411 | 9.2953 | FALSE | FALSE | FALSE | 0.020822444486529j | -0.00545739784346071j | -0.0272869892173035j | -0.2794432992 | 0.0000000009-61.4453936971i | -1.46920324-1.1424099309i | -142.1324 | FALSE | FALSE
| 266 | 45.2179 | -35197.31301i | 0.00025+0.0213084448i | 0.0015-0.0051908699i | 0.0005833-0.0266504254i | 0.00106354241890188-0.00438674424631065i | -76.3719 | 31.3719 | FALSE | 52.9059 | 18.5232 | -56.4782 | -0.2528355278-0.0824770894i | -11.5041 | 1 | 0 | 4.5598132865-58.7417611288i | 35.405 | 2.16811637+0.5373650979i | 6.9806 | 19.52495142-441.4388865018i | 6.9881 | 2.17384+0.5221465114i | 11.7767 | -1.53641884-3.562863759i | -161.9332 | 13.5063 | -113.3272 | -1.04042407-1.3890672541i | 4.7885 | -126.8335 | 11.7767 | FALSE | FALSE | FALSE | FALSE | -35197.31301i | 0.00025+0.0213084448i | 0.0015-0.0051908699i | 0.0005833-0.0266504254i | 52.9059 | 18.5232 | -56.4782 | -0.2528355278-0.0824770894i | -11.5041 | 1 | 0 | 4.5598132865-58.7417611288i | 35.405 | 1.57425166+0.3995626934i | 4.2126 | 19.52495142-441.4388865018i | 4.2181 | 1.57756+0.3905703681i | 9.0066 | -1.09880289-2.59769575i | -161.9332 | 13.9056 | -112.9279 | -1.04042407-1.3890672541i | 4.7885 | -126.8335 | 9.0066 | FALSE | FALSE | FALSE | 0.0213084447591932j | -0.00533292621402305j | -0.0266646310701153j | -0.2635208546 | 0.0000000008-59.2967186889i | -1.42231536-1.0672774248i | -143.1162 | FALSE | FALSE
| 267 | 46.2733 | -34394.53722i | 0.00025+0.0218057884i | 0.0015-0.0050659216i | 0.0005833-0.0260419304i | 0.00106381120324453-0.00428405232218465i | -76.0544 | 31.0544 | FALSE | 52.7059 | 18.5232 | -56.4782 | -0.2386053732-0.0786048603i | -11.9989 | 1 | 0 | 4.2554335166-56.7528902015i | 35.1041 | 2.18707086+0.5598224136i | 7.0729 | 18.64610488-431.4085900688i | 7.0811 | 2.19325+0.5440582609i | 11.4931 | -1.50110407-3.4423265314i | -161.7663 | 13.9316 | -113.5607 | -1.01151072-1.3185937608i | 4.412 | -127.4923 | 11.4931 | FALSE | FALSE | FALSE | FALSE | -34394.53722i | 0.00025+0.0218057884i | 0.0015-0.0050659216i | 0.0005833-0.0260419304i | 52.7059 | 18.5232 | -56.4782 | -0.2386053732-0.0786048603i | -11.9989 | 1 | 0 | 4.2554335166-56.7528902015i | 35.1041 | 1.58693215+0.4167245279i | 4.3008 | 18.64610488-431.4085900688i | 4.3067 | 1.59051+0.4074260003i | 8.7187 | -1.07158854-2.5093523312i | -161.7663 | 14.368 | -113.1243 | -1.01151072-1.3185937608i | 4.412 | -127.4923 | 8.7187 | FALSE | FALSE | FALSE | 0.0218057883813466j | -0.00521129351753096j | -0.0260564675876548j | -0.2486819968 | 0.0000000007-57.2637858785i | -1.37562092-0.9968494896i | -144.0709 | FALSE | FALSE
| 268 | 47.3533 | -33610.07103i | 0.00025+0.0223147401i | 0.0015-0.0049436701i | 0.0005833-0.0254472985i | 0.0010640927644056-0.00418364168808727i | -75.7296 | 30.7296 | FALSE | 52.5058 | 18.5232 | -56.4782 | -0.22530684-0.0750184474i | -12.4879 | 1 | 0 | 3.9765132565-54.8656496201i | 34.8088 | 2.20666729+0.5819473728i | 7.1667 | 17.80674592-421.6045292075i | 7.1757 | 2.21333+0.5656121813i | 11.21 | -1.46587622-3.3262856158i | -161.5842 | 14.335 | -113.7828 | -0.98220045-1.2518427337i | 4.0343 | -128.1179 | 11.21 | FALSE | FALSE | FALSE | FALSE | -33610.07103i | 0.00025+0.0223147401i | 0.0015-0.0049436701i | 0.0005833-0.0254472985i | 52.5058 | 18.5232 | -56.4782 | -0.22530684-0.0750184474i | -12.4879 | 1 | 0 | 3.9765132565-54.8656496201i | 34.8088 | 1.60009468+0.4337420045i | 4.3909 | 17.80674592-421.6045292075i | 4.3974 | 1.60395+0.4241235167i | 8.4317 | -1.04446447-2.424467461i | -161.5842 | 14.8114 | -113.3065 | -0.98220045-1.2518427337i | 4.0343 | -128.1179 | 8.4317 | FALSE | FALSE | FALSE | 0.0223147401091733j | -0.00509243500396625j | -0.0254621750198313j | -0.2348340125 | 0.0000000006-55.3371451544i | -1.32929919-0.9308726075i | -144.9975 | FALSE | FALSE
| 269 | 48.4586 | -32843.49684i | 0.00025+0.0228355709i | 0.0015-0.0048240503i | 0.0005833-0.0248662133i | 0.001064387717122-0.00408545893344003i | -75.3973 | 30.3973 | FALSE | 52.3058 | 18.5232 | -56.4782 | -0.2128644344-0.0716888581i | -12.9713 | 1 | 0 | 3.7203760882-53.0722155225i | 34.5186 | 2.22691661+0.6037191321i | 7.2621 | 17.00510654-412.0217127728i | 7.2717 | 2.23409+0.5867858256i | 10.9274 | -1.43083534-3.214560207i | -161.3874 | 14.7164 | -113.9944 | -0.95265606-1.1886518158i | 3.6557 | -128.7108 | 10.9274 | FALSE | FALSE | FALSE | FALSE | -32843.49684i | 0.00025+0.0228355709i | 0.0015-0.0048240503i | 0.0005833-0.0248662133i | 52.3058 | 18.5232 | -56.4782 | -0.2128644344-0.0716888581i | -12.9713 | 1 | 0 | 3.7203760882-53.0722155225i | 34.5186 | 1.61375222+0.4506027364i | 4.4828 | 17.00510654-412.0217127728i | 4.4898 | 1.61791+0.4406496522i | 8.1456 | -1.01753275-2.3429192202i | -161.3874 | 15.2354 | -113.4754 | -0.95265606-1.1886518158i | 3.6557 | -128.7108 | 8.1456 | FALSE | FALSE | FALSE | 0.0228355708783227j | -0.00497628740012085j | -0.0248814370006043j | -0.2218941926 | 0.0000000006-53.5083707389i | -1.28350402-0.8690999433i | -145.8969 | FALSE | FALSE
| 270 | 49.5896 | -32094.40658i | 0.00025+0.0233685579i | 0.0015-0.0047069985i | 0.0005833-0.0242983653i | 0.00106469670206186-0.00398945182887027i | -75.0573 | 30.0573 | FALSE | 52.1057 | 18.5232 | -56.4782 | -0.2012103032-0.0685907399i | -13.4496 | 1 | 0 | 3.4846878869-51.3655629247i | 34.2334 | 2.24782901+0.625115506i | 7.3588 | 16.23949734-402.6552522405i | 7.3691 | 2.25552+0.6075553041i | 10.6454 | -1.39605017-3.1069521063i | -161.1762 | 15.0756 | -114.1959 | -0.92302207-1.1288594873i | 3.2762 | -129.2715 | 10.6454 | FALSE | FALSE | FALSE | FALSE | -32094.40658i | 0.00025+0.0233685579i | 0.0015-0.0047069985i | 0.0005833-0.0242983653i | 52.1057 | 18.5232 | -56.4782 | -0.2012103032-0.0685907399i | -13.4496 | 1 | 0 | 3.4846878869-51.3655629247i | 34.2334 | 1.62791763+0.4672932177i | 4.5765 | 16.23949734-402.6552522405i | 4.5841 | 1.63238+0.4569899608i | 7.8604 | -0.99084532-2.2645394703i | -161.1762 | 15.6398 | -113.6317 | -0.92302207-1.1288594873i | 3.2762 | -129.2715 | 7.8604 | FALSE | FALSE | FALSE | 0.0233685579481399j | -0.00486278887591388j | -0.0243139443795694j | -0.2097885171 | 0.0000000005-51.7699260611i | -1.23836634-0.8112924706i | -146.7699 | FALSE | FALSE
| 271 | 50.7471 | -31362.40148i | 0.00025+0.023913985i | 0.0015-0.0045924524i | 0.0005833-0.0237434524i | 0.00106502039349193-0.00389556933944907i | -74.7094 | 29.7094 | FALSE | 51.9056 | 18.5232 | -56.4782 | -0.1902832942-0.0657018432i | -13.9228 | 1 | 0 | 3.2674054349-49.7393655971i | 33.9527 | 2.26941388+0.6461129692i | 7.4568 | 15.50830409-393.5003601083i | 7.4679 | 2.27765+0.6278952817i | 10.3639 | -1.36161595-3.003316189i | -160.951 | 15.4123 | -114.3882 | -0.89342609-1.0723061753i | 2.896 | -129.8004 | 10.3639 | FALSE | FALSE | FALSE | FALSE | -31362.40148i | 0.00025+0.023913985i | 0.0015-0.0045924524i | 0.0005833-0.0237434524i | 51.9056 | 18.5232 | -56.4782 | -0.1902832942-0.0657018432i | -13.9228 | 1 | 0 | 3.2674054349-49.7393655971i | 33.9527 | 1.64260359+0.483798789i | 4.6719 | 15.50830409-393.5003601083i | 4.6801 | 1.64739+0.4731287775i | 7.5761 | -0.9644823-2.1892120656i | -160.951 | 16.024 | -113.7764 | -0.89342609-1.0723061753i | 2.896 | -129.8004 | 7.5761 | FALSE | FALSE | FALSE | 0.0239139850492622j | -0.004751879011477j | -0.023759395057385j | -0.198450543 | 0.0000000004-50.1150494371i | -1.19399646-0.7572198068i | -147.6176 | FALSE | FALSE
| 272 | 51.9315 | -30647.09185i | 0.00025+0.0244721425i | 0.0015-0.0044803511i | 0.0005833-0.0232011791i | 0.00106535948999152-0.00380376160446077i | -74.3535 | 29.3535 | FALSE | 51.7055 | 18.5232 | -56.4782 | -0.1800281593-0.063002576i | -14.3914 | 1 | 0 | 3.0667341145-48.1879130837i | 33.6763 | 2.29167966+0.6666866634i | 7.5559 | 14.80998442-384.552348286i | 7.5678 | 2.30048+0.6477789806i | 10.0829 | -1.32758907-2.9034782084i | -160.712 | 15.7264 | -114.5718 | -0.86398017-1.0188352057i | 2.5151 | -130.2982 | 10.0829 | FALSE | FALSE | FALSE | FALSE | -30647.09185i | 0.00025+0.0244721425i | 0.0015-0.0044803511i | 0.0005833-0.0232011791i | 51.7055 | 18.5232 | -56.4782 | -0.1800281593-0.063002576i | -14.3914 | 1 | 0 | 3.0667341145-48.1879130837i | 33.6763 | 1.65782251+0.5001036065i | 4.769 | 14.80998442-384.552348286i | 4.7778 | 1.66294+0.4890491831i | 7.2929 | -0.93848666-2.1167906138i | -160.712 | 16.3879 | -113.9103 | -0.86398017-1.0188352057i | 2.5151 | -130.2982 | 7.2929 | FALSE | FALSE | FALSE | 0.0244721425346596j | -0.0046434987649905j | -0.0232174938249525j | -0.1878204583 | 0.0000000004-48.5376569131i | -1.15048624-0.706660797i | -148.4406 | FALSE | FALSE
| 273 | 53.1436 | -29948.09691i | 0.00025+0.0250433275i | 0.0015-0.0043706349i | 0.0005833-0.0226712567i | 0.00106571473209132-0.0037139798038849i | -73.9893 | 28.9893 | FALSE | 51.5054 | 18.5232 | -56.4782 | -0.1703948558-0.0604756307i | -14.8556 | 1 | 0 | 2.8810923776-46.7060370764i | 33.404 | 2.31463378+0.6868104124i | 7.6561 | 14.14306468-375.8066264752i | 7.6688 | 2.32403+0.6671781912i | 9.8025 | -1.29403422-2.8072915739i | -160.4595 | 16.0176 | -114.7476 | -0.83478206-0.9682935207i | 2.1337 | -130.7652 | 9.8025 | FALSE | FALSE | FALSE | FALSE | -29948.09691i | 0.00025+0.0250433275i | 0.0015-0.0043706349i | 0.0005833-0.0226712567i | 51.5054 | 18.5232 | -56.4782 | -0.1703948558-0.0604756307i | -14.8556 | 1 | 0 | 2.8810923776-46.7060370764i | 33.404 | 1.67358651+0.5161906121i | 4.8676 | 14.14306468-375.8066264752i | 4.877 | 1.67905+0.5047329706i | 7.0107 | -0.91291115-2.0471552634i | -160.4595 | 16.7311 | -114.0341 | -0.83478206-0.9682935207i | 2.1337 | -130.7652 | 7.0107 | FALSE | FALSE | FALSE | 0.0250433275342026j | -0.00453759044125291j | -0.0226879522062645j | -0.1778442753 | 0.0000000004-47.0322593408i | -1.10791108-0.659403894i | -149.2398 | FALSE | FALSE
| 274 | 54.384 | -29265.04456i | 0.00025+0.0256278441i | 0.0015-0.0042632454i | 0.0005833-0.0221534031i | 0.00106608689463291-0.00362617622322565i | -73.6168 | 28.6168 | FALSE | 51.3053 | 18.5232 | -56.4782 | -0.1613379554-0.0581056705i | -15.3156 | 1 | 0 | 2.7090820606-45.2890489112i | 33.1354 | 2.33828254+0.7064567424i | 7.7573 | 13.50613689-367.2587005448i | 7.7707 | 2.34829+0.6860632881i | 9.5226 | -1.2609822-2.7145864783i | -160.1936 | 16.286 | -114.9159 | -0.80591648-0.9205322885i | 1.7519 | -131.2018 | 9.5226 | FALSE | FALSE | FALSE | FALSE | -29265.04456i | 0.00025+0.0256278441i | 0.0015-0.0042632454i | 0.0005833-0.0221534031i | 51.3053 | 18.5232 | -56.4782 | -0.1613379554-0.0581056705i | -15.3156 | 1 | 0 | 2.7090820606-45.2890489112i | 33.1354 | 1.68990732+0.5320415054i | 4.9677 | 13.50613689-367.2587005448i | 4.9777 | 1.69574+0.5201606125i | 6.7296 | -0.88780017-1.980189433i | -160.1936 | 17.0532 | -114.1487 | -0.80591648-0.9205322885i | 1.7519 | -131.2018 | 6.7296 | FALSE | FALSE | FALSE | 0.0256278441128357j | -0.00443409766096747j | -0.0221704883048374j | -0.168473139 | 0.0000000003-45.5938913109i | -1.06633175-0.6152473642i | -150.0161 | FALSE | FALSE
| 275 | 55.6533 | -28597.57118i | 0.00025+0.0262260034i | 0.0015-0.0041581253i | 0.0005833-0.0216473427i | 0.00106647680175284-0.00354030411228085i | -73.2357 | 28.2357 | FALSE | 51.1052 | 18.5232 | -56.4782 | -0.1528161232-0.0558790658i | -15.7716 | 1 | 0 | 2.5494634517-43.9326854273i | 32.8704 | 2.36263104+0.725596911i | 7.8594 | 12.89785586-358.9041709025i | 7.8736 | 2.37327+0.7044032555i | 9.2433 | -1.2284739-2.6252207355i | -159.9144 | 16.5313 | -115.0773 | -0.77745629-0.8754073477i | 1.3697 | -131.6085 | 9.2433 | FALSE | FALSE | FALSE | FALSE | -28597.57118i | 0.00025+0.0262260034i | 0.0015-0.0041581253i | 0.0005833-0.0216473427i | 51.1052 | 18.5232 | -56.4782 | -0.1528161232-0.0558790658i | -15.7716 | 1 | 0 | 2.5494634517-43.9326854273i | 32.8704 | 1.70679622+0.5476367197i | 5.0692 | 12.89785586-358.9041709025i | 5.0798 | 1.713+0.535311233i | 6.4495 | -0.86316723-1.9157538701i | -159.9144 | 17.354 | -114.2546 | -0.77745629-0.8754073477i | 1.3697 | -131.6085 | 6.4495 | FALSE | FALSE | FALSE | 0.0262260034324435j | -0.00433296533072923j | -0.0216648266536462j | -0.1596627314 | 0.0000000003-44.2180500129i | -1.02579612-0.5739993496i | -150.7702 | FALSE | FALSE
| 276 | 56.9523 | -27945.32145i | 0.00025+0.0268381239i | 0.0015-0.0040552188i | 0.0005833-0.021152806i | 0.00106688529332662-0.00345631795377876i | -72.8458 | 27.8458 | FALSE | 50.905 | 18.5232 | -56.4782 | -0.1447916828-0.0537836698i | -16.2238 | 1 | 0 | 2.4011341316-42.6330619655i | 32.6087 | 2.38768302+0.7442009435i | 7.9622 | 12.31693643-350.738730867i | 7.9772 | 2.39897+0.7221657204i | 8.9644 | -1.1965359-2.5390502024i | -159.6222 | 16.7535 | -115.2323 | -0.74946363-0.8327795915i | 0.98719 | -131.9858 | 8.9644 | FALSE | FALSE | FALSE | FALSE | -27945.32145i | 0.00025+0.0268381239i | 0.0015-0.0040552188i | 0.0005833-0.021152806i | 50.905 | 18.5232 | -56.4782 | -0.1447916828-0.0537836698i | -16.2238 | 1 | 0 | 2.4011341316-42.6330619655i | 32.6087 | 1.72426398+0.5629553998i | 5.172 | 12.31693643-350.738730867i | 5.1833 | 1.73087+0.5501625808i | 6.1705 | -0.83905995-1.8537600591i | -159.6222 | 17.633 | -114.3527 | -0.74946363-0.8327795915i | 0.98719 | -131.9858 | 6.1705 | FALSE | FALSE | FALSE | 0.0268381239174954j | -0.00423413961369653j | -0.0211706980684826j | -0.151372758 | 0.0000000003-42.9006424427i | -0.98634064-0.5354778198i | -151.5028 | FALSE | FALSE
| 277 | 58.2815 | -27307.94815i | 0.00025+0.0274645314i | 0.0015-0.003954471i | 0.0005833-0.0206695298i | 0.00106731327412562-0.00337417305159126i | -72.4469 | 27.4469 | FALSE | 50.7049 | 18.5232 | -56.4782 | -0.1372302067-0.0518086294i | -16.6723 | 1 | 0 | 2.2631111465-41.3866310838i | 32.3502 | 2.41344082+0.7622376775i | 8.0657 | 11.76215079-342.7581650419i | 8.0816 | 2.42541+0.739316994i | 8.6861 | -1.16520407-2.4559543199i | -159.3169 | 16.9523 | -115.3816 | -0.72199092-0.792515148i | 0.60453 | -132.3339 | 8.6861 | FALSE | FALSE | FALSE | FALSE | -27307.94815i | 0.00025+0.0274645314i | 0.0015-0.003954471i | 0.0005833-0.0206695298i | 50.7049 | 18.5232 | -56.4782 | -0.1372302067-0.0518086294i | -16.6723 | 1 | 0 | 2.2631111465-41.3866310838i | 32.3502 | 1.74232075+0.577975385i | 5.276 | 11.76215079-342.7581650419i | 5.2879 | 1.74933+0.5646910083i | 5.8924 | -0.81547419-1.794072303i | -159.3169 | 17.8903 | -114.4436 | -0.72199092-0.792515148i | 0.60453 | -132.3339 | 5.8924 | FALSE | FALSE | FALSE | 0.0274645314245553j | -0.00413756790093147j | -0.0206878395046573j | -0.1435665022 | 0.0000000002-41.6379396566i | -0.94799177-0.4995104292i | -152.2146 | FALSE | FALSE
| 278 | 59.6418 | -26685.11197i | 0.00025+0.0281055594i | 0.0015-0.0038558284i | 0.0005833-0.0201972569i | 0.00106776167369695-0.00329382587155789i | -72.0388 | 27.0388 | FALSE | 50.5047 | 18.5232 | -56.4782 | -0.1301001918-0.0499442217i | -17.1174 | 1 | 0 | 2.1345157232-40.1901469658i | 32.0946 | 2.43990525+0.7796748167i | 8.1697 | 11.23232598-334.9583476946i | 8.1865 | 2.45258+0.7558221232i | 8.4082 | -1.13448692-2.3757944906i | -158.9987 | 17.128 | -115.5254 | -0.69508184-0.7544855865i | 0.22176 | -132.6533 | 8.4082 | FALSE | FALSE | FALSE | FALSE | -26685.11197i | 0.00025+0.0281055594i | 0.0015-0.0038558284i | 0.0005833-0.0201972569i | 50.5047 | 18.5232 | -56.4782 | -0.1301001918-0.0499442217i | -17.1174 | 1 | 0 | 2.1345157232-40.1901469658i | 32.0946 | 1.76097598+0.5926731948i | 5.3811 | 11.23232598-334.9583476946i | 5.3937 | 1.76841+0.5788714531i | 5.6155 | -0.79243951-1.7366028898i | -158.9987 | 18.1253 | -114.528 | -0.69508184-0.7544855865i | 0.22176 | -132.6533 | 5.6155 | FALSE | FALSE | FALSE | 0.0281055594157484j | -0.00404319878339407j | -0.0202159939169703j | -0.1362104377 | 0.0000000002-40.4265370021i | -0.9107672-0.4659343021i | -152.9064 | FALSE | FALSE
| 279 | 61.0339 | -26076.48136i | 0.00025+0.0287615491i | 0.0015-0.0037592384i | 0.0005833-0.0197357358i | 0.00106823148241453-0.0032152336868252i | -71.6214 | 26.6214 | FALSE | 50.3045 | 18.5232 | -56.4782 | -0.123372744-0.0481817161i | -17.5591 | 1 | 0 | 2.0145602858-39.0406337303i | 31.8419 | 2.46707545+0.7964789931i | 8.2742 | 10.72634145-327.3352411413i | 8.2919 | 2.48047+0.7716449521i | 8.1308 | -1.10439006-2.2984409435i | -158.6675 | 17.2803 | -115.6641 | -0.66877221-0.7185679515i | -0.16105 | -132.9444 | 8.1308 | FALSE | FALSE | FALSE | FALSE | -26076.48136i | 0.00025+0.0287615491i | 0.0015-0.0037592384i | 0.0005833-0.0197357358i | 50.3045 | 18.5232 | -56.4782 | -0.123372744-0.0481817161i | -17.5591 | 1 | 0 | 2.0145602858-39.0406337303i | 31.8419 | 1.78023834+0.6070240209i | 5.4872 | 10.72634145-327.3352411413i | 5.5006 | 1.78812+0.5926774254i | 5.3396 | -0.76996595-1.6812519146i | -158.6675 | 18.3379 | -114.6064 | -0.66877221-0.7185679515i | -0.16105 | -132.9444 | 5.3396 | FALSE | FALSE | FALSE | 0.0287615491362767j | -0.00395098202457513j | -0.0197549101228757j | -0.1292738911 | 0.0000000002-39.2633194315i | -0.87467702-0.4345957656i | -153.5789 | FALSE | FALSE
| 280 | 62.4584 | -25481.73232i | 0.00025+0.0294328498i | 0.0015-0.0036646495i | 0.0005833-0.0192847208i | 0.00106872374031345-0.00313835472015346i | -71.1944 | 26.1944 | FALSE | 50.1043 | 18.5232 | -56.4782 | -0.1170213224-0.0465132543i | -17.9977 | 1 | 0 | 1.9025372716-37.9353577964i | 31.5918 | 2.49494887+0.8126158394i | 8.3791 | 10.24312671-319.8848941407i | 8.3976 | 2.50909+0.7867481919i | 7.8538 | -1.07492966-2.2237859687i | -158.3233 | 17.4093 | -115.7981 | -0.64309081-0.6846448057i | -0.54382 | -133.2074 | 7.8538 | FALSE | FALSE | FALSE | FALSE | -25481.73232i | 0.00025+0.0294328498i | 0.0015-0.0036646495i | 0.0005833-0.0192847208i | 50.1043 | 18.5232 | -56.4782 | -0.1170213224-0.0465132543i | -17.9977 | 1 | 0 | 1.9025372716-37.9353577964i | 31.5918 | 1.80011561+0.6210017233i | 5.5943 | 10.24312671-319.8848941407i | 5.6084 | 1.80845+0.6060810009i | 5.0646 | -0.74804737-1.6279110216i | -158.3233 | 18.528 | -114.6794 | -0.64309081-0.6846448057i | -0.54382 | -133.2074 | 5.0646 | FALSE | FALSE | FALSE | 0.0294328497960777j | -0.0038608685337533j | -0.0193043426687665j | -0.1227287457 | 0.0000000002-38.1454311595i | -0.8397247-0.4053500375i | -154.2326 | FALSE | FALSE
| 281 | 63.9162 | -24900.54824i | 0.00025+0.0301198188i | 0.0015-0.0035720115i | 0.0005833-0.0188439718i | 0.00106923951886365-0.00306314827888564i | -70.7577 | 25.7577 | FALSE | 49.9041 | 18.5232 | -56.4782 | -0.1110215146-0.0449317475i | -18.4331 | 1 | 0 | 1.7978095729-36.8718042297i | 31.3442 | 2.52352108+0.82805007i | 8.4842 | 9.78165917-312.6034402979i | 8.5036 | 2.53843+0.8010935039i | 7.5772 | -1.04610563-2.1517141845i | -157.9662 | 17.515 | -115.9278 | -0.61806023-0.6526042261i | -0.92647 | -133.4428 | 7.5772 | FALSE | FALSE | FALSE | FALSE | -24900.54824i | 0.00025+0.0301198188i | 0.0015-0.0035720115i | 0.0005833-0.0188439718i | 49.9041 | 18.5232 | -56.4782 | -0.1110215146-0.0449317475i | -18.4331 | 1 | 0 | 1.7978095729-36.8718042297i | 31.3442 | 1.82061461+0.6345788332i | 5.7023 | 9.78165917-312.6034402979i | 5.7171 | 1.82943+0.6190528188i | 4.7907 | -0.72670145-1.5765056797i | -157.9662 | 18.6951 | -114.7477 | -0.61806023-0.6526042261i | -0.92647 | -133.4428 | 4.7907 | FALSE | FALSE | FALSE | 0.0301198187557228j | -0.00377281033986211j | -0.0188640516993105j | -0.1165491824 | 0.0000000002-37.0702490432i | -0.80590803-0.3780608878i | -154.8682 | FALSE | FALSE
| 282 | 65.4081 | -24332.61974i | 0.00025+0.0308228217i | 0.0015-0.0034812751i | 0.0005833-0.0184132543i | 0.00106977995641114-0.00298957447734635i | -70.3109 | 25.3109 | FALSE | 49.7039 | 18.5232 | -56.4782 | -0.1053508191-0.0434307879i | -18.8656 | 1 | 0 | 1.6998022457-35.8476546801i | 31.099 | 2.55278575+0.8427455727i | 8.5895 | 9.34096197-305.4870964793i | 8.6098 | 2.56849+0.8146415905i | 7.3009 | -1.01792219-2.0821239278i | -157.5961 | 17.5973 | -116.0534 | -0.59369746-0.6223396956i | -1.309 | -133.6507 | 7.3009 | FALSE | FALSE | FALSE | FALSE | -24332.61974i | 0.00025+0.0308228217i | 0.0015-0.0034812751i | 0.0005833-0.0184132543i | 49.7039 | 18.5232 | -56.4782 | -0.1053508191-0.0434307879i | -18.8656 | 1 | 0 | 1.6998022457-35.8476546801i | 31.099 | 1.84174107+0.6477265619i | 5.811 | 9.34096197-305.4870964793i | 5.8266 | 1.85105+0.6315620884i | 4.5177 | -0.70591753-1.5269387013i | -157.5961 | 18.8392 | -114.8115 | -0.59369746-0.6223396956i | -1.309 | -133.6507 | 4.5177 | FALSE | FALSE | FALSE | 0.0308228217166551j | -0.00368676056595299j | -0.018433802829765j | -0.1107114509 | 0.0000000001-36.0353591621i | -0.77321992-0.3526002777i | -155.4863 | FALSE | FALSE
| 283 | 66.9347 | -23777.64447i | 0.00025+0.0315422329i | 0.0015-0.0033923919i | 0.0005833-0.0179923389i | 0.00107034625356313-0.00291759422552389i | -69.854 | 24.854 | FALSE | 49.5037 | 18.5232 | -56.4782 | -0.0999884638-0.0420045703i | -19.2952 | 1 | 0 | 1.6079953016-34.8607680528i | 30.856 | 2.58273449+0.8566655091i | 8.6949 | 8.92010195-298.532161241i | 8.7161 | 2.59925+0.8273522996i | 7.0249 | -0.99036983-2.0149074942i | -157.213 | 17.6565 | -116.1751 | -0.57001452-0.5937499919i | -1.6912 | -133.8316 | 7.0249 | FALSE | FALSE | FALSE | FALSE | -23777.64447i | 0.00025+0.0315422329i | 0.0015-0.0033923919i | 0.0005833-0.0179923389i | 49.5037 | 18.5232 | -56.4782 | -0.0999884638-0.0420045703i | -19.2952 | 1 | 0 | 1.6079953016-34.8607680528i | 30.856 | 1.8634995+0.660414817i | 5.9204 | 8.92010195-298.532161241i | 5.9367 | 1.87331+0.6435766021i | 4.2455 | -0.68569031-1.4791258082i | -157.213 | 18.9602 | -114.8714 | -0.57001452-0.5937499919i | -1.6912 | -133.8316 | 4.2455 | FALSE | FALSE | FALSE | 0.0315422329158669j | -0.00360267340424084j | -0.0180133670212042j | -0.1051936686 | 0.0000000001-35.0385361612i | -0.7416491-0.3288479896i | -156.0875 | FALSE | FALSE
| 284 | 68.497 | -23235.32701i | 0.00025+0.0322784353i | 0.0015-0.0033053145i | 0.0005833-0.0175810015i | 0.00107093967101731-0.00284716930449114i | -69.3866 | 24.3866 | FALSE | 49.3035 | 18.5232 | -56.4782 | -0.0949152503-0.0406478264i | -19.722 | 1 | 0 | 1.5219175603-33.9091644535i | 30.6151 | 2.61335682+0.8697724261i | 8.8002 | 8.51818775-291.7350132714i | 8.8223 | 2.6307+0.8391847377i | 6.7492 | -0.96344441-1.949970616i | -156.8168 | 17.6925 | -116.2931 | -0.54701912-0.5667390876i | -2.0731 | -133.9856 | 6.7492 | FALSE | FALSE | FALSE | FALSE | -23235.32701i | 0.00025+0.0322784353i | 0.0015-0.0033053145i | 0.0005833-0.0175810015i | 49.3035 | 18.5232 | -56.4782 | -0.0949152503-0.0406478264i | -19.722 | 1 | 0 | 1.5219175603-33.9091644535i | 30.6151 | 1.88589314+0.6726122264i | 6.0304 | 8.51818775-291.7350132714i | 6.0474 | 1.89623+0.6550627565i | 3.9743 | -0.6660244-1.4329995139i | -156.8168 | 19.0577 | -114.9279 | -0.54701912-0.5667390876i | -2.0731 | -133.9856 | 3.9743 | FALSE | FALSE | FALSE | 0.0322784353251214j | -0.00352050409171859j | -0.0176025204585929j | -0.0999756419 | 0.0000000001-34.0777249821i | -0.71118081-0.3066912487i | -156.6723 | FALSE | FALSE
| 285 | 70.0957 | -22705.37865i | 0.00025+0.0330318209i | 0.0015-0.0032199967i | 0.0005833-0.0171790232i | 0.00107156151164532-0.00277826250419189i | -68.9086 | 23.9086 | FALSE | 49.1032 | 18.5232 | -56.4782 | -0.0901134142-0.0393557649i | -20.146 | 1 | 0 | 1.4411411805-32.9910098582i | 30.3762 | 2.64464005+0.8820283752i | 8.9054 | 8.1343679-285.0921098484i | 8.9284 | 2.66284+0.8500973957i | 6.4737 | -0.93714622-1.8872306125i | -156.4074 | 17.7054 | -116.4077 | -0.52471517-0.5412160013i | -2.4547 | -134.1131 | 6.4737 | FALSE | FALSE | FALSE | FALSE | -22705.37865i | 0.00025+0.0330318209i | 0.0015-0.0032199967i | 0.0005833-0.0171790232i | 49.1032 | 18.5232 | -56.4782 | -0.0901134142-0.0393557649i | -20.146 | 1 | 0 | 1.4411411805-32.9910098582i | 30.3762 | 1.90892381+0.6842861706i | 6.1408 | 8.1343679-285.0921098484i | 6.1586 | 1.9198+0.6659855833i | 3.704 | -0.64690612-1.3884792148i | -156.4074 | 19.1318 | -114.9813 | -0.52471517-0.5412160013i | -2.4547 | -134.1131 | 3.704 | FALSE | FALSE | FALSE | 0.0330318208548238j | -0.00344020888632812j | -0.0172010444316406j | -0.0950387081 | 0.0000000001-33.1510246699i | -0.68179731-0.2860243463i | -157.2412 | FALSE | FALSE
| 286 | 71.7317 | -22187.51729i | 0.00025+0.0338027906i | 0.0015-0.0031363931i | 0.0005833-0.01678619i | 0.00107221315427808-0.00271083733893907i | -68.4198 | 23.4198 | FALSE | 48.903 | 18.5232 | -56.4782 | -0.0855664883-0.0381240214i | -20.5675 | 1 | 0 | 1.365276987-32.1046028992i | 30.1392 | 2.67656921+0.8933950428i | 9.0103 | 7.7678291-278.5999853138i | 9.0342 | 2.69563+0.8600482846i | 6.1984 | -0.91145375-1.8265887987i | -155.9847 | 17.6954 | -116.5188 | -0.5031032-0.5170946132i | -2.8358 | -134.2143 | 6.1984 | FALSE | FALSE | FALSE | FALSE | -22187.51729i | 0.00025+0.0338027906i | 0.0015-0.0031363931i | 0.0005833-0.01678619i | 48.903 | 18.5232 | -56.4782 | -0.0855664883-0.0381240214i | -20.5675 | 1 | 0 | 1.365276987-32.1046028992i | 30.1392 | 1.93259178+0.6954028234i | 6.2516 | 7.7678291-278.5999853138i | 6.2702 | 1.94403+0.6763087888i | 3.4344 | -0.62833209-1.3455005586i | -155.9847 | 19.1823 | -115.032 | -0.5031032-0.5170946132i | -2.8358 | -134.2143 | 3.4344 | FALSE | FALSE | FALSE | 0.0338027905626517j | -0.00336174504367457j | -0.0168087252183728j | -0.0903655949 | 0.0000000001-32.2566739834i | -0.65347843-0.2667482667i | -157.7948 | FALSE | FALSE
| 287 | 73.406 | -21681.46724i | 0.00025+0.0345917549i | 0.0015-0.0030544591i | 0.0005833-0.0164022928i | 0.00107289605827851-0.00264485804858498i | -67.9199 | 22.9199 | FALSE | 48.7027 | 18.5232 | -56.4782 | -0.0812591873-0.0369486126i | -20.9864 | 1 | 0 | 1.2939702939-31.2483624447i | 29.904 | 2.709127+0.9038338878i | 9.1149 | 7.41779446-272.2552495643i | 9.1397 | 2.72908+0.8689950813i | 5.9233 | -0.8863715-1.7679792336i | -155.5487 | 17.6625 | -116.6268 | -0.48218085-0.4942934796i | -3.2164 | -134.2893 | 5.9233 | FALSE | FALSE | FALSE | FALSE | -21681.46724i | 0.00025+0.0345917549i | 0.0015-0.0030544591i | 0.0005833-0.0164022928i | 48.7027 | 18.5232 | -56.4782 | -0.0812591873-0.0369486126i | -20.9864 | 1 | 0 | 1.2939702939-31.2483624447i | 29.904 | 1.95689571+0.7059272029i | 6.3626 | 7.41779446-272.2552495643i | 6.3821 | 1.96891+0.6859948044i | 3.1657 | -0.61028793-1.3039929307i | -155.5487 | 19.209 | -115.0803 | -0.48218085-0.4942934796i | -3.2164 | -134.2893 | 3.1657 | FALSE | FALSE | FALSE | 0.0345917548670535j | -0.00328507079427171j | -0.0164253539713585j | -0.0859402952 | 0.0000000001-31.3930385819i | -0.626202-0.2487703216i | -158.3336 | FALSE | FALSE
| 288 | 75.1193 | -21186.95912i | 0.00025+0.0353991338i | 0.0015-0.0029741511i | 0.0005833-0.0160271272i | 0.00107361174395107-0.00258028973439609i | -67.4087 | 22.4087 | FALSE | 48.5025 | 18.5232 | -56.4782 | -0.0771773116-0.0358258974i | -21.4027 | 1 | 0 | 1.2268973021-30.4208174525i | 29.6705 | 2.74229372+0.9133062891i | 9.2191 | 7.08352193-266.0545865602i | 9.2448 | 2.76314+0.8768952856i | 5.6483 | -0.86187406-1.7113106655i | -155.0992 | 17.6071 | -116.7314 | -0.4619432-0.4727356728i | -3.5965 | -134.3385 | 5.6483 | FALSE | FALSE | FALSE | FALSE | -21186.95912i | 0.00025+0.0353991338i | 0.0015-0.0029741511i | 0.0005833-0.0160271272i | 48.5025 | 18.5232 | -56.4782 | -0.0771773116-0.0358258974i | -21.4027 | 1 | 0 | 1.2268973021-30.4208174525i | 29.6705 | 1.98183246+0.7158232311i | 6.4739 | 7.08352193-266.0545865602i | 6.4941 | 1.99443+0.6950048478i | 2.8976 | -0.5927598-1.2638909747i | -155.0992 | 19.2121 | -115.1264 | -0.4619432-0.4727356728i | -3.5965 | -134.3385 | 2.8976 | FALSE | FALSE | FALSE | 0.0353991337657317j | -0.00321014532130641j | -0.0160507266065321j | -0.0817479546 | 0.0000000001-30.5585995901i | -0.59994422-0.2320037916i | -158.8581 | FALSE | FALSE
| 289 | 76.8726 | -20703.72968i | 0.00025+0.0362253571i | 0.0015-0.0028954264i | 0.0005833-0.0156604935i | 0.00107436180513891-0.00251709829085726i | -66.886 | 21.886 | FALSE | 48.3022 | 18.5232 | -56.4782 | -0.0733076534-0.0347525414i | -21.8166 | 1 | 0 | 1.1637619097-29.6205972497i | 29.4386 | 2.77604722+0.9217736991i | 9.3228 | 6.76430273-259.9947528534i | 9.3494 | 2.79781+0.8837063855i | 5.3735 | -0.83796087-1.6565222581i | -154.636 | 17.5291 | -116.8328 | -0.44238322-0.4523485806i | -3.9759 | -134.3619 | 5.3735 | FALSE | FALSE | FALSE | FALSE | -20703.72968i | 0.00025+0.0362253571i | 0.0015-0.0028954264i | 0.0005833-0.0156604935i | 48.3022 | 18.5232 | -56.4782 | -0.0733076534-0.0347525414i | -21.8166 | 1 | 0 | 1.1637619097-29.6205972497i | 29.4386 | 2.00739702+0.7250538058i | 6.5852 | 6.76430273-259.9947528534i | 6.6062 | 2.0206+0.7032989961i | 2.6303 | -0.57574323-1.225143216i | -154.636 | 19.1912 | -115.1707 | -0.44238322-0.4523485806i | -3.9759 | -134.3619 | 2.6303 | FALSE | FALSE | FALSE | 0.0362253570592242j | -0.0031369287389102j | -0.015684643694551j | -0.0777747718 | 0.0000000001-29.7519433714i | -0.57468001-0.2163675832i | -159.3686 | FALSE | FALSE
| 290 | 78.6668 | -20231.52167i | 0.00025+0.0370708646i | 0.0015-0.002818243i | 0.0005833-0.0153021964i | 0.0010751479278736-0.00245525026104302i | -66.3515 | 21.3515 | FALSE | 48.102 | 18.5232 | -56.4782 | -0.069637909-0.0337254872i | -22.228 | 1 | 0 | 1.1042929095-28.846422853i | 29.2082 | 2.81036286+0.9291978058i | 9.4258 | 6.45945986-254.072576134i | 9.4533 | 2.83305+0.8893860325i | 5.0987 | -0.81461304-1.6035389633i | -154.1592 | 17.4288 | -116.931 | -0.42349195-0.4330637095i | -4.3546 | -134.3598 | 5.0987 | FALSE | FALSE | FALSE | FALSE | -20231.52167i | 0.00025+0.0370708646i | 0.0015-0.002818243i | 0.0005833-0.0153021964i | 48.102 | 18.5232 | -56.4782 | -0.069637909-0.0337254872i | -22.228 | 1 | 0 | 1.1042929095-28.846422853i | 29.2082 | 2.03358238+0.733580881i | 6.6965 | 6.45945986-254.072576134i | 6.7183 | 2.0474+0.71083627i | 2.3637 | -0.55922002-1.1876880737i | -154.1592 | 19.1465 | -115.2133 | -0.42349195-0.4330637095i | -4.3546 | -134.3598 | 2.3637 | FALSE | FALSE | FALSE | 0.0370708645797044j | -0.00306538207092633j | -0.0153269103546316j | -0.0740079086 | 0.0000000001-28.9717523648i | -0.55038334-0.2017858956i | -159.8657 | FALSE | FALSE
| 291 | 80.5029 | -19770.08372i | 0.00025+0.0379361064i | 0.0015-0.0027425599i | 0.0005833-0.0149520454i | 0.00107597187147276-0.00239471305623634i | -65.8051 | 20.8051 | FALSE | 47.9017 | 18.5232 | -56.4782 | -0.0661566124-0.0327419262i | -22.637 | 1 | 0 | 1.0482414998-28.0970993905i | 28.9793 | 2.84521351+0.9355406997i | 9.5282 | 6.16834668-248.2849537967i | 9.5565 | 2.86883+0.8938922235i | 4.8239 | -0.79181762-1.5522958193i | -153.6685 | 17.3064 | -117.0259 | -0.40525889-0.4148165089i | -4.7326 | -134.3323 | 4.8239 | FALSE | FALSE | FALSE | FALSE | -19770.08372i | 0.00025+0.0379361064i | 0.0015-0.0027425599i | 0.0005833-0.0149520454i | 47.9017 | 18.5232 | -56.4782 | -0.0661566124-0.0327419262i | -22.637 | 1 | 0 | 1.0482414998-28.0970993905i | 28.9793 | 2.06037942+0.7413655605i | 6.8077 | 6.16834668-248.2849537967i | 6.8303 | 2.07483+0.7175747316i | 2.0977 | -0.54318147-1.1514772795i | -153.6685 | 19.0778 | -115.2545 | -0.40525889-0.4148165089i | -4.7326 | -134.3323 | 2.0977 | FALSE | FALSE | FALSE | 0.0379361064251222j | -0.00299546723016126j | -0.0149773361508063j | -0.0704354086 | 0.0000000001-28.2167968587i | -0.52702744-0.1881879012i | -160.3497 | FALSE | FALSE
| 292 | 82.3819 | -19319.17019i | 0.00025+0.0388215432i | 0.0015-0.0026683367i | 0.0005833-0.014609854i | 0.00107683549885641-0.00233545466103747i | -65.2464 | 20.2464 | FALSE | 47.7014 | 18.5232 | -56.4782 | -0.0628530584-0.0317992751i | -23.0437 | 1 | 0 | 0.9953790902-27.3715088593i | 28.7517 | 2.8805695+0.9407650461i | 9.6297 | 5.89034558-242.6288515275i | 9.6589 | 2.90513+0.8971834913i | 4.5491 | -0.76956633-1.5027363881i | -153.1638 | 17.1621 | -117.1174 | -0.38767221-0.3975461606i | -5.1098 | -134.2796 | 4.5491 | FALSE | FALSE | FALSE | FALSE | -19319.17019i | 0.00025+0.0388215432i | 0.0015-0.0026683367i | 0.0005833-0.014609854i | 47.7014 | 18.5232 | -56.4782 | -0.0628530584-0.0317992751i | -23.0437 | 1 | 0 | 0.9953790902-27.3715088593i | 28.7517 | 2.08777679+0.7483682015i | 6.9187 | 5.89034558-242.6288515275i | 6.9421 | 2.10287+0.7234715952i | 1.8323 | -0.52761091-1.1164577299i | -153.1638 | 18.9853 | -115.2943 | -0.38767221-0.3975461606i | -5.1098 | -134.2796 | 1.8323 | FALSE | FALSE | FALSE | 0.0388215431988092j | -0.00292714699810927j | -0.0146357349905463j | -0.0670461254 | 0.0000000001-27.4859275919i | -0.50458505-0.1755074433i | -160.821 | FALSE | FALSE
| 293 | 84.3047 | -18878.54103i | 0.00025+0.0397276463i | 0.0015-0.002595534i | 0.0005833-0.0142754399i | 0.001077740741233-0.00227744391873058i | -64.6754 | 19.6754 | FALSE | 47.5011 | 18.5232 | -56.4782 | -0.0597172518-0.030895154i | -23.448 | 1 | 0 | 0.9454953553-26.6686042742i | 28.5255 | 2.91639864+0.9448342615i | 9.7304 | 5.62486665-237.1013019111i | 9.7604 | 2.94189+0.8992191001i | 4.2743 | -0.74783629-1.4547925793i | -152.6449 | 16.9963 | -117.2054 | -0.37071899-0.3811954161i | -5.4861 | -134.2017 | 4.2743 | FALSE | FALSE | FALSE | FALSE | -18878.54103i | 0.00025+0.0397276463i | 0.0015-0.002595534i | 0.0005833-0.0142754399i | 47.5011 | 18.5232 | -56.4782 | -0.0597172518-0.030895154i | -23.448 | 1 | 0 | 0.9454953553-26.6686042742i | 28.5255 | 2.1157608+0.7545485307i | 7.0293 | 5.62486665-237.1013019111i | 7.0535 | 2.1315+0.7284833512i | 1.5674 | -0.51249301-1.0825806416i | -152.6449 | 18.8689 | -115.3328 | -0.37071899-0.3811954161i | -5.4861 | -134.2017 | 1.5674 | FALSE | FALSE | FALSE | 0.0397276462546763j | -0.00286038500513953j | -0.0143019250256976j | -0.0638296561 | -26.7780690869i | -0.48302864-0.1636827443i | -161.2801 | FALSE | FALSE
| 294 | 86.2724 | -18447.96169i | 0.00025+0.0406548979i | 0.0015-0.0025241131i | 0.0005833-0.0139486253i | 0.00107868964197149-0.00222065033084242i | -64.0917 | 19.0917 | FALSE | 47.3008 | 18.5232 | -56.4782 | -0.0567398457-0.0300273678i | -23.8499 | 1 | 0 | 0.8983965183-25.9874037615i | 28.3004 | 2.95266626+0.9477126919i | 9.8301 | 5.37134647-231.6994030584i | 9.861 | 2.9791+0.8999592444i | 3.9996 | -0.72662507-1.4084202666i | -152.1117 | 16.8091 | -117.2899 | -0.35438539-0.3657104009i | -5.8614 | -134.099 | 3.9996 | FALSE | FALSE | FALSE | FALSE | -18447.96169i | 0.00025+0.0406548979i | 0.0015-0.0025241131i | 0.0005833-0.0139486253i | 47.3008 | 18.5232 | -56.4782 | -0.0567398457-0.0300273678i | -23.8499 | 1 | 0 | 0.8983965183-25.9874037615i | 28.3004 | 2.14431531+0.7598657713i | 7.1395 | 5.37134647-231.6994030584i | 7.1645 | 2.16071+0.7325659038i | 1.3031 | -0.49781709-1.0498047767i | -152.1117 | 18.7287 | -115.3703 | -0.35438539-0.3657104009i | -5.8614 | -134.099 | 1.3031 | FALSE | FALSE | FALSE | 0.0406548979481349j | -0.00279514571113508j | -0.0139757285556754j | -0.0607762825 | -26.0922136339i | -0.46233052-0.1526561316i | -161.7274 | FALSE | FALSE
| 295 | 88.286 | -18027.20295i | 0.00025+0.0416037919i | 0.0015-0.0024540358i | 0.0005833-0.0136292361i | 0.00107968436881118-0.00216504390264003i | -63.4951 | 18.4951 | FALSE | 47.1005 | 18.5232 | -56.4782 | -0.0539120878-0.0291938889i | -24.2495 | 1 | 0 | 0.8539037806-25.326984963i | 28.0766 | 2.9893352+0.9493657933i | 9.9288 | 5.12924692-226.4203172559i | 9.9604 | 3.0167+0.8993652547i | 3.7247 | -0.70591252-1.363559845i | -151.564 | 16.6008 | -117.3705 | -0.33865684-0.3510404254i | -6.2357 | -133.9714 | 3.7247 | FALSE | FALSE | FALSE | FALSE | -18027.20295i | 0.00025+0.0416037919i | 0.0015-0.0024540358i | 0.0005833-0.0136292361i | 47.1005 | 18.5232 | -56.4782 | -0.0539120878-0.0291938889i | -24.2495 | 1 | 0 | 0.8539037806-25.326984963i | 28.0766 | 2.17342167+0.7642787822i | 7.2492 | 5.12924692-226.4203172559i | 7.2749 | 2.19048+0.7356747215i | 1.0392 | -0.48356946-1.0180883063i | -151.564 | 18.5647 | -115.4067 | -0.33865684-0.3510404254i | -6.2357 | -133.9714 | 1.0392 | FALSE | FALSE | FALSE | 0.0416037918928738j | -0.0027313943865734j | -0.013656971932867j | -0.0578769174 | -25.4274158509i | -0.44246306-0.1423737772i | -162.1631 | FALSE | FALSE
| 296 | 90.3466 | -17616.04082i | 0.00025+0.0425748332i | 0.0015-0.0023852649i | 0.0005833-0.0133171022i | 0.00108072716687579-0.00211059550086083i | -62.8854 | 17.8854 | FALSE | 46.9002 | 18.5232 | -56.4782 | -0.0512257858-0.0283928421i | -24.6468 | 1 | 0 | 0.8118519751-24.6864812813i | 27.8539 | 3.02636587+0.9497603111i | 10.0264 | 4.89805404-221.2612696359i | 10.0588 | 3.05465+0.8973998016i | 3.4498 | -0.68568747-1.3201632923i | -151.0018 | 16.3718 | -117.4472 | -0.32351821-0.3371378438i | -6.6089 | -133.819 | 3.4498 | FALSE | FALSE | FALSE | FALSE | -17616.04082i | 0.00025+0.0425748332i | 0.0015-0.0023852649i | 0.0005833-0.0133171022i | 46.9002 | 18.5232 | -56.4782 | -0.0512257858-0.0283928421i | -24.6468 | 1 | 0 | 0.8118519751-24.6864812813i | 27.8539 | 2.20305857+0.7677462085i | 7.3583 | 4.89805404-221.2612696359i | 7.3848 | 2.22078+0.7377650038i | 0.77582 | -0.46973427-0.9873893944i | -151.0018 | 18.377 | -115.442 | -0.32351821-0.3371378438i | -6.6089 | -133.819 | 0.77582 | FALSE | FALSE | FALSE | 0.0425748332236303j | -0.00266909709403846j | -0.0133454854701923j | -0.0551230557 | -24.7827877591i | -0.42339875-0.1327854505i | -162.5876 | FALSE | FALSE
| 297 | 92.4553 | -17214.25642i | 0.00025+0.0435685389i | 0.0015-0.0023177637i | 0.0005833-0.0130120577i | 0.00108182042870257-0.00205727651194172i | -62.2623 | 17.2623 | FALSE | 46.6999 | 18.5232 | -56.4782 | -0.0486732563-0.0276224909i | -25.0417 | 1 | 0 | 0.7720883212-24.0650767896i | 27.6322 | 3.06371633+0.9488644585i | 10.1228 | 4.67727694-216.219546868i | 10.1558 | 3.09291+0.8940271019i | 3.1749 | -0.66593962-1.2781857075i | -150.4247 | 16.1223 | -117.5197 | -0.30895394-0.323957862i | -6.981 | -133.642 | 3.1749 | FALSE | FALSE | FALSE | FALSE | -17214.25642i | 0.00025+0.0435685389i | 0.0015-0.0023177637i | 0.0005833-0.0130120577i | 46.6999 | 18.5232 | -56.4782 | -0.0486732563-0.0276224909i | -25.0417 | 1 | 0 | 0.7720883212-24.0650767896i | 27.6322 | 2.233202+0.7702266431i | 7.4667 | 4.67727694-216.219546868i | 7.4939 | 2.25159+0.7387918591i | 0.51287 | -0.45630017-0.957672939i | -150.4247 | 18.1657 | -115.4763 | -0.30895394-0.323957862i | -6.981 | -133.642 | 0.51287 | FALSE | FALSE | FALSE | 0.0435685388650935j | -0.00260822067015443j | -0.0130411033507722j | -0.05250673 | -24.1574943165i | -0.40511034-0.1238442855i | -163.0013 | FALSE | FALSE
| 298 | 94.6132 | -16821.63587i | 0.00025+0.0445854378i | 0.0015-0.0022514965i | 0.0005833-0.0127139399i | 0.00108296661387063-0.00200505917306475i | -61.6258 | 16.6258 | FALSE | 46.4996 | 18.5232 | -56.4782 | -0.0462472966-0.0268812245i | -25.4342 | 1 | 0 | 0.7344713176-23.4620030744i | 27.4116 | 3.10134232+0.946648091i | 10.2179 | 4.4664468-211.2924958727i | 10.2516 | 3.13142+0.8892131236i | 2.8998 | -0.6466538-1.2375788634i | -149.8327 | 15.8527 | -117.5878 | -0.2949482-0.3114583969i | -7.3518 | -133.4404 | 2.8998 | FALSE | FALSE | FALSE | FALSE | -16821.63587i | 0.00025+0.0445854378i | 0.0015-0.0022514965i | 0.0005833-0.0127139399i | 46.4996 | 18.5232 | -56.4782 | -0.0462472966-0.0268812245i | -25.4342 | 1 | 0 | 0.7344713176-23.4620030744i | 27.4116 | 2.26382518+0.7716787994i | 7.5743 | 4.4664468-211.2924958727i | 7.6021 | 2.28288+0.7387104969i | 0.25034 | -0.44325376-0.9289034765i | -149.8327 | 17.9309 | -115.5095 | -0.2949482-0.3114583969i | -7.3518 | -133.4404 | 0.25034 | FALSE | FALSE | FALSE | 0.0445854378070845j | -0.00254873270793154j | -0.0127436635396577j | -0.050020471 | -23.5507493621i | -0.38757091-0.1155065637i | -163.4045 | FALSE | FALSE
| 299 | 96.8215 | -16437.97016i | 0.00025+0.0456260714i | 0.0015-0.0021864277i | 0.0005833-0.0124225903i | 0.00108416839450035-0.00195391596847467i | -60.9754 | 15.9754 | FALSE | 46.2993 | 18.5232 | -56.4782 | -0.0439411344-0.026167549i | -25.8243 | 1 | 0 | 0.6988697856-22.8765349488i | 27.1919 | 3.13919741+0.9430828771i | 10.3116 | 4.26511585-206.4775225561i | 10.346 | 3.17013+0.8829257865i | 2.6247 | -0.62781918-1.1983008957i | -149.2256 | 15.5633 | -117.6511 | -0.28148488-0.2995999019i | -7.7213 | -133.2144 | 2.6247 | FALSE | FALSE | FALSE | FALSE | -16437.97016i | 0.00025+0.0456260714i | 0.0015-0.0021864277i | 0.0005833-0.0124225903i | 46.2993 | 18.5232 | -56.4782 | -0.0439411344-0.026167549i | -25.8243 | 1 | 0 | 0.6988697856-22.8765349488i | 27.1919 | 2.29489846+0.7720616935i | 7.6809 | 4.26511585-206.4775225561i | 7.7095 | 2.31461+0.7374764338i | -0.011821 | -0.43057985-0.9010453941i | -149.2256 | 17.6728 | -115.5416 | -0.28148488-0.2995999019i | -7.7213 | -133.2144 | 0.011821 | -115.5416 | FALSE | FALSE | 0.045626071386159j | -0.00249060153951444j | -0.0124530076975722j | -0.0476572701 | -22.9618119264i | -0.37075397-0.1077315058i | -163.7975 | FALSE | FALSE
| 300 | 99.0814 | -16063.05505i | 0.00025+0.0466909936i | 0.0015-0.0021225229i | 0.0005833-0.0121378538i | 0.00108542850076825-0.00190382038386142i | -60.3112 | 15.3112 | FALSE | 46.099 | 18.5232 | -56.4782 | -0.0417484166-0.0254800749i | -26.2121 | 1 | 0 | 0.6651619396-22.3079880252i | 26.9731 | 3.17723305+0.9381424619i | 10.404 | 4.07285647-201.7720905659i | 10.4389 | 3.209+0.87513516i | 2.3496 | -0.60942897-1.1603155699i | -148.6033 | 15.2543 | -117.7097 | -0.26854785-0.2883452502i | -8.0894 | -132.964 | 2.3496 | FALSE | FALSE | FALSE | FALSE | -16063.05505i | 0.00025+0.0466909936i | 0.0015-0.0021225229i | 0.0005833-0.0121378538i | 46.099 | 18.5232 | -56.4782 | -0.0417484166-0.0254800749i | -26.2121 | 1 | 0 | 0.6651619396-22.3079880252i | 26.9731 | 2.32638932+0.771334837i | 7.7866 | 4.07285647-201.7720905659i | 7.8158 | 2.34675+0.73504571i | -0.2736 | -0.41826772-0.8740691578i | -148.6033 | 17.3915 | -115.5725 | -0.26854785-0.2883452502i | -8.0894 | -132.964 | 0.2736 | FALSE | FALSE | FALSE | 0.0466909935737829j | -0.00243379621932421j | -0.012168981096621j | -0.0454105464 | -22.3899828719i | -0.35463351-0.1004810795i | -164.1806 | FALSE | FALSE
| 301 | 101.3939 | -15696.69095i | 0.00025+0.0477807713i | 0.0015-0.002059748i | 0.0005833-0.0118595787i | 0.00108674984451248-0.00185474628303971i | -59.6327 | 14.6327 | FALSE | 45.8987 | 18.5232 | -56.4782 | -0.0396631644-0.0248175097i | -26.5974 | 1 | 0 | 0.6332346201-21.7557152693i | 26.7551 | 3.21539874+0.9318026234i | 10.4949 | 3.88926022-197.1737200701i | 10.5303 | 3.24796+0.865813653i | 2.0744 | -0.59146898-1.1235801422i | -147.9655 | 14.9263 | -117.763 | -0.2561209-0.2776595686i | -8.456 | -132.6893 | 2.0744 | FALSE | FALSE | FALSE | FALSE | -15696.69095i | 0.00025+0.0477807713i | 0.0015-0.002059748i | 0.0005833-0.0118595787i | 45.8987 | 18.5232 | -56.4782 | -0.0396631644-0.0248175097i | -26.5974 | 1 | 0 | 0.6332346201-21.7557152693i | 26.7551 | 2.35826228+0.7694584374i | 7.8912 | 3.88926022-197.1737200701i | 7.9209 | 2.37925+0.7313751197i | -0.53505 | -0.40630234-0.8479419805i | -147.9655 | 17.0873 | -115.602 | -0.2561209-0.2776595686i | -8.456 | -132.6893 | 0.53505 | FALSE | FALSE | FALSE | 0.0477807712712335j | -0.00237828650758467j | -0.0118914325379233j | -0.0432741158 | -21.8346018286i | -0.33918403-0.0937198169i | -164.554 | FALSE | FALSE
| 302 | 103.7605 | -15338.68284i | 0.00025+0.0488959846i | 0.0015-0.0019980696i | 0.0005833-0.0115876169i | 0.00108813547969543-0.00180666819517628i | -58.9399 | 13.9399 | FALSE | 45.6983 | 18.5232 | -56.4782 | -0.0376797546-0.0241786499i | -26.9802 | 1 | 0 | 0.6029825617-21.2191045427i | 26.538 | 3.25364211+0.9240414188i | 10.5843 | 3.71393705-192.6799865559i | 10.6202 | 3.28695+0.854936197i | 1.7991 | -0.57392931-1.0880574717i | -147.3122 | 14.5796 | -117.8108 | -0.24418789-0.2675101239i | -8.821 | -132.3904 | 1.7991 | FALSE | FALSE | FALSE | FALSE | -15338.68284i | 0.00025+0.0488959846i | 0.0015-0.0019980696i | 0.0005833-0.0115876169i | 45.6983 | 18.5232 | -56.4782 | -0.0376797546-0.0241786499i | -26.9802 | 1 | 0 | 0.6029825617-21.2191045427i | 26.538 | 2.39047895+0.7663936068i | 7.9946 | 3.71393705-192.6799865559i | 8.0249 | 2.41209+0.7264224485i | -0.7961 | -0.39467782-0.8226420631i | -147.3122 | 16.7601 | -115.6302 | -0.24418789-0.2675101239i | -8.821 | -132.3904 | 0.7961 | FALSE | FALSE | FALSE | 0.0488959846113843j | -0.0023240428542246j | -0.011620214271123j | -0.0412421631 | -21.295044397i | -0.32438061-0.0874146449i | -164.9181 | FALSE | FALSE
| 303 | 106.1823 | -14988.84013i | 0.00025+0.0500372273i | 0.0015-0.0019374549i | 0.0005833-0.0113218238i | 0.00108958862112828-0.00175956124767505i | -58.2326 | 13.2326 | FALSE | 45.498 | 18.5232 | -56.4782 | -0.0357928935-0.023562373i | -27.3605 | 1 | 0 | 0.5743077412-20.6975760345i | 26.3217 | 3.29190911+0.9148393214i | 10.672 | 3.54651444-188.2885196512i | 10.7083 | 3.32591+0.8424804188i | 1.5239 | -0.55680116-1.0537125639i | -146.6432 | 14.2145 | -117.8528 | -0.23273281-0.2578661869i | -9.1844 | -132.0673 | 1.5239 | FALSE | FALSE | FALSE | FALSE | -14988.84013i | 0.00025+0.0500372273i | 0.0015-0.0019374549i | 0.0005833-0.0113218238i | 45.498 | 18.5232 | -56.4782 | -0.0357928935-0.023562373i | -27.3605 | 1 | 0 | 0.5743077412-20.6975760345i | 26.3217 | 2.42299795+0.762102577i | 8.0968 | 3.54651444-188.2885196512i | 8.1275 | 2.4452+0.7201467252i | -1.0568 | -0.38337677-0.7981361703i | -146.6432 | 16.4105 | -115.6568 | -0.23273281-0.2578661869i | -9.1844 | -132.0673 | 1.0568 | FALSE | FALSE | FALSE | 0.0500372272675332j | -0.00227103638314701j | -0.0113551819157351j | -0.0393092166 | -20.7707195888i | -0.31019894-0.0815347252i | -165.2731 | FALSE | FALSE
| 304 | 108.6606 | -14646.97659i | 0.00025+0.0512051068i | 0.0015-0.0018778715i | 0.0005833-0.0110620576i | 0.00109111266323893-0.00171340101930884i | -57.5106 | 12.5106 | FALSE | 45.2977 | 18.5232 | -56.4782 | -0.0339975923-0.0229676316i | -27.7383 | 1 | 0 | 0.5471188007-20.1905801444i | 26.1062 | 3.33014413+0.9041793442i | 10.7582 | 3.3866366-183.9970019668i | 10.7947 | 3.36478+0.8284268027i | 1.2487 | -0.54007665-1.0205122878i | -145.9584 | 13.8314 | -117.8887 | -0.22173975-0.2486989139i | -9.546 | -131.7202 | 1.2487 | FALSE | FALSE | FALSE | FALSE | -14646.97659i | 0.00025+0.0512051068i | 0.0015-0.0018778715i | 0.0005833-0.0110620576i | 45.2977 | 18.5232 | -56.4782 | -0.0339975923-0.0229676316i | -27.7383 | 1 | 0 | 0.5471188007-20.1905801444i | 26.1062 | 2.45577497+0.7565489197i | 8.1975 | 3.3866366-183.9970019668i | 8.2287 | 2.47854+0.7125084771i | -1.3172 | -0.37239077-0.7744016612i | -145.9584 | 16.0384 | -115.6818 | -0.22173975-0.2486989139i | -9.546 | -131.7202 | 1.3172 | FALSE | FALSE | FALSE | 0.0512051067694387j | -0.00221923887685723j | -0.0110961943842861j | -0.0374701239 | -20.2610674859i | -0.29661532-0.0760513045i | -165.6193 | FALSE | FALSE
| 305 | 111.1968 | -14312.91023i | 0.00025+0.0524002448i | 0.0015-0.0018192878i | 0.0005833-0.0108081803i | 0.00109271115792782-0.00166816384317782i | -56.7737 | 11.7737 | FALSE | 45.0974 | 18.5232 | -56.4782 | -0.0322891528-0.022393447i | -28.1134 | 1 | 0 | 0.5213304995-19.6975953849i | 25.8913 | 3.36829021+0.8920471512i | 10.8426 | 3.23396377-179.8031679599i | 10.8794 | 3.4035+0.8127588386i | 0.9736 | -0.5237488-0.988425208i | -145.2576 | 13.4308 | -117.9183 | -0.21119309-0.2399812428i | -9.9058 | -131.3491 | 0.9736 | FALSE | FALSE | FALSE | FALSE | -14312.91023i | 0.00025+0.0524002448i | 0.0015-0.0018192878i | 0.0005833-0.0108081803i | 45.0974 | 18.5232 | -56.4782 | -0.0322891528-0.022393447i | -28.1134 | 1 | 0 | 0.5213304995-19.6975953849i | 25.8913 | 2.48876278+0.7496977706i | 8.2969 | 3.23396377-179.8031679599i | 8.3285 | 2.51206+0.7034699945i | -1.5773 | -0.3617101-0.7514152806i | -145.2576 | 15.6442 | -115.7049 | -0.21119309-0.2399812428i | -9.9058 | -131.3491 | 1.5773 | FALSE | FALSE | FALSE | 0.052400244826733j | -0.00216862276144156j | -0.0108431138072078j | -0.0357200308 | -19.7655570935i | -0.28360672-0.0709375748i | -165.9569 | FALSE | FALSE
| 306 | 113.7921 | -13986.46321i | 0.00025+0.0536232777i | 0.0015-0.0017616726i | 0.0005833-0.0105600566i | 0.00109438785183653-0.0016238265144149i | -56.0218 | 11.0218 | FALSE | 44.897 | 18.5232 | -56.4782 | -0.030663142-0.0218389037i | -28.4858 | 1 | 0 | 0.4968632363-19.2181263516i | 25.6771 | 3.40628917+0.8784311543i | 10.9253 | 3.08817145-175.7048028191i | 10.9622 | 3.44199+0.7954631588i | 0.69859 | -0.50780726-0.9574166461i | -144.5408 | 13.0129 | -117.9412 | -0.20107739-0.2316877719i | -10.2636 | -130.9541 | 0.69859 | FALSE | FALSE | FALSE | FALSE | -13986.46321i | 0.00025+0.0536232777i | 0.0015-0.0017616726i | 0.0005833-0.0105600566i | 44.897 | 18.5232 | -56.4782 | -0.030663142-0.0218389037i | -28.4858 | 1 | 0 | 0.4968632363-19.2181263516i | 25.6771 | 2.52191126+0.7415160557i | 8.3947 | 3.08817145-175.7048028191i | 8.4266 | 2.54569+0.6929955998i | -1.837 | -0.35132208-0.7291509873i | -144.5408 | 15.2282 | -115.7259 | -0.20107739-0.2316877719i | -10.2636 | -130.9541 | 1.837 | FALSE | FALSE | FALSE | 0.0536232776598828j | -0.00211916109188862j | -0.0105958054594431j | -0.0340543614 | -19.2836843715i | -0.27115074-0.0661685435i | -166.2862 | FALSE | FALSE
| 307 | 116.4481 | -13667.46175i | 0.00025+0.0548748563i | 0.0015-0.0017049952i | 0.0005833-0.0103175545i | 0.00109614669972232-0.00158036637750559i | -55.2547 | 10.2547 | FALSE | 44.6967 | 18.5232 | -56.4782 | -0.029115378-0.0213031454i | -28.8555 | 1 | 0 | 0.4736426253-18.7517022678i | 25.4636 | 3.44408182+0.8633225953i | 11.0061 | 2.94894975-171.6997413702i | 11.0431 | 3.48019+0.7765296575i | 0.42373 | -0.49224691-0.9274582979i | -143.8078 | 12.5783 | -117.9571 | -0.19137751-0.223794673i | -10.6193 | -130.5353 | 0.42373 | FALSE | FALSE | FALSE | FALSE | -13667.46175i | 0.00025+0.0548748563i | 0.0015-0.0017049952i | 0.0005833-0.0103175545i | 44.6967 | 18.5232 | -56.4782 | -0.029115378-0.0213031454i | -28.8555 | 1 | 0 | 0.4736426253-18.7517022678i | 25.4636 | 2.55516752+0.7319727186i | 8.4909 | 2.94894975-171.6997413702i | 8.523 | 2.57939+0.6810519177i | -2.0963 | -0.34122145-0.707591764i | -143.8078 | 14.7906 | -115.7447 | -0.19137751-0.223794673i | -10.6193 | -130.5353 | 2.0963 | FALSE | FALSE | FALSE | 0.0548748563388757j | -0.00207082753774535j | -0.0103541376887267j | -0.0324687991 | -18.8149704245i | -0.25922568-0.0617209095i | -166.6074 | FALSE | FALSE
| 308 | 119.166 | -13355.73604i | 0.00025+0.0561556471i | 0.0015-0.0016492254i | 0.0005833-0.0100805447i | 0.00109799185741071-0.00153776132420695i | -54.4724 | 9.4724 | FALSE | 44.4963 | 18.5232 | -56.4782 | -0.0276419124-0.0207853694i | -29.2223 | 1 | 0 | 0.4515990722-18.2978750263i | 25.2507 | 3.48160814+0.8467156121i | 11.0852 | 2.8160027-167.7858670022i | 11.122 | 3.51803+0.7559515953i | 0.1491 | -0.4770612-0.898520699i | -143.0586 | 12.1273 | -117.9657 | -0.18207863-0.2162795841i | -10.9729 | -130.0929 | 0.1491 | FALSE | FALSE | FALSE | FALSE | -13355.73604i | 0.00025+0.0561556471i | 0.0015-0.0016492254i | 0.0005833-0.0100805447i | 44.4963 | 18.5232 | -56.4782 | -0.0276419124-0.0207853694i | -29.2223 | 1 | 0 | 0.4515990722-18.2978750263i | 25.2507 | 2.58847592+0.7210389465i | 8.5854 | 2.8160027-167.7858670022i | 8.6177 | 2.61309+0.6676081505i | -2.3552 | -0.33139784-0.6867151984i | -143.0586 | 14.3317 | -115.7612 | -0.18207863-0.2162795841i | -10.9729 | -130.0929 | 2.3552 | FALSE | FALSE | FALSE | 0.0561556471298108j | -0.00202359636910031j | -0.0101179818455016j | -0.0309592704 | -18.3589598391i | -0.24781047-0.0575729505i | -166.9207 | FALSE | FALSE
| 309 | 121.9473 | -13051.12012i | 0.00025+0.0574663318i | 0.0015-0.0015943336i | 0.0005833-0.0098489013i | 0.00109992769753022-0.00149598988289041i | -53.6748 | 8.6748 | FALSE | 44.296 | 18.5232 | -56.4782 | -0.0262390185-0.0202848229i | -29.5862 | 1 | 0 | 0.4306674304-17.856218059i | 25.0383 | 3.51880747+0.8286072893i | 11.1623 | 2.68904768-163.9611106152i | 11.199 | 3.55544+0.7337256874i | -0.12525 | -0.46224439-0.8705755753i | -142.2932 | 11.6603 | -117.9667 | -0.17316626-0.209121528i | -11.3242 | -129.627 | 0.12525 | 121.9473 | -117.9667 | FALSE | FALSE | -13051.12012i | 0.00025+0.0574663318i | 0.0015-0.0015943336i | 0.0005833-0.0098489013i | 44.296 | 18.5232 | -56.4782 | -0.0262390185-0.0202848229i | -29.5862 | 1 | 0 | 0.4306674304-17.856218059i | 25.0383 | 2.62177821+0.708688393i | 8.6782 | 2.68904768-163.9611106152i | 8.7105 | 2.64672+0.6526363482i | -2.6137 | -0.32184228-0.6665007232i | -142.2932 | 13.8518 | -115.7751 | -0.17316626-0.209121528i | -11.3242 | -129.627 | 2.6137 | FALSE | FALSE | FALSE | 0.0574663318495795j | -0.00197744244288659j | -0.00988721221443293j | -0.0295219289 | -17.9152191518i | -0.23688475-0.0537044155i | -167.2263 | FALSE | FALSE
| 310 | 124.7936 | -12753.45185i | 0.00025+0.0588076082i | 0.0015-0.0015402905i | 0.0005833-0.0096225009i | 0.00110195884402659-0.00145503100436617i | -52.8618 | 7.8618 | FALSE | 44.0956 | 18.5232 | -56.4782 | -0.0249031728-0.0198008i | -29.9472 | 1 | 0 | 0.4107866632-17.426324713i | 24.8265 | 3.55561872+0.8089976915i | 11.2375 | 2.56781475-160.223449587i | 11.2739 | 3.59235+0.7098521726i | -0.39924 | -0.44779129-0.8435956396i | -141.5114 | 11.1777 | -117.9599 | -0.16462621-0.2023008241i | -11.6732 | -129.1376 | 0.39924 | FALSE | FALSE | FALSE | FALSE | -12753.45185i | 0.00025+0.0588076082i | 0.0015-0.0015402905i | 0.0005833-0.0096225009i | 44.0956 | 18.5232 | -56.4782 | -0.0249031728-0.0198008i | -29.9472 | 1 | 0 | 0.4107866632-17.426324713i | 24.8265 | 2.65501365+0.6948973975i | 8.7691 | 2.56781475-160.223449587i | 8.8014 | 2.68021+0.6361116784i | -2.8718 | -0.3125469-0.6469293477i | -141.5114 | 13.3514 | -115.7863 | -0.16462621-0.2023008241i | -11.6732 | -129.1376 | 2.8718 | FALSE | FALSE | FALSE | 0.0588076082288238j | -0.00193234118949708j | -0.0096617059474854j | -0.028153141 | -17.4833354385i | -0.22642881-0.050096426i | -167.5245 | FALSE | FALSE
| 311 | 127.7063 | -12462.57276i | 0.00025+0.0601801903i | 0.0015-0.0014870673i | 0.0005833-0.0094012229i | 0.00110409016127695-0.0014148642169355i | -52.0333 | 7.0333 | FALSE | 43.8953 | 18.5232 | -56.4782 | -0.0236310453-0.0193326372i | -30.305 | 1 | 0 | 0.391899541-17.0078071425i | 24.6153 | 3.59198055+0.7878898811i | 11.3108 | 2.45204614-156.5709067612i | 11.3468 | 3.62869+0.6843348671i | -0.67278 | -0.43369723-0.8175544575i | -140.7133 | 10.68 | -117.9451 | -0.1564447-0.1957990058i | -12.0196 | -128.6251 | 0.67278 | FALSE | FALSE | FALSE | FALSE | -12462.57276i | 0.00025+0.0601801903i | 0.0015-0.0014870673i | 0.0005833-0.0094012229i | 43.8953 | 18.5232 | -56.4782 | -0.0236310453-0.0193326372i | -30.305 | 1 | 0 | 0.391899541-17.0078071425i | 24.6153 | 2.68811912+0.6796451964i | 8.8581 | 2.45204614-156.5709067612i | 8.8902 | 2.71349+0.6180126899i | -3.1294 | -0.30350486-0.6279834543i | -140.7133 | 12.8306 | -115.7945 | -0.1564447-0.1957990058i | -12.0196 | -128.6251 | 3.1294 | FALSE | FALSE | FALSE | 0.0601801902833674j | -0.00188826859970515j | -0.00944134299852575j | -0.0268494722 | -17.0629150118i | -0.21642361-0.0467313819i | -167.8154 | FALSE | FALSE
| 312 | 130.687 | -12178.328i | 0.00025+0.0615848087i | 0.0015-0.0014346358i | 0.0005833-0.0091849495i | 0.00110632674801145-0.00137546970765651i | -51.1894 | 6.1894 | FALSE | 43.6949 | 18.5232 | -56.4782 | -0.0224194896-0.0188797107i | -30.6597 | 1 | 0 | 0.3739523589-16.6002951559i | 24.4045 | 3.62783155+0.7652899191i | 11.382 | 2.34149567-153.0015494545i | 11.4175 | 3.66438+0.6571811996i | -0.94582 | -0.41995658-0.7924244591i | -139.8989 | 10.1675 | -117.922 | -0.14860831-0.1895987515i | -12.3633 | -128.0895 | 0.94582 | FALSE | FALSE | FALSE | FALSE | -12178.328i | 0.00025+0.0615848087i | 0.0015-0.0014346358i | 0.0005833-0.0091849495i | 43.6949 | 18.5232 | -56.4782 | -0.0224194896-0.0188797107i | -30.6597 | 1 | 0 | 0.3739523589-16.6002951559i | 24.4045 | 2.72102934+0.662914128i | 8.9451 | 2.34149567-153.0015494545i | 8.9769 | 2.74649+0.5983215675i | -3.3864 | -0.29471021-0.6096466308i | -139.8989 | 12.2898 | -115.7997 | -0.14860831-0.1895987515i | -12.3633 | -128.0895 | 3.3864 | FALSE | FALSE | FALSE | 0.0615848086943145j | -0.00184520121188352j | -0.00922600605941759j | -0.0256076751 | -16.6535822198i | -0.20685075-0.0435928763i | -168.0993 | FALSE | FALSE
| 313 | 133.7373 | -11900.56626i | 0.00025+0.0630222112i | 0.0015-0.001382968i | 0.0005833-0.0089735657i | 0.00110867402450582-0.00133682805514847i | -50.33 | 5.33 | FALSE | 43.4946 | 18.5232 | -56.4782 | -0.0212655266-0.0184414343i | -31.0111 | 1 | 0 | 0.3568946989-16.2034350033i | 24.1942 | 3.66311048+0.7412068508i | 11.4513 | 2.23592826-149.5134884838i | 11.4861 | 3.69936+0.6284022266i | -1.2182 | -0.40656709-0.7681825932i | -139.0682 | 9.6407 | -117.8904 | -0.14110398-0.1836838102i | -12.7043 | -127.5311 | 1.2182 | FALSE | FALSE | FALSE | FALSE | -11900.56626i | 0.00025+0.0630222112i | 0.0015-0.001382968i | 0.0005833-0.0089735657i | 43.4946 | 18.5232 | -56.4782 | -0.0212655266-0.0184414343i | -31.0111 | 1 | 0 | 0.3568946989-16.2034350033i | 24.1942 | 2.75367697+0.6446898256i | 9.03 | 2.23592826-149.5134884838i | 9.0615 | 2.77914+0.5770243801i | -3.6428 | -0.28615767-0.5919034589i | -139.0682 | 11.7295 | -115.8016 | -0.14110398-0.1836838102i | -12.7043 | -127.5311 | 3.6428 | FALSE | FALSE | FALSE | 0.0630222111970213j | -0.00180311609951468j | -0.00901558049757342j | -0.0244246776 | -16.2549783347i | -0.19769249-0.0406656131i | -168.3763 | FALSE | FALSE
| 314 | 136.8587 | -11629.13967i | 0.00025+0.064493163i | 0.0015-0.0013320364i | 0.0005833-0.0087669589i | 0.00111113768043076-0.00129892044822968i | -49.4553 | 4.4553 | FALSE | 43.2942 | 18.5232 | -56.4782 | -0.0201663384-0.018017256i | -31.359 | 1 | 0 | 0.3406791832-15.816888507i | 23.9844 | 3.6977564+0.715652675i | 11.5185 | 2.13511939-146.1048772131i | 11.5525 | 3.73355+0.5980126342i | -1.4899 | -0.3935239-0.7448025479i | -138.2214 | 9.0999 | -117.8502 | -0.13391904-0.1780389361i | -13.0424 | -126.9501 | 1.4899 | FALSE | FALSE | FALSE | FALSE | -11629.13967i | 0.00025+0.064493163i | 0.0015-0.0013320364i | 0.0005833-0.0087669589i | 43.2942 | 18.5232 | -56.4782 | -0.0201663384-0.018017256i | -31.359 | 1 | 0 | 0.3406791832-15.816888507i | 23.9844 | 2.78599288+0.6249613998i | 9.1128 | 2.13511939-146.1048772131i | 9.1438 | 2.81134+0.5541113112i | -3.8986 | -0.27783857-0.5747340376i | -138.2214 | 11.15 | -115.8001 | -0.13391904-0.1780389361i | -13.0424 | -126.9501 | 3.8986 | FALSE | FALSE | FALSE | 0.0644931629791461j | -0.00176199085898621j | -0.00880995429493107j | -0.0232975725 | -15.8667605252i | -0.18893172-0.037935333i | -168.6466 | FALSE | FALSE
| 315 | 140.0531 | -11363.90374i | 0.00025+0.0659984471i | 0.0015-0.001281814i | 0.0005833-0.008565019i | 0.00111372369156201-0.00126172870313705i | -48.5653 | 3.5653 | FALSE | 43.0939 | 18.5232 | -56.4782 | -0.0191192591-0.0176066552i | -31.7035 | 1 | 0 | 0.3252612623-15.440332137i | 23.7751 | 3.73170888+0.6886423001i | 11.5836 | 2.03885465-142.773910619i | 11.6166 | 3.76689+0.5660307204i | -1.7608 | -0.38082525-0.7222621316i | -137.3585 | 8.5456 | -117.8012 | -0.12704123-0.1726498228i | -13.3774 | -126.3468 | 1.7608 | FALSE | FALSE | FALSE | FALSE | -11363.90374i | 0.00025+0.0659984471i | 0.0015-0.001281814i | 0.0005833-0.008565019i | 43.0939 | 18.5232 | -56.4782 | -0.0191192591-0.0176066552i | -31.7035 | 1 | 0 | 0.3252612623-15.440332137i | 23.7751 | 2.8179063+0.6037216073i | 9.1934 | 2.03885465-142.773910619i | 9.2238 | 2.84303+0.5295768805i | -4.1536 | -0.26975068-0.5581267255i | -137.3585 | 10.5517 | -115.7951 | -0.12704123-0.1726498228i | -13.3774 | -126.3468 | 4.1536 | FALSE | FALSE | FALSE | 0.0659984470879894j | -0.0017218035976644j | -0.00860901798832199j | -0.0222236073 | -15.4886009051i | -0.18055195-0.0353887422i | -168.9104 | FALSE | FALSE
| 316 | 143.3219 | -11104.71729i | 0.00025+0.0675388648i | 0.0015-0.0012322738i | 0.0005833-0.0083676387i | 0.00111643844874428-0.00122523493397935i | -47.6601 | 2.6601 | FALSE | 42.8935 | 18.5232 | -56.4782 | -0.0181217602-0.0172091427i | -32.0443 | 1 | 0 | 0.310599042-15.0734560534i | 23.5661 | 3.76490819+0.6601934851i | 11.6466 | 1.94692929-139.5188243753i | 11.6785 | 3.79929+0.5324783598i | -2.0307 | -0.36846555-0.7005342926i | -136.4797 | 7.9782 | -117.7434 | -0.12045864-0.1675030532i | -13.7092 | -125.7215 | 2.0307 | FALSE | FALSE | FALSE | FALSE | -11104.71729i | 0.00025+0.0675388648i | 0.0015-0.0012322738i | 0.0005833-0.0083676387i | 42.8935 | 18.5232 | -56.4782 | -0.0181217602-0.0172091427i | -32.0443 | 1 | 0 | 0.310599042-15.0734560534i | 23.5661 | 2.8493451+0.5809670043i | 9.2718 | 1.94692929-139.5188243753i | 9.3013 | 2.87412+0.5034201433i | -4.4079 | -0.26188817-0.5420651797i | -136.4797 | 9.9349 | -115.7866 | -0.12045864-0.1675030532i | -13.7092 | -125.7215 | 4.4079 | FALSE | FALSE | FALSE | 0.0675388648473418j | -0.0016825329222399j | -0.0084126646111995j | -0.0212001751 | -15.1201856506i | -0.1725373-0.0330134472i | -169.1679 | FALSE | FALSE
| 317 | 146.6671 | -10851.44232i | 0.00025+0.0691152363i | 0.0015-0.0011833897i | 0.0005833-0.0081747128i | 0.00111928856902421-0.00118942219363661i | -46.74 | 1.74 | FALSE | 42.6931 | 18.5232 | -56.4782 | -0.0171714531-0.0168242554i | -32.3814 | 1 | 0 | 0.2966530585-14.7159634302i | 23.3575 | 3.79729543+0.6303267692i | 11.7075 | 1.85914778-136.3378939564i | 11.7382 | 3.83069+0.4973809578i | -2.2995 | -0.35644353-0.6795975969i | -135.5851 | 7.398 | -117.6767 | -0.11415978-0.1625860346i | -14.0377 | -125.0746 | 2.2995 | FALSE | FALSE | FALSE | FALSE | -10851.44232i | 0.00025+0.0691152363i | 0.0015-0.0011833897i | 0.0005833-0.0081747128i | 42.6931 | 18.5232 | -56.4782 | -0.0171714531-0.0168242554i | -32.3814 | 1 | 0 | 0.2966530585-14.7159634302i | 23.3575 | 2.88023596+0.5566980841i | 9.3478 | 1.85914778-136.3378939564i | 9.3764 | 2.90453+0.4756448772i | -4.6612 | -0.25424729-0.526535529i | -135.5851 | 9.3002 | -115.7744 | -0.11415978-0.1625860346i | -14.0377 | -125.0746 | 4.6612 | FALSE | FALSE | FALSE | 0.0691152362840613j | -0.00164415792733924j | -0.00822078963669617j | -0.0202248061 | -14.761214183i | -0.16487248-0.0307978936i | -169.4192 | FALSE | FALSE
| 318 | 150.0903 | -10603.94402i | 0.00025+0.0707284006i | 0.0015-0.0011351355i | 0.0005833-0.0079861387i | 0.00112228113677817-0.00115427380075295i | -45.8051 | 0.80513 | FALSE | 42.4928 | 18.5232 | -56.4782 | -0.0162660703-0.0164515577i | -32.7145 | 1 | 0 | 0.2833861632-14.3675696771i | 23.1494 | 3.82881269+0.5990653892i | 11.7663 | 1.77532338-133.229433759i | 11.7955 | 3.86103+0.4607673869i | -2.5672 | -0.34475763-0.6594306754i | -134.6752 | 6.8054 | -117.6011 | -0.10813353-0.1578869559i | -14.3627 | -124.4064 | 2.5672 | FALSE | FALSE | FALSE | FALSE | -10603.94402i | 0.00025+0.0707284006i | 0.0015-0.0011351355i | 0.0005833-0.0079861387i | 42.4928 | 18.5232 | -56.4782 | -0.0162660703-0.0164515577i | -32.7145 | 1 | 0 | 0.2833861632-14.3675696771i | 23.1494 | 2.91050469+0.5309193967i | 9.4215 | 1.77532338-133.229433759i | 9.449 | 2.93417+0.4462597403i | -4.9137 | -0.24682355-0.5115228085i | -134.6752 | 8.6479 | -115.7586 | -0.10813353-0.1578869559i | -14.3627 | -124.4064 | 4.9137 | FALSE | FALSE | FALSE | 0.0707284005646066j | -0.001606658184396j | -0.00803329092197999j | -0.0192951593 | -14.4113984085i | -0.15754279-0.028731309i | -169.6645 | FALSE | FALSE
| 319 | 153.5935 | -10362.09062i | 0.00025+0.0723792164i | 0.0015-0.0010874856i | 0.0005833-0.0078018158i | 0.00112542355620993-0.00111977384758319i | -44.8558 | -0.14418 | 153.5935 | 42.2924 | 18.5232 | -56.4782 | -0.0154034661-0.0160906373i | -33.0436 | 1 | 0 | 0.2707633316-14.0280017627i | 22.9415 | 3.85940322+0.5664351879i | 11.823 | 1.69527778-130.1917962415i | 11.8505 | 3.89023+0.4226699099i | -2.8335 | -0.33340422-0.6400091462i | -133.7501 | 6.2008 | -117.5167 | -0.10236915-0.1533947312i | -14.684 | -123.7175 | 2.8335 | FALSE | FALSE | FALSE | FALSE | -10362.09062i | 0.00025+0.0723792164i | 0.0015-0.0010874856i | 0.0005833-0.0078018158i | 42.2924 | 18.5232 | -56.4782 | -0.0154034661-0.0160906373i | -33.0436 | 1 | 0 | 0.2707633316-14.0280017627i | 22.9415 | 2.94007647+0.5036396504i | 9.4928 | 1.69527778-130.1917962415i | 9.519 | 2.96296+0.4152784126i | -5.165 | -0.23961419-0.4970141525i | -133.7501 | 7.9784 | -115.7391 | -0.10236915-0.1533947312i | -14.684 | -123.7175 | 5.165 | FALSE | FALSE | FALSE | 0.0723792164417598j | -0.0015700137307759j | -0.0078500686538795j | -0.0184090155 | -14.0704620129i | -0.15053408-0.0268036503i | -169.9039 | FALSE | FALSE
| 320 | 157.1784 | -10125.75339i | 0.00025+0.0740685627i | 0.0015-0.0010404146i | 0.0005833-0.0076216463i | 0.00112872368902124-0.00108590695176178i | -43.8924 | FALSE | FALSE | 42.092 | 18.5232 | -56.4782 | -0.0145816058-0.0157411056i | -33.3686 | 1 | 0 | 0.2587515448-13.6969974971i | 22.7341 | 3.88901153+0.5324645127i | 11.8774 | 1.61884068-127.2233710818i | 11.9031 | 3.91823+0.3831240938i | -3.0984 | -0.32238189-0.6213120166i | -132.8102 | 5.5846 | -117.4236 | -0.09685631-0.1490989634i | -15.0015 | -123.0082 | 3.0984 | FALSE | FALSE | FALSE | FALSE | -10125.75339i | 0.00025+0.0740685627i | 0.0015-0.0010404146i | 0.0005833-0.0076216463i | 42.092 | 18.5232 | -56.4782 | -0.0145816058-0.0157411056i | -33.3686 | 1 | 0 | 0.2587515448-13.6969974971i | 22.7341 | 2.96887608+0.4748717924i | 9.5616 | 1.61884068-127.2233710818i | 9.5863 | 2.99081+0.3827197118i | -5.4152 | -0.2326157-0.482995489i | -132.8102 | 7.2922 | -115.716 | -0.09685631-0.1490989634i | -15.0015 | -123.0082 | 5.4152 | FALSE | FALSE | FALSE | 0.0740685627117751j | -0.00153420505914985j | -0.00767102529574927j | -0.0175642697 | -13.7381398046i | -0.14383275-0.0250055534i | -170.1376 | FALSE | FALSE
| 321 | 160.8469 | -9894.80651i | 0.00025+0.0757973387i | 0.0015-0.0009938975i | 0.0005833-0.007445534i | 0.00113218978443599-0.00105265841741597i | -42.9153 | FALSE | FALSE | 41.8917 | 18.5232 | -56.4782 | -0.013798562-0.0154025947i | -33.6892 | 1 | 0 | 0.2473196459-13.3743050814i | 22.5269 | 3.91758356+0.4971841086i | 11.9298 | 1.54584946-124.322584352i | 11.9534 | 3.94497+0.342168709i | -3.3616 | -0.31168914-0.6033183059i | -131.8559 | 4.9572 | -117.322 | -0.09158502-0.1449898932i | -15.3151 | -122.2792 | 3.3616 | FALSE | FALSE | FALSE | FALSE | -9894.80651i | 0.00025+0.0757973387i | 0.0015-0.0009938975i | 0.0005833-0.007445534i | 41.8917 | 18.5232 | -56.4782 | -0.013798562-0.0154025947i | -33.6892 | 1 | 0 | 0.2473196459-13.3743050814i | 22.5269 | 2.99682825+0.4446330712i | 9.6278 | 1.54584946-124.322584352i | 9.6509 | 3.01763+0.3486076796i | -5.6642 | -0.2258251-0.4694530915i | -131.8559 | 6.5898 | -115.6894 | -0.09158502-0.1449898932i | -15.3151 | -122.2792 | 5.6642 | FALSE | FALSE | FALSE | 0.0757973386821977j | -0.00149921310710943j | -0.00749606553554716j | -0.0167589251 | -13.4141771042i | -0.13742573-0.0233282878i | -170.3658 | FALSE | FALSE
| 322 | 164.6012 | -9669.12703i | 0.00025+0.0775664647i | 0.0015-0.0009479095i | 0.0005833-0.0072733853i | 0.00113583058930352-0.00102001413326358i | -41.9249 | FALSE | FALSE | 41.6913 | 18.5232 | -56.4782 | -0.0130525069-0.0150747571i | -34.0054 | 1 | 0 | 0.2364382317-13.0596824446i | 22.3201 | 3.94506672+0.4606270045i | 11.9799 | 1.47614883-121.487897711i | 12.0013 | 3.97037+0.2998456271i | -3.6231 | -0.3013226-0.5860042396i | -130.8877 | 4.3188 | -117.2122 | -0.08654567-0.1410583646i | -15.6245 | -121.531 | 3.6231 | FALSE | FALSE | FALSE | FALSE | -9669.12703i | 0.00025+0.0775664647i | 0.0015-0.0009479095i | 0.0005833-0.0072733853i | 41.6913 | 18.5232 | -56.4782 | -0.0130525069-0.0150747571i | -34.0054 | 1 | 0 | 0.2364382317-13.0596824446i | 22.3201 | 3.02385788+0.4129450766i | 9.6915 | 1.47614883-121.487897711i | 9.7127 | 3.04335+0.3129716467i | -5.9117 | -0.21924149-0.4563763146i | -130.8877 | 5.8715 | -115.6595 | -0.08654567-0.1410583646i | -15.6245 | -121.531 | 5.9117 | FALSE | FALSE | FALSE | 0.0775664646506018j | -0.00146501924701917j | -0.00732509623509584j | -0.015991087 | -13.0983291753i | -0.13130049-0.0217637137i | -170.5885 | FALSE | FALSE
| 323 | 168.443 | -9448.59482i | 0.00025+0.0793768824i | 0.0015-0.0009024261i | 0.0005833-0.0071051085i | 0.00113965532171345-0.00098796067461981i | -40.9218 | FALSE | FALSE | 41.4909 | 18.5232 | -56.4782 | -0.0123417078-0.0147572644i | -34.3169 | 1 | 0 | 0.2260795338-12.7528967789i | 22.1135 | 3.97141002+0.4228283961i | 12.0278 | 1.40959048-118.7178076131i | 12.0468 | 3.99439+0.2561997043i | -3.8827 | -0.29128245-0.5693518743i | -129.9062 | 3.6699 | -117.0944 | -0.08172902-0.1372957881i | -15.9295 | -120.7644 | 3.8827 | FALSE | FALSE | FALSE | FALSE | -9448.59482i | 0.00025+0.0793768824i | 0.0015-0.0009024261i | 0.0005833-0.0071051085i | 41.4909 | 18.5232 | -56.4782 | -0.0123417078-0.0147572644i | -34.3169 | 1 | 0 | 0.2260795338-12.7528967789i | 22.1135 | 3.04989036+0.3798337593i | 9.7525 | 1.40959048-118.7178076131i | 9.7717 | 3.06788+0.2758462647i | -6.1578 | -0.2128623-0.4437516478i | -129.9062 | 5.1379 | -115.6265 | -0.08172902-0.1372957881i | -15.9295 | -120.7644 | 6.1578 | FALSE | FALSE | FALSE | 0.0793768823945022j | -0.00143160527610032j | -0.00715802638050158j | -0.0152589565 | -12.7903606934i | -0.12544495-0.0203042407i | -170.806 | FALSE | FALSE
| 324 | 172.3745 | -9233.09248i | 0.00025+0.0812295557i | 0.0015-0.000857423i | 0.0005833-0.006940614i | 0.00114367373016199-0.000956485274405402i | -39.9067 | FALSE | FALSE | 41.2906 | 18.5232 | -56.4782 | -0.0116645215-0.0144498057i | -34.6236 | 1 | 0 | 0.2162173178-12.4537239986i | 21.9073 | 3.99656419+0.3838255263i | 12.0736 | 1.34603279-116.0108445346i | 12.0899 | 4.01695+0.2112786583i | -4.1402 | -0.2815653-0.5533376367i | -128.912 | 3.0108 | -116.9692 | -0.07712618-0.1336941014i | -16.2301 | -119.98 | 4.1402 | FALSE | FALSE | FALSE | FALSE | -9233.09248i | 0.00025+0.0812295557i | 0.0015-0.000857423i | 0.0005833-0.006940614i | 41.2906 | 18.5232 | -56.4782 | -0.0116645215-0.0144498057i | -34.6236 | 1 | 0 | 0.2162173178-12.4537239986i | 21.9073 | 3.07485183+0.3453294295i | 9.8109 | 1.34603279-116.0108445346i | 9.8279 | 3.09113+0.2372715135i | -6.4023 | -0.20668525-0.4315656934i | -128.912 | 4.3893 | -115.5907 | -0.07712618-0.1336941014i | -16.2301 | -119.98 | 6.4023 | FALSE | FALSE | FALSE | 0.0812295556727007j | -0.00139895340674077j | -0.00699476703370385j | -0.0145608261 | -12.4900452517i | -0.11984757-0.0189427922i | -171.0183 | FALSE | FALSE
| 325 | 176.3977 | -9022.5053i | 0.00025+0.0831254707i | 0.0015-0.0008128765i | 0.0005833-0.0067798143i | 0.00114789601689439-0.000925576146315616i | -38.8801 | FALSE | FALSE | 41.0902 | 18.5232 | -56.4782 | -0.0110193937-0.0141520861i | -34.9254 | 1 | 0 | 0.2068267769-12.1619484198i | 21.7013 | 4.02048168+0.3436575647i | 12.1172 | 1.28534051-113.3655722149i | 12.1306 | 4.03801+0.1651329491i | -4.3954 | -0.27217109-0.5379434866i | -127.9058 | 2.3418 | -116.837 | -0.07272863-0.1302457381i | -16.526 | -119.1788 | 4.3954 | FALSE | FALSE | FALSE | FALSE | -9022.5053i | 0.00025+0.0831254707i | 0.0015-0.0008128765i | 0.0005833-0.0067798143i | 41.0902 | 18.5232 | -56.4782 | -0.0110193937-0.0141520861i | -34.9254 | 1 | 0 | 0.2068267769-12.1619484198i | 21.7013 | 3.09866951+0.3094667343i | 9.8666 | 1.28534051-113.3655722149i | 9.8811 | 3.11303+0.1972926735i | -6.645 | -0.20070989-0.4198077167i | -127.9058 | 3.6264 | -115.5524 | -0.07272863-0.1302457381i | -16.526 | -119.1788 | 6.645 | FALSE | FALSE | FALSE | 0.0831254707383342j | -0.001367046257026j | -0.00683523128512998j | -0.0138950739 | -12.1971648984i | -0.11449722-0.0176727692i | -171.2256 | FALSE | FALSE
| 326 | 180.5149 | -8816.72115i | 0.00025+0.0850656369i | 0.0015-0.0007687626i | 0.0005833-0.0066226238i | 0.00115233308987964-0.00089522190552183i | -37.8428 | FALSE | FALSE | 40.8898 | 18.5232 | -56.4782 | -0.0104048459-0.0138638279i | -35.222 | 1 | 0 | 0.1978844698-11.8773621364i | 21.4956 | 4.04311677+0.3023654871i | 12.1585 | 1.22738449-110.7805869157i | 12.1689 | 4.05751+0.1178156466i | -4.6483 | -0.26309778-0.5231486305i | -126.8883 | 1.6632 | -116.6984 | -0.06852817-0.1269436034i | -16.8171 | -118.3616 | 4.6483 | FALSE | FALSE | FALSE | FALSE | -8816.72115i | 0.00025+0.0850656369i | 0.0015-0.0007687626i | 0.0005833-0.0066226238i | 40.8898 | 18.5232 | -56.4782 | -0.0104048459-0.0138638279i | -35.222 | 1 | 0 | 0.1978844698-11.8773621364i | 21.4956 | 3.12127196+0.2722846141i | 9.9196 | 1.22738449-110.7805869157i | 9.9313 | 3.13349+0.1559602742i | -6.8858 | -0.19493417-0.4084641836i | -126.8883 | 2.8494 | -115.5122 | -0.06852817-0.1269436034i | -16.8171 | -118.3616 | 6.8858 | FALSE | FALSE | FALSE | 0.0850656368638968j | -0.00133586684148594j | -0.00667933420742969j | -0.013260159 | -11.9115097047i | -0.10938327-0.0164880183i | -171.428 | FALSE | FALSE
| 327 | 184.7281 | -8615.63051i | 0.00025+0.0870510869i | 0.0015-0.000725058i | 0.0005833-0.0064689588i | 0.00115699633067626-0.000865412322265948i | -36.7958 | FALSE | FALSE | 40.6894 | 18.5232 | -56.4782 | -0.0098194811-0.013584767i | -35.5134 | 1 | 0 | 0.1893682062-11.5997648626i | 21.2901 | 4.06442559+0.2599919576i | 12.1977 | 1.17204141-108.2545166945i | 12.2047 | 4.0754+0.0693823033i | -4.8985 | -0.25434414-0.5089335683i | -125.8605 | 0.97535 | -116.554 | -0.06451694-0.123781036i | -17.1032 | -117.5293 | 4.8985 | FALSE | FALSE | FALSE | FALSE | -8615.63051i | 0.00025+0.0870510869i | 0.0015-0.000725058i | 0.0005833-0.0064689588i | 40.6894 | 18.5232 | -56.4782 | -0.0098194811-0.013584767i | -35.5134 | 1 | 0 | 0.1893682062-11.5997648626i | 21.2901 | 3.14258933+0.233826239i | 9.9697 | 1.17204141-108.2545166945i | 9.9785 | 3.15243+0.113330012i | -7.1247 | -0.18935705-0.3975227574i | -125.8605 | 2.0589 | -115.4705 | -0.06451694-0.123781036i | -17.1032 | -117.5293 | 7.1247 | FALSE | FALSE | FALSE | 0.0870510868785172j | -0.00130539856205296j | -0.0065269928102648j | -0.0126546178 | -11.6328773612i | -0.10449549-0.0153828019i | -171.6256 | FALSE | FALSE
| 328 | 189.0397 | -8419.12631i | 0.00025+0.0890828777i | 0.0015-0.0006817393i | 0.0005833-0.0063187374i | 0.0011618978321496-0.000836137825539379i | -35.74 | FALSE | FALSE | 40.4891 | 18.5232 | -56.4782 | -0.0092619727-0.0133146538i | -35.7994 | 1 | 0 | 0.1812569943-11.3289633709i | 21.0849 | 4.08436617+0.216581213i | 12.2347 | 1.11919348-105.7860206944i | 12.238 | 4.09162+0.0198908226i | -5.146 | -0.24590807-0.4952775461i | -124.8233 | 0.27853 | -116.4047 | -0.06068743-0.1207517861i | -17.3841 | -116.6832 | 5.146 | FALSE | FALSE | FALSE | FALSE | -8419.12631i | 0.00025+0.0890828777i | 0.0015-0.0006817393i | 0.0005833-0.0063187374i | 40.4891 | 18.5232 | -56.4782 | -0.0092619727-0.0133146538i | -35.7994 | 1 | 0 | 0.1812569943-11.3289633709i | 21.0849 | 3.16255371+0.1941389254i | 10.0171 | 1.11919348-105.7860206944i | 10.0227 | 3.16979+0.0694626331i | -7.3614 | -0.18397868-0.3869733131i | -124.8233 | 1.2554 | -115.4278 | -0.06068743-0.1207517861i | -17.3841 | -116.6832 | 7.3614 | FALSE | FALSE | FALSE | 0.0890828777177747j | -0.00127562519922602j | -0.00637812599613011j | -0.012077059 | -11.3610727997i | -0.09982409-0.0143517695i | -171.8186 | FALSE | FALSE
| 329 | 193.452 | -8227.10396i | 0.00025+0.091162091i | 0.0015-0.0006387836i | 0.0005833-0.0061718798i | 0.00116705027763875-0.00080738998800265i | -34.6763 | FALSE | FALSE | 40.2887 | 18.5232 | -56.4782 | -0.0087310662-0.0130532515i | -36.0797 | 1 | 0 | 0.1735309507-11.0647712484i | 20.8799 | 4.10289846+0.1721789512i | 12.2695 | 1.06872823-103.3737884484i | 12.2689 | 4.10613-0.0305986719i | -5.3907 | -0.2377887-0.4821622587i | -123.7778 | -0.42696 | -116.2512 | -0.05703245-0.1178499891i | -17.6596 | -115.8242 | 5.3907 | FALSE | FALSE | FALSE | FALSE | -8227.10396i | 0.00025+0.091162091i | 0.0015-0.0006387836i | 0.0005833-0.0061718798i | 40.2887 | 18.5232 | -56.4782 | -0.0087310662-0.0130532515i | -36.0797 | 1 | 0 | 0.1735309507-11.0647712484i | 20.8799 | 3.18109934+0.1532740334i | 10.0616 | 1.06872823-103.3737884484i | 10.0637 | 3.18548+0.024423795i | -7.5958 | -0.17879738-0.3768017322i | -123.7778 | 0.43929 | -115.385 | -0.05703245-0.1178499891i | -17.6596 | -115.8242 | 7.5958 | FALSE | FALSE | FALSE | 0.0911620909863494j | -0.00124653090343638j | -0.0062326545171819j | -0.01152616 | -11.0959078393i | -0.09535967-0.0133899314i | -172.0071 | FALSE | FALSE
| 330 | 197.9672 | -8039.46123i | 0.00025+0.0932898335i | 0.0015-0.000596168i | 0.0005833-0.0060283077i | 0.00117246708239139-0.000779161257643316i | -33.606 | FALSE | FALSE | 40.0883 | 18.5232 | -56.4782 | -0.0082255721-0.012800336i | -36.3543 | 1 | 0 | 0.1661712488-10.8070085606i | 20.6751 | 4.11998437+0.1268322257i | 12.302 | 1.02053827-101.0165391998i | 12.2973 | 4.11889-0.0820239667i | -5.6322 | -0.2299849-0.4695692776i | -122.725 | -1.1408 | -116.0946 | -0.0535451-0.1150701425i | -17.9295 | -114.9538 | 5.6322 | FALSE | FALSE | FALSE | FALSE | -8039.46123i | 0.00025+0.0932898335i | 0.0015-0.000596168i | 0.0005833-0.0060283077i | 40.0883 | 18.5232 | -56.4782 | -0.0082255721-0.012800336i | -36.3543 | 1 | 0 | 0.1661712488-10.8070085606i | 20.6751 | 3.19816289+0.111286846i | 10.1033 | 1.02053827-101.0165391998i | 10.1017 | 3.19944-0.0217161047i | -7.8278 | -0.17381322-0.3669972258i | -122.725 | -0.38889 | -115.3427 | -0.0535451-0.1150701425i | -17.9295 | -114.9538 | 7.8278 | FALSE | FALSE | FALSE | 0.0932898335338044j | -0.00121810018661022j | -0.00609050093305111j | -0.0110006637 | -10.8372008541i | -0.09109324-0.0124926351i | -172.1911 | FALSE | FALSE
| 331 | 202.5878 | -7856.09823i | 0.00025+0.095467238i | 0.0015-0.0005538697i | 0.0005833-0.0058879447i | 0.00117816242062235-0.000751445110788684i | -32.5302 | FALSE | FALSE | 39.8879 | 18.5232 | -56.4782 | -0.0077443636-0.0125556952i | -36.623 | 1 | 0 | 0.1591600525-10.5555014966i | 20.4706 | 4.13558775+0.0805893445i | 12.3324 | 0.97452103-98.7130212358i | 12.3233 | 4.12985-0.134320884i | -5.8705 | -0.22249483-0.4574789617i | -121.6663 | -1.8629 | -115.936 | -0.05021882-0.1124070847i | -18.1938 | -114.0731 | 5.8705 | FALSE | FALSE | FALSE | FALSE | -7856.09823i | 0.00025+0.095467238i | 0.0015-0.0005538697i | 0.0005833-0.0058879447i | 39.8879 | 18.5232 | -56.4782 | -0.0077443636-0.0125556952i | -36.623 | 1 | 0 | 0.1591600525-10.5555014966i | 20.4706 | 3.21368372+0.0682364315i | 10.142 | 0.97452103-98.7130212358i | 10.1365 | 3.21161-0.0688821261i | -8.0573 | -0.16902612-0.3575485378i | -121.6663 | -1.2287 | -115.3018 | -0.05021882-0.1124070847i | -18.1938 | -114.0731 | 8.0573 | FALSE | FALSE | FALSE | 0.0954672380438062j | -0.00119031791392373j | -0.00595158956961866j | -0.0104993742 | -10.5847764626i | -0.08701617-0.0116555411i | -172.3708 | FALSE | FALSE
| 332 | 207.3162 | -7676.91735i | 0.00025+0.0976954636i | 0.0015-0.0005118662i | 0.0005833-0.0057507162i | 0.0011841511895526-0.00072423628657842i | -31.4503 | FALSE | FALSE | 39.6875 | 18.5232 | -56.4782 | -0.0072863757-0.0123191279i | -36.8856 | 1 | 0 | 0.1524804521-10.310082152i | 20.2662 | 4.1496744+0.0334997769i | 12.3606 | 0.93057856-96.4620112367i | 12.3468 | 4.13897-0.1874234068i | -6.1054 | -0.21531714-0.4458727997i | -120.603 | -2.5927 | -115.7764 | -0.04704735-0.1098559723i | -18.4522 | -113.1837 | 6.1054 | FALSE | FALSE | FALSE | FALSE | -7676.91735i | 0.00025+0.0976954636i | 0.0015-0.0005118662i | 0.0005833-0.0057507162i | 39.6875 | 18.5232 | -56.4782 | -0.0072863757-0.0123191279i | -36.8856 | 1 | 0 | 0.1524804521-10.310082152i | 20.2662 | 3.2276041+0.0241854884i | 10.1778 | 0.93057856-96.4620112367i | 10.168 | 3.22192-0.1169950105i | -8.2842 | -0.16443539-0.3484428495i | -120.603 | -2.0796 | -115.2633 | -0.04704735-0.1098559723i | -18.4522 | -113.1837 | 8.2842 | FALSE | FALSE | FALSE | 0.0976954636370984j | -0.00116316929574621j | -0.00581584647873107j | -0.0100211544 | -10.3384652351i | -0.0831202-0.010874603i | -172.5463 | FALSE | FALSE
| 333 | 212.155 | -7501.82321i | 0.00025+0.0999756965i | 0.0015-0.0004701352i | 0.0005833-0.0056165489i | 0.00119044903792155-0.000697530831460965i | -30.3677 | FALSE | FALSE | 39.4871 | 18.5232 | -56.4782 | -0.0068506016-0.0120904428i | -37.142 | 1 | 0 | 0.1461164097-10.0705882308i | 20.062 | 4.16221207-0.0143859338i | 12.3865 | 0.88861734-94.2623136387i | 12.3677 | 4.14623-0.241263802i | -6.3368 | -0.20845126-0.4347343529i | -119.5365 | -3.3302 | -115.6173 | -0.04402471-0.1074122568i | -18.7045 | -112.2871 | 6.3368 | FALSE | FALSE | FALSE | FALSE | -7501.82321i | 0.00025+0.0999756965i | 0.0015-0.0004701352i | 0.0005833-0.0056165489i | 39.4871 | 18.5232 | -56.4782 | -0.0068506016-0.0120904428i | -37.142 | 1 | 0 | 0.1461164097-10.0705882308i | 20.062 | 3.23986949-0.0207998236i | 10.2107 | 0.88861734-94.2623136387i | 10.1964 | 3.23032-0.1659714328i | -8.5082 | -0.16004127-0.3396691174i | -119.5365 | -2.9412 | -115.2283 | -0.04402471-0.1074122568i | -18.7045 | -112.2871 | 8.5082 | FALSE | FALSE | FALSE | 0.0999756964885489j | -0.00113663987976697j | -0.00568319939883487j | -0.0095649225 | -10.0981034192i | -0.0793974-0.010146047i | -172.7177 | FALSE | FALSE
| 334 | 217.1068 | -7330.72259i | 0.00025+0.1023091505i | 0.0015-0.0004286545i | 0.0005833-0.0054853716i | 0.00119707246954296-0.00067132613708131i | -29.284 | FALSE | FALSE | 39.2868 | 18.5232 | -56.4782 | -0.0064360899-0.0118694587i | -37.392 | 1 | 0 | 0.1400527159-9.8368628002i | 19.858 | 4.17317047-0.063016249i | 12.4103 | 0.84854806-92.1127600104i | 12.3862 | 4.15158-0.2957727402i | -6.5644 | -0.2018951-0.4240438101i | -118.4683 | -4.0751 | -115.46 | -0.04114524-0.1050716718i | -18.9507 | -111.3849 | 6.5644 | FALSE | FALSE | FALSE | FALSE | -7330.72259i | 0.00025+0.1023091505i | 0.0015-0.0004286545i | 0.0005833-0.0054853716i | 39.2868 | 18.5232 | -56.4782 | -0.0064360899-0.0118694587i | -37.392 | 1 | 0 | 0.1400527159-9.8368628002i | 19.858 | 3.2504287-0.0666500677i | 10.2406 | 0.84854806-92.1127600104i | 10.2215 | 3.23676-0.2157242705i | -8.7292 | -0.15584378-0.331215757i | -118.4683 | -3.813 | -115.1979 | -0.04114524-0.1050716718i | -18.9507 | -111.3849 | 8.7292 | FALSE | FALSE | FALSE | 0.102309150458599j | -0.00111071554330176j | -0.00555357771650879j | -0.0091296492 | -9.863532682i | -0.0758402-0.0094663535i | -172.8852 | FALSE | FALSE
| 335 | 222.1741 | -7163.52441i | 0.00025+0.1046970677i | 0.0015-0.000387402i | 0.0005833-0.0053571144i | 0.00120403882524846-0.000645621086124658i | -28.2008 | FALSE | FALSE | 39.0864 | 18.5232 | -56.4782 | -0.006041942-0.0116560037i | -37.6354 | 1 | 0 | 0.1342749371-9.6087540497i | 19.6542 | 4.18252125-0.1123387077i | 12.4319 | 0.81028542-90.0122084431i | 12.4023 | 4.15499-0.3508794121i | -6.7883 | -0.1956474-0.4137834895i | -117.4002 | -4.827 | -115.306 | -0.03840356-0.1028302131i | -19.1905 | -110.4789 | 6.7883 | FALSE | FALSE | FALSE | FALSE | -7163.52441i | 0.00025+0.1046970677i | 0.0015-0.000387402i | 0.0005833-0.0053571144i | 39.0864 | 18.5232 | -56.4782 | -0.006041942-0.0116560037i | -37.6354 | 1 | 0 | 0.1342749371-9.6087540497i | 19.6542 | 3.25923412-0.1132927274i | 10.2676 | 0.81028542-90.0122084431i | 10.2433 | 3.24118-0.2661629015i | -8.9473 | -0.15184243-0.3230696279i | -117.4002 | -4.6945 | -115.1735 | -0.03840356-0.1028302131i | -19.1905 | -110.4789 | 8.9473 | FALSE | FALSE | FALSE | 0.104697067739449j | -0.00108538248577469j | -0.00542691242887343j | -0.008714355 | -9.6345998674i | -0.07244133-0.00883224i | -173.0487 | FALSE | FALSE
| 336 | 227.3597 | -7000.13966i | 0.00025+0.1071407195i | 0.0015-0.0003463558i | 0.0005833-0.005231709i | 0.00121136628434568-0.000620416266272052i | -27.1198 | FALSE | FALSE | 38.886 | 18.5232 | -56.4782 | -0.0056673116-0.0114499139i | -37.8723 | 1 | 0 | 0.1287693674-9.3861150451i | 19.4505 | 4.19023797-0.16229999i | 12.4513 | 0.77374799-87.9595429545i | 12.4158 | 4.15643-0.4065116394i | -7.0081 | -0.18970685-0.4039355842i | -116.3338 | -5.5859 | -115.1569 | -0.03579456-0.1006841183i | -19.4239 | -109.571 | 7.0081 | FALSE | FALSE | FALSE | FALSE | -7000.13966i | 0.00025+0.1071407195i | 0.0015-0.0003463558i | 0.0005833-0.005231709i | 38.886 | 18.5232 | -56.4782 | -0.0056673116-0.0114499139i | -37.8723 | 1 | 0 | 0.1287693674-9.3861150451i | 19.4505 | 3.26624195-0.1606524156i | 10.2915 | 0.77374799-87.9595429545i | 10.2618 | 3.24356-0.3171935235i | -9.1621 | -0.14803816-0.3152211758i | -116.3338 | -5.5853 | -115.1563 | -0.03579456-0.1006841183i | -19.4239 | -109.571 | 9.1621 | FALSE | FALSE | FALSE | 0.10714071951633j | -0.00106062722137164j | -0.00530313610685821j | -0.0083181075 | -9.4111567674i | -0.06919384-0.0082406449i | -173.2083 | FALSE | FALSE
| 337 | 232.6663 | -6840.48137i | 0.00025+0.1096414066i | 0.0015-0.0003054939i | 0.0005833-0.0051090886i | 0.00121907398348207-0.000595713932080216i | -26.043 | FALSE | FALSE | 38.6856 | 18.5232 | -56.4782 | -0.0053114004-0.0112510343i | -38.1024 | 1 | 0 | 0.1235229971-9.1688035641i | 19.247 | 4.19629612-0.2128459743i | 12.4685 | 0.73885798-85.9536729049i | 12.4268 | 4.15589-0.4625959884i | -7.2239 | -0.1840727-0.3944841928i | -115.2711 | -6.3515 | -115.0145 | -0.03331342-0.0986298601i | -19.6507 | -108.663 | 7.2239 | FALSE | FALSE | FALSE | FALSE | -6840.48137i | 0.00025+0.1096414066i | 0.0015-0.0003054939i | 0.0005833-0.0051090886i | 38.6856 | 18.5232 | -56.4782 | -0.0053114004-0.0112510343i | -38.1024 | 1 | 0 | 0.1235229971-9.1688035641i | 19.247 | 3.27141231-0.2086510956i | 10.3123 | 0.73885798-85.9536729049i | 10.2769 | 3.24384-0.3687194846i | -9.3737 | -0.14443017-0.3076561767i | -115.2711 | -6.4848 | -115.1479 | -0.03331342-0.0986298601i | -19.6507 | -108.663 | 9.3737 | FALSE | FALSE | FALSE | 0.109641406644206j | -0.00103643657186123j | -0.00518218285930613j | -0.0079400196 | -9.1930599071i | -0.06609107-0.0076887133i | -173.3643 | FALSE | FALSE
| 338 | 238.0968 | -6684.46455i | 0.00025+0.1122004603i | 0.0015-0.0002647946i | 0.0005833-0.004989188i | 0.00122718188578005-0.000571518463618508i | -24.9722 | FALSE | FALSE | 38.4852 | 18.5232 | -56.4782 | -0.0049734592-0.0110592161i | -38.3256 | 1 | 0 | 0.1185234581-8.956681868i | 19.0437 | 4.20067309-0.2639217876i | 12.4835 | 0.70554113-83.9935324271i | 12.4353 | 4.15334-0.5190578777i | -7.4354 | -0.17874343-0.3854111898i | -114.214 | -7.1235 | -114.8806 | -0.03095561-0.0966641163i | -19.8707 | -107.7571 | 7.4354 | FALSE | FALSE | FALSE | FALSE | -6684.46455i | 0.00025+0.1122004603i | 0.0015-0.0002647946i | 0.0005833-0.004989188i | 38.4852 | 18.5232 | -56.4782 | -0.0049734592-0.0110592161i | -38.3256 | 1 | 0 | 0.1185234581-8.956681868i | 19.0437 | 3.27470946-0.2572083115i | 10.3302 | 0.70554113-83.9935324271i | 10.2888 | 3.242-0.4206416407i | -9.5819 | -0.14101903-0.3003638483i | -114.214 | -7.3927 | -115.1498 | -0.03095561-0.0966641163i | -19.8707 | -107.7571 | 9.5819 | FALSE | FALSE | FALSE | 0.112200460340272j | -0.00101279765957945j | -0.00506398829789723j | -0.0075792463 | -8.9801703415i | -0.06312666-0.0071737817i | -173.5167 | FALSE | FALSE
| 339 | 243.654 | -6532.00614i | 0.00025+0.1148192429i | 0.0015-0.0002242363i | 0.0005833-0.0048719433i | 0.0012357108293359-0.000547836444021177i | -23.9095 | FALSE | FALSE | 38.2848 | 18.5232 | -56.4782 | -0.0046527856-0.0108743172i | -38.5418 | 1 | 0 | 0.1137589922-8.7496165317i | 18.8405 | 4.20334816-0.3154718482i | 12.4963 | 0.67372651-82.0780798677i | 12.4412 | 4.14876-0.575821684i | -7.6427 | -0.17371783-0.3766993078i | -113.1646 | -7.9018 | -114.7572 | -0.02871684-0.0947837639i | -20.0839 | -106.8553 | 7.6427 | FALSE | FALSE | FALSE | FALSE | -6532.00614i | 0.00025+0.1148192429i | 0.0015-0.0002242363i | 0.0005833-0.0048719433i | 38.2848 | 18.5232 | -56.4782 | -0.0046527856-0.0108743172i | -38.5418 | 1 | 0 | 0.1137589922-8.7496165317i | 18.8405 | 3.27610192-0.3062414286i | 10.3449 | 0.67372651-82.0780798677i | 10.2972 | 3.23802-0.4728587218i | -9.7867 | -0.13780504-0.2933327138i | -113.1646 | -8.3084 | -115.1637 | -0.02871684-0.0947837639i | -20.0839 | -106.8553 | 9.7867 | FALSE | FALSE | FALSE | 0.114819242892613j | -0.000989697900574418j | -0.00494848950287209j | -0.0072349832 | -8.7723534644i | -0.0602945-0.0066933664i | -173.6655 | FALSE | FALSE
| 340 | 249.3409 | -6383.02499i | 0.00025+0.1174991484i | 0.0015-0.0001837973i | 0.0005833-0.0047572922i | 0.00124468261556937-0.000524676744812398i | -22.8571 | FALSE | FALSE | 38.0844 | 18.5232 | -56.4782 | -0.0043487208-0.010696202i | -38.751 | 1 | 0 | 0.1092184216-8.5474782572i | 18.6375 | 4.20430251-0.3674399035i | 12.5069 | 0.6433464-80.2062972419i | 12.4447 | 4.14214-0.6328108513i | -7.8455 | -0.16899492-0.368332054i | -112.125 | -8.6861 | -114.6462 | -0.02659313-0.0929858658i | -20.2902 | -105.9601 | 7.8455 | FALSE | FALSE | FALSE | FALSE | -6383.02499i | 0.00025+0.1174991484i | 0.0015-0.0001837973i | 0.0005833-0.0047572922i | 38.0844 | 18.5232 | -56.4782 | -0.0043487208-0.010696202i | -38.751 | 1 | 0 | 0.1092184216-8.5474782572i | 18.6375 | 3.27556265-0.3556658825i | 10.3566 | 0.6433464-80.2062972419i | 10.3023 | 3.23187-0.5252677189i | -9.9879 | -0.13478801-0.2865497183i | -112.125 | -9.2314 | -115.1915 | -0.02659313-0.0929858658i | -20.2902 | -105.9601 | 9.9879 | FALSE | FALSE | FALSE | 0.11749914838541j | -0.00096712499790742j | -0.0048356249895371j | -0.0069064643 | -8.5694788274i | -0.05758876-0.0062451504i | -173.8108 | FALSE | FALSE
| 341 | 255.1606 | -6237.44177i | 0.00025+0.1202416034i | 0.0015-0.0001434562i | 0.0005833-0.0046451736i | 0.00125411979169507-0.000502051070023133i | -21.8173 | FALSE | FALSE | 37.8841 | 18.5232 | -56.4782 | -0.0040606516-0.0105247387i | -38.9531 | 1 | 0 | 0.1048911005-8.3501417181i | 18.4346 | 4.20351918-0.4197690615i | 12.5154 | 0.61433613-78.377189699i | 12.4456 | 4.13346-0.6899479917i | -8.0439 | -0.16457345-0.3602917184i | -111.0976 | -9.4763 | -114.5499 | -0.02458074-0.0912676434i | -20.4895 | -105.0736 | 8.0439 | FALSE | FALSE | FALSE | FALSE | -6237.44177i | 0.00025+0.1202416034i | 0.0015-0.0001434562i | 0.0005833-0.0046451736i | 37.8841 | 18.5232 | -56.4782 | -0.0040606516-0.0105247387i | -38.9531 | 1 | 0 | 0.1048911005-8.3501417181i | 18.4346 | 3.27306909-0.4053954348i | 10.3652 | 0.61433613-78.377189699i | 10.304 | 3.22355-0.57776427i | -10.1855 | -0.13196844-0.2800039363i | -111.0976 | -10.1614 | -115.2349 | -0.02458074-0.0912676434i | -20.4895 | -105.0736 | 10.1855 | FALSE | FALSE | FALSE | 0.120241603441063j | -0.000945066935106726j | -0.00472533467553363j | -0.0065929602 | -8.3714199692i | -0.05500385-0.0058269731i | -173.9528 | FALSE | FALSE
| 342 | 261.1161 | -6095.179i | 0.00025+0.123048068i | 0.0015-0.0001031915i | 0.0005833-0.0045355278i | 0.00126404577765261-0.000479973962976676i | -20.7924 | FALSE | FALSE | 37.6837 | 18.5232 | -56.4782 | -0.0037880066-0.0103598004i | -39.148 | 1 | 0 | 0.1007668952-8.157485373i | 18.2318 | 4.20098313-0.4724018184i | 12.5216 | 0.58663393-76.5897850007i | 12.444 | 4.12271-0.747155i | -8.2378 | -0.16045239-0.3525613067i | -110.0847 | -10.2722 | -114.4705 | -0.02267623-0.0896264751i | -20.6818 | -104.1983 | 8.2378 | FALSE | FALSE | FALSE | FALSE | -6095.179i | 0.00025+0.123048068i | 0.0015-0.0001031915i | 0.0005833-0.0045355278i | 37.6837 | 18.5232 | -56.4782 | -0.0037880066-0.0103598004i | -39.148 | 1 | 0 | 0.1007668952-8.157485373i | 18.2318 | 3.26860336-0.4553424369i | 10.3707 | 0.58663393-76.5897850007i | 10.3023 | 3.21304-0.6302430736i | -10.3795 | -0.1293461-0.2736819128i | -110.0847 | -11.0978 | -115.2961 | -0.02267623-0.0896264751i | -20.6818 | -104.1983 | 10.3795 | FALSE | FALSE | FALSE | 0.12304806797964j | -0.000923511969770757j | -0.00461755984885379j | -0.0062937758 | -8.1780542543i | -0.05253444-0.0054368184i | -174.0915 | FALSE | FALSE
| 343 | 267.2106 | -5956.16094i | 0.00025+0.125920036i | 0.0015-0.0000629817i | 0.0005833-0.0044282964i | 0.00127448475026382-0.000458463196834884i | -19.7849 | FALSE | FALSE | 37.4833 | 18.5232 | -56.4782 | -0.0035302564-0.0102012636i | -39.3357 | 1 | 0 | 0.0968361494-7.9693913636i | 18.0291 | 4.1966812-0.5252800827i | 12.5256 | 0.56018084-74.8431330107i | 12.4399 | 4.1099-0.804353157i | -8.4271 | -0.15663113-0.3451252953i | -109.0887 | -11.0735 | -114.4104 | -0.02087639-0.0880598771i | -20.867 | -103.3369 | 8.4271 | FALSE | FALSE | FALSE | FALSE | -5956.16094i | 0.00025+0.125920036i | 0.0015-0.0000629817i | 0.0005833-0.0044282964i | 37.4833 | 18.5232 | -56.4782 | -0.0035302564-0.0102012636i | -39.3357 | 1 | 0 | 0.0968361494-7.9693913636i | 18.0291 | 3.26215228-0.5054180993i | 10.3731 | 0.56018084-74.8431330107i | 10.2971 | 3.20034-0.6825982927i | -10.5698 | -0.12692108-0.267571356i | -109.0887 | -12.0402 | -115.3771 | -0.02087639-0.0880598771i | -20.867 | -103.3369 | 10.5698 | FALSE | FALSE | FALSE | 0.125920035996056j | -0.000902448627317122j | -0.00451224313658561j | -0.0060082493 | -7.9892627202i | -0.0501754-0.0050728066i | -174.2269 | FALSE | FALSE
| 344 | 273.4474 | -5820.31359i | 0.00025+0.1288590364i | 0.0015-0.0000228055i | 0.0005833-0.0043234225i | 0.00128546146220317-0.000437540247780747i | -18.7973 | FALSE | FALSE | 37.2829 | 18.5232 | -56.4782 | -0.0032869138-0.010049006i | -39.5161 | 1 | 0 | 0.0930896483-7.7857453338i | 17.8266 | 4.19060211-0.5783451961i | 12.5275 | 0.53492053-73.1363051952i | 12.4332 | 4.09501-0.8614632389i | -8.6118 | -0.15310841-0.3379650816i | -108.1123 | -11.88 | -114.372 | -0.01917832-0.0865654792i | -21.045 | -102.4919 | 8.6118 | FALSE | FALSE | FALSE | FALSE | -5820.31359i | 0.00025+0.1288590364i | 0.0015-0.0000228055i | 0.0005833-0.0043234225i | 37.2829 | 18.5232 | -56.4782 | -0.0032869138-0.010049006i | -39.5161 | 1 | 0 | 0.0930896483-7.7857453338i | 17.8266 | 3.25370748-0.5555327665i | 10.3724 | 0.53492053-73.1363051952i | 10.2886 | 3.18547-0.7347239757i | -10.7564 | -0.12469371-0.2616609624i | -108.1123 | -12.9881 | -115.48 | -0.01917832-0.0865654792i | -21.045 | -102.4919 | 10.7564 | FALSE | FALSE | FALSE | 0.128859036355383j | -0.000881865694874229j | -0.00440932847437115j | -0.00573575 | -7.8049299328i | -0.04792185-0.0047331836i | -174.3593 | FALSE | FALSE
| 345 | 279.8297 | -5687.56462i | 0.00025+0.1318666336i | 0.0015+0.0000173587i | 0.0005833-0.00422085i | 0.00129700128201041-0.000417230387015977i | -17.8324 | FALSE | FALSE | 37.0825 | 18.5232 | -56.4782 | -0.0030575306-0.0099029075i | -39.6893 | 1 | 0 | 0.0895186014-7.6064363182i | 17.6242 | 4.18273655-0.6315379536i | 12.5271 | 0.51079923-71.4683941348i | 12.4239 | 4.07805-0.9184056419i | -8.792 | -0.14988352-0.3310643679i | -107.1581 | -12.6917 | -114.3578 | -0.01757936-0.0851410241i | -21.2159 | -101.6661 | 8.792 | FALSE | FALSE | FALSE | FALSE | -5687.56462i | 0.00025+0.1318666336i | 0.0015+0.0000173587i | 0.0005833-0.00422085i | 37.0825 | 18.5232 | -56.4782 | -0.0030575306-0.0099029075i | -39.6893 | 1 | 0 | 0.0895186014-7.6064363182i | 17.6242 | 3.24326546-0.6055961968i | 10.3685 | 0.51079923-71.4683941348i | 10.2766 | 3.16843-0.7865144761i | -10.9393 | -0.12266363-0.2559369521i | -107.1581 | -13.941 | -115.6071 | -0.01757936-0.0851410241i | -21.2159 | -101.6661 | 10.9393 | FALSE | FALSE | FALSE | 0.131866633606728j | -0.000861752215312226j | -0.00430876107656113j | -0.0054756769 | -7.6249438495i | -0.04576911-0.0044163138i | -174.4885 | FALSE | FALSE
| 346 | 286.361 | -5557.84338i | 0.00025+0.1349444288i | 0.0015+0.000057532i | 0.0005833-0.0041205245i | 0.00130912969077368-0.000397563586261803i | -16.8928 | FALSE | FALSE | 36.8821 | 18.5232 | -56.4782 | -0.0028417016-0.0097628456i | -39.8553 | 1 | 0 | 0.0861145945-7.4313566101i | 17.4219 | 4.17307711-0.6847986226i | 12.5245 | 0.48776558-69.8385130473i | 12.4121 | 4.05902-0.9751004898i | -8.9676 | -0.14695561-0.3244054231i | -106.2289 | -13.5082 | -114.3705 | -0.01607715-0.083784327i | -21.3797 | -100.8623 | 8.9676 | FALSE | FALSE | FALSE | FALSE | -5557.84338i | 0.00025+0.1349444288i | 0.0015+0.000057532i | 0.0005833-0.0041205245i | 36.8821 | 18.5232 | -56.4782 | -0.0028417016-0.0097628456i | -39.8553 | 1 | 0 | 0.0861145945-7.4313566101i | 17.4219 | 3.23082759-0.6555178462i | 10.3615 | 0.48776558-69.8385130473i | 10.2611 | 3.14924-0.8378648699i | -11.1186 | -0.12083075-0.2503864756i | -106.2289 | -14.8986 | -115.7609 | -0.01607715-0.083784327i | -21.3797 | -100.8623 | 11.1186 | FALSE | FALSE | FALSE | 0.134944428816106j | -0.000842097481410069j | -0.00421048740705035j | -0.0052274574 | -7.4491956894i | -0.04371272-0.0041206709i | -174.6148 | FALSE | FALSE
| 347 | 293.0447 | -5431.0808i | 0.00025+0.1380940604i | 0.0015+0.000097736i | 0.0005833-0.0040223924i | 0.00132187245623876-0.000378574375192643i | -15.9813 | FALSE | FALSE | 36.6817 | 18.5232 | -56.4782 | -0.002639059-0.0096286972i | -40.0141 | 1 | 0 | 0.0828695863-7.2604016327i | 17.2198 | 4.16161841-0.7380669639i | 12.5197 | 0.46577055-68.2457953209i | 12.3977 | 4.03793-1.0314677731i | -9.1387 | -0.14432389-0.3179708934i | -105.3274 | -14.3295 | -114.4128 | -0.01466958-0.0824932801i | -21.5364 | -100.0834 | 9.1387 | FALSE | FALSE | FALSE | FALSE | -5431.0808i | 0.00025+0.1380940604i | 0.0015+0.000097736i | 0.0005833-0.0040223924i | 36.6817 | 18.5232 | -56.4782 | -0.002639059-0.0096286972i | -40.0141 | 1 | 0 | 0.0828695863-7.2604016327i | 17.2198 | 3.21640022-0.7052071556i | 10.3513 | 0.46577055-68.2457953209i | 10.2422 | 3.12792-0.8886713837i | -11.2942 | -0.11919468-0.2449959464i | -105.3274 | -15.8603 | -115.9437 | -0.01466958-0.0824932801i | -21.5364 | -100.0834 | 11.2942 | FALSE | FALSE | FALSE | 0.138094060418754j | -0.00082289103015564j | -0.0041144551507782j | -0.004990546 | -7.2775798098i | -0.04174838-0.0038448318i | -174.7382 | FALSE | FALSE
| 348 | 299.8844 | -5307.20941i | 0.00025+0.1413172051i | 0.0015+0.0001379921i | 0.0005833-0.0039264017i | 0.0013352550441593-0.000360302755401764i | -15.1009 | FALSE | FALSE | 36.4813 | 18.5232 | -56.4782 | -0.0024492756-0.0095003348i | -40.1658 | 1 | 0 | 0.0797758652-7.0934698356i | 17.0177 | 4.14835704-0.791282253i | 12.5127 | 0.44476731-66.6893940576i | 12.3807 | 4.0148-1.0874274667i | -9.3054 | -0.14198766-0.3117435988i | -104.4566 | -15.1552 | -114.4875 | -0.01335483-0.0812658185i | -21.6861 | -99.3323 | 9.3054 | FALSE | FALSE | FALSE | FALSE | -5307.20941i | 0.00025+0.1413172051i | 0.0015+0.0001379921i | 0.0005833-0.0039264017i | 36.4813 | 18.5232 | -56.4782 | -0.0024492756-0.0095003348i | -40.1658 | 1 | 0 | 0.0797758652-7.0934698356i | 17.0177 | 3.19999458-0.7545738407i | 10.338 | 0.44476731-66.6893940576i | 10.2199 | 3.10451-0.9388318002i | -11.4662 | -0.11775514-0.2397526067i | -104.4566 | -16.8258 | -116.1581 | -0.01335483-0.0812658185i | -21.6861 | -99.3323 | 11.4662 | FALSE | FALSE | FALSE | 0.141317205091333j | -0.000804122637175854j | -0.00402061318587927j | -0.0047644223 | -7.1099935898i | -0.03987201-0.0035874683i | -174.8587 | FALSE | FALSE
| 349 | 306.8838 | -5186.16325i | 0.00025+0.1446155786i | 0.0015+0.0001783215i | 0.0005833-0.0038325012i | 0.00134930213607172-0.000342794793956743i | -14.2546 | FALSE | FALSE | 36.2809 | 18.5232 | -56.4782 | -0.002272065-0.0093776235i | -40.3104 | 1 | 0 | 0.076826019-6.9304625974i | 16.8158 | 4.13329169-0.8443833064i | 12.5035 | 0.42471114-65.1684816276i | 12.3612 | 3.98963-1.1428996821i | -9.4677 | -0.13994586-0.3057039735i | -103.6195 | -15.9853 | -114.5975 | -0.01213138-0.0800998903i | -21.8289 | -98.6122 | 9.4677 | FALSE | FALSE | FALSE | FALSE | -5186.16325i | 0.00025+0.1446155786i | 0.0015+0.0001783215i | 0.0005833-0.0038325012i | 36.2809 | 18.5232 | -56.4782 | -0.002272065-0.0093776235i | -40.3104 | 1 | 0 | 0.076826019-6.9304625974i | 16.8158 | 3.18162686-0.803528184i | 10.3215 | 0.42471114-65.1684816276i | 10.1941 | 3.07905-0.9882458774i | -11.6347 | -0.11651152-0.2346427796i | -103.6195 | -17.7945 | -116.4066 | -0.01213138-0.0800998903i | -21.8289 | -98.6122 | 11.6347 | FALSE | FALSE | FALSE | 0.144615578644494j | -0.000785782311293819j | -0.00392891155646909j | -0.0045485908 | -6.9463373189i | -0.03807969-0.003347342i | -174.9764 | FALSE | FALSE
| 350 | 314.0465 | -5067.87791i | 0.00025+0.1479909369i | 0.0015+0.000218746i | 0.0005833-0.0037406408i | 0.001364037604709-0.000326102679004908i | -13.4454 | FALSE | FALSE | 36.0805 | 18.5232 | -56.4782 | -0.0021071775-0.0092604219i | -40.4481 | 1 | 0 | 0.0740129306-6.7712840747i | 16.6139 | 4.11642316-0.8973085114i | 12.492 | 0.40555933-63.6822492323i | 12.339 | 3.96244-1.1978048084i | -9.6258 | -0.13819753-0.2998334105i | -102.8192 | -16.8195 | -114.7457 | -0.01099797-0.0789934559i | -21.9648 | -97.9261 | 9.6258 | FALSE | FALSE | FALSE | FALSE | -5067.87791i | 0.00025+0.1479909369i | 0.0015+0.000218746i | 0.0005833-0.0037406408i | 36.0805 | 18.5232 | -56.4782 | -0.0021071775-0.0092604219i | -40.4481 | 1 | 0 | 0.0740129306-6.7712840747i | 16.6139 | 3.16131816-0.8519813277i | 10.3019 | 0.40555933-63.6822492323i | 10.1649 | 3.05156-1.0368157487i | -11.7999 | -0.11546262-0.2296504039i | -102.8192 | -18.766 | -116.6921 | -0.01099797-0.0789934559i | -21.9648 | -97.9261 | 11.7999 | FALSE | FALSE | FALSE | 0.147990936936273j | -0.000767860289210121j | -0.0038393014460506j | -0.0043425789 | -6.7865140912i | -0.0363677-0.0031232973i | -175.0914 | FALSE | FALSE
| 351 | 321.3764 | -4952.2904i | 0.00025+0.1514450768i | 0.0015+0.0002592868i | 0.0005833-0.0036507718i | 0.00137948325241184-0.000310286061178909i | -12.6765 | FALSE | FALSE | 35.8802 | 18.5232 | -56.4782 | -0.0019544051-0.0091485747i | -40.5791 | 1 | 0 | 0.0713297204-6.6158411609i | 16.4122 | 4.0977544-0.9499958613i | 12.4783 | 0.38727112-62.2299064786i | 12.3142 | 3.93326-1.2520636652i | -9.7798 | -0.13674164-0.2941131012i | -102.0588 | -17.6577 | -114.9351 | -0.00995364-0.077944426i | -22.094 | -97.2774 | 9.7798 | FALSE | FALSE | FALSE | FALSE | -4952.2904i | 0.00025+0.1514450768i | 0.0015+0.0002592868i | 0.0005833-0.0036507718i | 35.8802 | 18.5232 | -56.4782 | -0.0019544051-0.0091485747i | -40.5791 | 1 | 0 | 0.0713297204-6.6158411609i | 16.4122 | 3.13909442-0.8998455667i | 10.2791 | 0.38727112-62.2299064786i | 10.1323 | 3.02212-1.0844463112i | -11.9618 | -0.11460764-0.2247632198i | -102.0588 | -19.7398 | -117.0172 | -0.00995364-0.077944426i | -22.094 | -97.2774 | 11.9618 | FALSE | FALSE | FALSE | 0.151445076806806j | -0.000750347030305425j | -0.00375173515152713j | -0.004145936 | -6.6304297056i | -0.03473244-0.0029142562i | -175.2038 | FALSE | FALSE
| 352 | 328.8774 | -4839.3392i | 0.00025+0.154979837i | 0.0015+0.0002999657i | 0.0005833-0.0035628462i | 0.00139565867642371-0.000295412003663073i | -11.9511 | FALSE | FALSE | 35.6798 | 18.5232 | -56.4782 | -0.0018135769-0.0090419136i | -40.7035 | 1 | 0 | 0.0687697486-6.4640433482i | 16.2106 | 4.0772906-1.002382998i | 12.4623 | 0.36980757-60.8106809612i | 12.2869 | 3.90212-1.3055976719i | -9.9299 | -0.1355768-0.2885233048i | -101.3416 | -18.4996 | -115.1688 | -0.00899772-0.0769506605i | -22.2168 | -96.6692 | 9.9299 | FALSE | FALSE | FALSE | FALSE | -4839.3392i | 0.00025+0.154979837i | 0.0015+0.0002999657i | 0.0005833-0.0035628462i | 35.6798 | 18.5232 | -56.4782 | -0.0018135769-0.0090419136i | -40.7035 | 1 | 0 | 0.0687697486-6.4640433482i | 16.2106 | 3.1149864-0.9470346413i | 10.2531 | 0.36980757-60.8106809612i | 10.0962 | 2.99075-1.1310456093i | -12.1206 | -0.11394465-0.2199633525i | -101.3416 | -20.7157 | -117.3849 | -0.00899772-0.0769506605i | -22.2168 | -96.6692 | 12.1206 | FALSE | FALSE | FALSE | 0.154979837034856j | -0.000733233211561619j | -0.0036661660578081j | -0.0039582327 | -6.4779925696i | -0.0331705-0.0027192131i | -175.3136 | FALSE | FALSE
| 353 | 336.5535 | -4728.96417i | 0.00025+0.1585970993i | 0.0015+0.0003408043i | 0.0005833-0.0034768172i | 0.00141257992473393-0.000281556081967725i | -11.2725 | FALSE | FALSE | 35.4794 | 18.5232 | -56.4782 | -0.0016845611-0.0089402507i | -40.8215 | 1 | 0 | 0.0663265683-6.3158026461i | 16.009 | 4.05503928-1.054407262i | 12.444 | 0.35313148-59.4238178554i | 12.2568 | 3.86903-1.3583290235i | -10.0764 | -0.13470106-0.283041632i | -100.6708 | -19.345 | -115.45 | -0.00812984-0.0760099114i | -22.3332 | -96.105 | 10.0764 | FALSE | FALSE | FALSE | FALSE | -4728.96417i | 0.00025+0.1585970993i | 0.0015+0.0003408043i | 0.0005833-0.0034768172i | 35.4794 | 18.5232 | -56.4782 | -0.0016845611-0.0089402507i | -40.8215 | 1 | 0 | 0.0663265683-6.3158026461i | 16.009 | 3.08902954-0.9934640273i | 10.2239 | 0.35313148-59.4238178554i | 10.0566 | 2.95754-1.1765251911i | -12.2766 | -0.1134719-0.2152373936i | -100.6708 | -21.6929 | -117.7979 | -0.00812984-0.0760099114i | -22.3332 | -96.105 | 12.2766 | FALSE | FALSE | FALSE | 0.158597099316675j | -0.000716509722598791j | -0.00358254861299395j | -0.0037790595 | -6.3291136083i | -0.03167862-0.00253723i | -175.4208 | FALSE | FALSE
| 354 | 344.4087 | -4621.10656i | 0.00025+0.1622987893i | 0.0015+0.0003818243i | 0.0005833-0.0033926391i | 0.00143025854013933-0.000268802839404846i | -10.644 | FALSE | FALSE | 35.279 | 18.5232 | -56.4782 | -0.0015672635-0.0088433751i | -40.9333 | 1 | 0 | 0.0639939061-6.1710334953i | 15.8076 | 4.0310103-1.106005751i | 12.4235 | 0.33720736-58.0685795183i | 12.2242 | 3.83404-1.4101808649i | -10.2194 | -0.13411229-0.2776475905i | -100.0499 | -20.1938 | -115.782 | -0.0073499-0.075119789i | -22.4435 | -95.5882 | 10.2194 | FALSE | FALSE | FALSE | FALSE | -4621.10656i | 0.00025+0.1622987893i | 0.0015+0.0003818243i | 0.0005833-0.0033926391i | 35.279 | 18.5232 | -56.4782 | -0.0015672635-0.0088433751i | -40.9333 | 1 | 0 | 0.0639939061-6.1710334953i | 15.8076 | 3.06126393-1.0390512235i | 10.1916 | 0.33720736-58.0685795183i | 10.0137 | 2.92253-1.2208004612i | -12.4299 | -0.11318657-0.2105670783i | -100.0499 | -22.6713 | -118.2595 | -0.0073499-0.075119789i | -22.4435 | -95.5882 | 12.4299 | FALSE | FALSE | FALSE | 0.162298789267705j | -0.000700167660825402j | -0.00350083830412701j | -0.0036080259 | -6.1837061782i | -0.03025366-0.0023674317i | -175.5256 | FALSE | FALSE
| 355 | 352.4473 | -4515.70896i | 0.00025+0.1660868774i | 0.0015+0.0004230475i | 0.0005833-0.003310267i | 0.00144870017959512-0.000257246428776203i | -10.0691 | FALSE | FALSE | 35.0786 | 18.5232 | -56.4782 | -0.0014616267-0.0087510479i | -41.0393 | 1 | 0 | 0.0617656328-6.0296526794i | 15.6063 | 4.00521596-1.1571153886i | 12.4007 | 0.3220013-56.7442450994i | 12.1889 | 3.79718-1.4610774856i | -10.3592 | -0.1338075-0.2723178582i | -99.4822 | -21.0457 | -116.1679 | -0.0066581-0.0742777155i | -22.5481 | -95.1222 | 10.3592 | FALSE | FALSE | FALSE | FALSE | -4515.70896i | 0.00025+0.1660868774i | 0.0015+0.0004230475i | 0.0005833-0.003310267i | 35.0786 | 18.5232 | -56.4782 | -0.0014616267-0.0087510479i | -41.0393 | 1 | 0 | 0.0617656328-6.0296526794i | 15.6063 | 3.03173415-1.0837160345i | 10.1561 | 0.3220013-56.7442450994i | 9.9673 | 2.8858-1.2637910015i | -12.5808 | -0.11308545-0.2059361867i | -99.4822 | -23.6503 | -118.7724 | -0.0066581-0.0742777155i | -22.5481 | -95.1222 | 12.5808 | FALSE | FALSE | FALSE | 0.166086877447659j | -0.00068419832669908j | -0.0034209916334954j | -0.0034447595 | -6.0416859836i | -0.02889264-0.0022090018i | -175.6279 | FALSE | FALSE
| 356 | 360.6735 | -4412.71525i | 0.00025+0.1699633804i | 0.0015+0.000464496i | 0.0005833-0.0032296572i | 0.00146790319819483-0.000246990982669684i | -9.5512 | FALSE | FALSE | 34.8782 | 18.5232 | -56.4782 | -0.0013676274-0.0086629975i | -41.1397 | 1 | 0 | 0.0596357417-5.8915792105i | 15.4051 | 3.9776711-1.2076730027i | 12.3755 | 0.30748093-55.4501101597i | 12.1509 | 3.7585-1.5109445223i | -10.4962 | -0.1337829-0.2670292664i | -98.9712 | -21.9005 | -116.6111 | -0.00605491-0.0734808813i | -22.6471 | -94.7106 | 10.4962 | FALSE | FALSE | FALSE | FALSE | -4412.71525i | 0.00025+0.1699633804i | 0.0015+0.000464496i | 0.0005833-0.0032296572i | 34.8782 | 18.5232 | -56.4782 | -0.0013676274-0.0086629975i | -41.1397 | 1 | 0 | 0.0596357417-5.8915792105i | 15.4051 | 3.00048912-1.1273808483i | 10.1174 | 0.30748093-55.4501101597i | 9.9176 | 2.84743-1.3054208733i | -12.7296 | -0.1131644-0.2013274661i | -98.9712 | -24.6294 | -119.34 | -0.00605491-0.0734808813i | -22.6471 | -94.7106 | 12.7296 | FALSE | FALSE | FALSE | 0.169963380409534j | -0.0006685932190955j | -0.0033429660954775j | -0.0032889053 | -5.9029709982i | -0.0275927-0.0020611785i | -175.7279 | FALSE | FALSE
| 357 | 369.0917 | -4312.0706i | 0.00025+0.1739303618i | 0.0015+0.0005061917i | 0.0005833-0.0031507666i | 0.00148785632618206-0.000238151387876312i | -9.0938 | FALSE | FALSE | 34.6778 | 18.5232 | -56.4782 | -0.0012852763-0.0085789106i | -41.235 | 1 | 0 | 0.057598306-5.7567342833i | 15.204 | 3.94839314-1.257615416i | 12.3481 | 0.29361531-54.1854862991i | 12.1102 | 3.71803-1.5597091616i | -10.6308 | -0.13403348-0.2617556305i | -98.5206 | -22.758 | -117.115 | -0.00554106-0.0727261655i | -22.741 | -94.357 | 10.6308 | FALSE | FALSE | FALSE | FALSE | -4312.0706i | 0.00025+0.1739303618i | 0.0015+0.0005061917i | 0.0005833-0.0031507666i | 34.6778 | 18.5232 | -56.4782 | -0.0012852763-0.0085789106i | -41.235 | 1 | 0 | 0.057598306-5.7567342833i | 15.204 | 2.96758198-1.1699709055i | 10.0755 | 0.29361531-54.1854862991i | 9.8644 | 2.80748-1.3456188996i | -12.8766 | -0.1134181-0.1967211064i | -98.5206 | -25.6083 | -119.9653 | -0.00554106-0.0727261655i | -22.741 | -94.357 | 12.8766 | FALSE | FALSE | FALSE | 0.173930361773101j | -0.000653344030782886j | -0.00326672015391443j | -0.0031401246 | -5.7674813896i | -0.02635112-0.0019232514i | -175.8256 | FALSE | FALSE
| 358 | 377.7064 | -4213.72145i | 0.00025+0.1779899333i | 0.0015+0.0005481569i | 0.0005833-0.0030735533i | 0.00150853694795852-0.000230853094892035i | -8.7005 | FALSE | FALSE | 34.4774 | 18.5232 | -56.4782 | -0.0012146119-0.0084984288i | -41.3254 | 1 | 0 | 0.0556474679-5.6250411552i | 15.0029 | 3.91740215-1.3068795466i | 12.3183 | 0.28037494-52.9497007928i | 12.0669 | 3.67582-1.6073003518i | -10.7633 | -0.13455289-0.2564708i | -98.1337 | -23.618 | -117.683 | -0.00511751-0.072010101i | -22.8303 | -94.065 | 10.7633 | FALSE | FALSE | FALSE | FALSE | -4213.72145i | 0.00025+0.1779899333i | 0.0015+0.0005481569i | 0.0005833-0.0030735533i | 34.4774 | 18.5232 | -56.4782 | -0.0012146119-0.0084984288i | -41.3254 | 1 | 0 | 0.0556474679-5.6250411552i | 15.0029 | 2.93306989-1.211414561i | 10.0305 | 0.28037494-52.9497007928i | 9.8079 | 2.76604-1.3843189151i | -13.0224 | -0.11384017-0.1920985592i | -98.1337 | -26.5866 | -120.6515 | -0.00511751-0.072010101i | -22.8303 | -94.065 | 13.0224 | FALSE | FALSE | FALSE | 0.177989933323454j | -0.00063844264399974j | -0.0031922132199987j | -0.0029980944 | -5.635139447i | -0.02516529-0.0017945574i | -175.9211 | FALSE | FALSE
| 359 | 386.5221 | -4117.61543i | 0.00025+0.1821442561i | 0.0015+0.0005904139i | 0.0005833-0.0029979761i | 0.00152990818321597-0.000225232376877339i | -8.3749 | FALSE | FALSE | 34.277 | 18.5232 | -56.4782 | -0.0011556984-0.0084211381i | -41.4115 | 1 | 0 | 0.0537773991-5.4964250616i | 14.802 | 3.88472094-1.355402522i | 12.2861 | 0.26773162-51.7420962353i | 12.0209 | 3.63193-1.6536490258i | -10.8943 | -0.1353331-0.251147732i | -97.8143 | -24.4802 | -118.3184 | -0.00478543-0.0713287828i | -22.9152 | -93.8382 | 10.8943 | FALSE | FALSE | FALSE | FALSE | -4117.61543i | 0.00025+0.1821442561i | 0.0015+0.0005904139i | 0.0005833-0.0029979761i | 34.277 | 18.5232 | -56.4782 | -0.0011556984-0.0084211381i | -41.4115 | 1 | 0 | 0.0537773991-5.4964250616i | 14.802 | 2.89701383-1.2516435344i | 9.9823 | 0.26773162-51.7420962353i | 9.7481 | 2.7232-1.4214599901i | -13.1672 | -0.11442268-0.1874402506i | -97.8143 | -27.5637 | -121.4019 | -0.00478543-0.0713287828i | -22.9152 | -93.8382 | 13.1672 | FALSE | FALSE | FALSE | 0.1821442561352j | -0.000623881126133427j | -0.00311940563066713j | -0.0028625067 | -5.5058695125i | -0.02403271-0.0016744781i | -176.0144 | FALSE | FALSE
| 360 | 395.5436 | -4023.70139i | 0.00025+0.1863955417i | 0.0015+0.0006329852i | 0.0005833-0.0029239949i | 0.00155191616460851-0.000221435749116834i | -8.1205 | FALSE | FALSE | 34.0766 | 18.5232 | -56.4782 | -0.0011086179-0.0083465624i | -41.4939 | 1 | 0 | 0.0519822826-5.3708131277i | 14.6012 | 3.85037514-1.4031218037i | 12.2516 | 0.25565843-50.5620301927i | 11.9722 | 3.5864-1.6986883258i | -11.0242 | -0.13636379-0.2457564339i | -97.5659 | -25.3444 | -119.0247 | -0.00454613-0.0706778065i | -22.9964 | -93.6803 | 11.0242 | FALSE | FALSE | FALSE | FALSE | -4023.70139i | 0.00025+0.1863955417i | 0.0015+0.0006329852i | 0.0005833-0.0029239949i | 34.0766 | 18.5232 | -56.4782 | -0.0011086179-0.0083465624i | -41.4939 | 1 | 0 | 0.0519822826-5.3708131277i | 14.6012 | 2.85947838-1.2905931482i | 9.9309 | 0.25565843-50.5620301927i | 9.6849 | 2.67904-1.4569866239i | -13.3115 | -0.11515587-0.1827250258i | -97.5659 | -28.5394 | -122.2197 | -0.00454613-0.0706778065i | -22.9964 | -93.6803 | 13.3115 | FALSE | FALSE | FALSE | 0.186395541722884j | -0.00060965172549732j | -0.0030482586274866j | -0.0027330676 | -5.379597915i | -0.02295101-0.0015624365i | -176.1055 | FALSE | FALSE
| 361 | 404.7757 | -3931.92932i | 0.00025+0.1907460532i | 0.0015+0.0006758935i | 0.0005833-0.0028515703i | 0.00157448669761102-0.000219619157850091i | -7.9407 | FALSE | FALSE | 33.8762 | 18.5232 | -56.4782 | -0.001073463-0.0082741548i | -41.573 | 1 | 0 | 0.0502562871-5.2481342712i | 14.4005 | 3.8143932-1.4499753248i | 12.2147 | 0.24412965-49.4088748626i | 11.9208 | 3.53931-1.7423538205i | -11.1537 | -0.13763224-0.2402683014i | -97.3921 | -26.2104 | -119.8053 | -0.00440101-0.07005219i | -23.0745 | -93.5949 | 11.1537 | FALSE | FALSE | FALSE | FALSE | -3931.92932i | 0.00025+0.1907460532i | 0.0015+0.0006758935i | 0.0005833-0.0028515703i | 33.8762 | 18.5232 | -56.4782 | -0.001073463-0.0082741548i | -41.573 | 1 | 0 | 0.0502562871-5.2481342712i | 14.4005 | 2.82053151-1.3282025524i | 9.8764 | 0.24412965-49.4088748626i | 9.6184 | 2.63365-1.4908489107i | -13.4561 | -0.11602795-0.1779317105i | -97.3921 | -29.5132 | -123.1081 | -0.00440101-0.07005219i | -23.0745 | -93.5949 | 13.4561 | FALSE | FALSE | FALSE | 0.190746053218271j | -0.000595746867204268j | -0.00297873433602134j | -0.0026094968 | -5.2562529076i | -0.0219179-0.0014578943i | -176.1945 | FALSE | FALSE
| 362 | 414.2232 | -3842.25038i | 0.00025+0.1951981066i | 0.0015+0.0007191616i | 0.0005833-0.0027806637i | 0.00159752157354168-0.000219946483976638i | -7.8392 | FALSE | FALSE | 33.6758 | 18.5232 | -56.4782 | -0.0010503265-0.0082032884i | -41.6496 | 1 | 0 | 0.0485935459-5.1283190988i | 14.1999 | 3.77680651-1.4959016386i | 12.1754 | 0.23312075-48.2820167419i | 11.8667 | 3.4907-1.7845837413i | -11.2833 | -0.13912242-0.2346505827i | -97.2963 | -27.0779 | -120.6634 | -0.00435148-0.0694462887i | -23.15 | -93.5854 | 11.2833 | FALSE | FALSE | FALSE | FALSE | -3842.25038i | 0.00025+0.1951981066i | 0.0015+0.0007191616i | 0.0005833-0.0027806637i | 33.6758 | 18.5232 | -56.4782 | -0.0010503265-0.0082032884i | -41.6496 | 1 | 0 | 0.0485935459-5.1283190988i | 14.1999 | 2.78024431-1.3644149334i | 9.8188 | 0.23312075-48.2820167419i | 9.5486 | 2.58712-1.5230026686i | -13.6014 | -0.11702468-0.1730385695i | -97.2963 | -30.4847 | -124.0702 | -0.00435148-0.0694462887i | -23.15 | -93.5854 | 13.6014 | FALSE | FALSE | FALSE | 0.195198106575104j | -0.000582159149134172j | -0.00291079574567086j | -0.002491527 | -5.1357646063i | -0.02093122-0.0013603493i | -176.2815 | FALSE | FALSE
| 363 | 423.8913 | -3754.61683i | 0.00025+0.1997540718i | 0.0015+0.0007628125i | 0.0005833-0.0027112373i | 0.00162089476749656-0.000222587172068094i | -7.8192 | FALSE | FALSE | 33.4754 | 18.5232 | -56.4782 | -0.0010392882-0.0081332486i | -41.7244 | 1 | 0 | 0.0469881463-5.0112998056i | 13.9994 | 3.73764938-1.540840079i | 12.1336 | 0.22260828-47.1808563019i | 11.8098 | 3.44065-1.8253191991i | -11.4139 | -0.14081486-0.228872294i | -97.2819 | -27.9467 | -121.6021 | -0.00439883-0.0688537241i | -23.2238 | -93.6555 | 11.4139 | FALSE | FALSE | FALSE | FALSE | -3754.61683i | 0.00025+0.1997540718i | 0.0015+0.0007628125i | 0.0005833-0.0027112373i | 33.4754 | 18.5232 | -56.4782 | -0.0010392882-0.0081332486i | -41.7244 | 1 | 0 | 0.0469881463-5.0112998056i | 13.9994 | 2.73869073-1.3991777054i | 9.7581 | 0.22260828-47.1808563019i | 9.4755 | 2.53956-1.5534095377i | -13.7482 | -0.11812913-0.1680249766i | -97.2819 | -31.4535 | -125.1089 | -0.00439883-0.0688537241i | -23.2238 | -93.6555 | 13.7482 | FALSE | FALSE | FALSE | 0.199754071801973j | -0.000568881337993538j | -0.00284440668996769j | -0.0023789029 | -5.0180649329i | -0.01998888-0.0012693328i | -176.3665 | FALSE | FALSE
| 364 | 433.785 | -3668.98201i | 0.00025+0.2044163742i | 0.0015+0.0008068695i | 0.0005833-0.0026432542i | 0.0016444485255101-0.000227712863469346i | -7.8838 | FALSE | FALSE | 33.275 | 18.5232 | -56.4782 | -0.0010403981-0.0080632269i | -41.7981 | 1 | 0 | 0.0454341265-4.8970100536i | 13.799 | 3.69695913-1.5847309311i | 12.0895 | 0.21256985-46.104807671i | 11.7503 | 3.38923-1.8645044154i | -11.5463 | -0.14268579-0.2229011249i | -97.3523 | -28.8163 | -122.6245 | -0.00454412-0.0682673226i | -23.2965 | -93.8082 | 11.5463 | FALSE | FALSE | FALSE | FALSE | -3668.98201i | 0.00025+0.2044163742i | 0.0015+0.0008068695i | 0.0005833-0.0026432542i | 33.275 | 18.5232 | -56.4782 | -0.0010403981-0.0080632269i | -41.7981 | 1 | 0 | 0.0454341265-4.8970100536i | 13.799 | 2.69594729-1.432442683i | 9.6942 | 0.21256985-46.104807671i | 9.3992 | 2.49104-1.5820370436i | -13.8973 | -0.11932102-0.1628676642i | -97.3523 | -32.4193 | -126.2275 | -0.00454412-0.0682673226i | -23.2965 | -93.8082 | 13.8973 | FALSE | FALSE | FALSE | 0.204416374223975j | -0.000555906365464904j | -0.00277953182732452j | -0.0022713813 | -4.903087559i | -0.0190889-0.0011844077i | -176.4495 | FALSE | FALSE
| 365 | 443.9097 | -3585.30034i | 0.00025+0.2091874958i | 0.0015+0.000851356i | 0.0005833-0.0025766783i | 0.00166798917896968-0.000235493000799175i | -8.0361 | FALSE | FALSE | 33.0746 | 18.5232 | -56.4782 | -0.0010536574-0.0079923143i | -41.8717 | 1 | 0 | 0.043925477-4.7853848636i | 13.5987 | 3.65477607-1.6275156117i | 12.0429 | 0.20298409-45.0532983241i | 11.688 | 3.33649-1.9020869334i | -11.6813 | -0.14470652-0.2167033057i | -97.5102 | -29.6869 | -123.7335 | -0.00478799-0.0676790519i | -23.3692 | -94.0467 | 11.6813 | FALSE | FALSE | FALSE | FALSE | -3585.30034i | 0.00025+0.2091874958i | 0.0015+0.000851356i | 0.0005833-0.0025766783i | 33.0746 | 18.5232 | -56.4782 | -0.0010536574-0.0079923143i | -41.8717 | 1 | 0 | 0.043925477-4.7853848636i | 13.5987 | 2.65209278-1.4641662328i | 9.6272 | 0.20298409-45.0532983241i | 9.3198 | 2.44167-1.6088586258i | -14.0495 | -0.12057672-0.1575467109i | -97.5102 | -33.3816 | -127.4283 | -0.00478799-0.0676790519i | -23.3692 | -94.0467 | 14.0495 | FALSE | FALSE | FALSE | 0.209187495773808j | -0.000543227324444082j | -0.00271613662222041j | -0.00216873 | -4.790767853i | -0.01822937-0.0011051661i | -176.5307 | FALSE | FALSE
| 366 | 454.2706 | -3503.52727i | 0.00025+0.2140699763i | 0.0015+0.0008962957i | 0.0005833-0.002511474i | 0.00169128353553218-0.000246089018600848i | -8.2787 | FALSE | FALSE | 32.8742 | 18.5232 | -56.4782 | -0.0010789956-0.0079194995i | -41.9462 | 1 | 0 | 0.0424561622-4.6763605005i | 13.3985 | 3.61114351-1.6691368589i | 11.9938 | 0.19383059-44.0257687793i | 11.6229 | 3.28253-1.9380178288i | -11.8199 | -0.1468432-0.2102491286i | -97.7585 | -30.5578 | -124.9314 | -0.00513049-0.0670799963i | -23.4428 | -94.3736 | 11.8199 | FALSE | FALSE | FALSE | FALSE | -3503.52727i | 0.00025+0.2140699763i | 0.0015+0.0008962957i | 0.0005833-0.002511474i | 32.8742 | 18.5232 | -56.4782 | -0.0010789956-0.0079194995i | -41.9462 | 1 | 0 | 0.0424561622-4.6763605005i | 13.3985 | 2.60720799-1.494309404i | 9.5571 | 0.19383059-44.0257687793i | 9.2371 | 2.39155-1.6338536396i | -14.2057 | -0.12186871-0.1520427033i | -97.7585 | -34.34 | -128.7137 | -0.00513049-0.0670799963i | -23.4428 | -94.3736 | 14.2057 | FALSE | FALSE | FALSE | 0.214069976313007j | -0.000530837465363232j | -0.00265418732681616j | -0.0020707274 | -4.6810428285i | -0.01740849-0.0010312276i | -176.6099 | FALSE | FALSE
| 367 | 464.8734 | -3423.61927i | 0.00025+0.219066415i | 0.0015+0.0009417126i | 0.0005833-0.0024476067i | 0.00171405595490108-0.000259646877965055i | -8.6137 | FALSE | FALSE | 32.6738 | 18.5232 | -56.4782 | -0.0011162428-0.0078436711i | -42.0225 | 1 | 0 | 0.0410201612-4.5698743357i | 13.1984 | 3.56610777-1.7095389281i | 11.9423 | 0.18508985-43.0216723014i | 11.5552 | 3.22741-1.9722519129i | -11.9632 | -0.14905587-0.2035078057i | -98.0994 | -31.4289 | -126.2203 | -0.00557081-0.0664603653i | -23.5183 | -94.7914 | 11.9632 | FALSE | FALSE | FALSE | FALSE | -3423.61927i | 0.00025+0.219066415i | 0.0015+0.0009417126i | 0.0005833-0.0024476067i | 32.6738 | 18.5232 | -56.4782 | -0.0011162428-0.0078436711i | -42.0225 | 1 | 0 | 0.0410201612-4.5698743357i | 13.1984 | 2.56137533-1.5228380348i | 9.484 | 0.18508985-43.0216723014i | 9.1513 | 2.34077-1.6570073102i | -14.367 | -0.1231653-0.1463375554i | -98.0994 | -35.2943 | -130.0857 | -0.00557081-0.0664603653i | -23.5183 | -94.7914 | 14.367 | FALSE | FALSE | FALSE | 0.219066414984012j | -0.00051873019259779j | -0.00259365096298895j | -0.0019771622 | -4.5738510957i | -0.01662453-0.000962237i | -176.6874 | FALSE | FALSE
| 368 | 475.7236 | -3345.5338i | 0.00025+0.2241794716i | 0.0015+0.0009876307i | 0.0005833-0.0023850423i | 0.00173598596263014-0.000276288360329031i | -9.043 | FALSE | FALSE | 32.4734 | 18.5232 | -56.4782 | -0.0011651014-0.0077636227i | -42.102 | 1 | 0 | 0.0396115167-4.4658647439i | 12.9985 | 3.51971812-1.748667795i | 11.8882 | 0.17674327-42.0404746124i | 11.4847 | 3.17121-2.004747915i | -12.1123 | -0.15129838-0.1964526531i | -98.5348 | -32.2999 | -127.6017 | -0.00610709-0.0658095273i | -23.597 | -95.3018 | 12.1123 | FALSE | FALSE | FALSE | FALSE | -3345.5338i | 0.00025+0.2241794716i | 0.0015+0.0009876307i | 0.0005833-0.0023850423i | 32.4734 | 18.5232 | -56.4782 | -0.0011651014-0.0077636227i | -42.102 | 1 | 0 | 0.0396115167-4.4658647439i | 12.9985 | 2.51467855-1.5497228345i | 9.4078 | 0.17674327-42.0404746124i | 9.0624 | 2.28943-1.6783106674i | -14.5346 | -0.12443059-0.1404167101i | -98.5348 | -36.244 | -131.5458 | -0.00610709-0.0658095273i | -23.597 | -95.3018 | 14.5346 | FALSE | FALSE | FALSE | 0.2241794715938j | -0.000506899060955349j | -0.00253449530477674j | -0.0018878327 | -4.4691328138i | -0.01587582-0.0008978632i | -176.7631 | FALSE | FALSE
| 369 | 486.8271 | -3269.2293i | 0.00025+0.229411868i | 0.0015+0.0010340747i | 0.0005833-0.0023237476i | 0.00175670872314649-0.000296100414752734i | -9.5675 | FALSE | FALSE | 32.273 | 18.5232 | -56.4782 | -0.0012251132-0.0076780712i | -42.1858 | 1 | 0 | 0.0382244344-4.3642709763i | 12.7986 | 3.47202678-1.7864713622i | 11.8317 | 0.16877307-41.0816536077i | 11.4114 | 3.11401-2.035468664i | -12.2686 | -0.15351812-0.1890612723i | -99.0657 | -33.1706 | -129.0767 | -0.00673608-0.065116154i | -23.68 | -95.9061 | 12.2686 | FALSE | FALSE | FALSE | FALSE | -3269.2293i | 0.00025+0.229411868i | 0.0015+0.0010340747i | 0.0005833-0.0023237476i | 32.273 | 18.5232 | -56.4782 | -0.0012251132-0.0076780712i | -42.1858 | 1 | 0 | 0.0382244344-4.3642709763i | 12.7986 | 2.46720241-1.5749394411i | 9.3286 | 0.16877307-41.0816536077i | 8.9704 | 2.23763-1.6977604442i | -14.7096 | -0.12562449-0.1342696073i | -99.0657 | -37.1887 | -133.0948 | -0.00673608-0.065116154i | -23.68 | -95.9061 | 14.7096 | FALSE | FALSE | FALSE | 0.229411868029809j | -0.000495337772244625j | -0.00247668886122313j | -0.0018025464 | -4.3668296457i | -0.01516079-0.0008377969i | -176.837 | FALSE | FALSE
| 370 | 498.1898 | -3194.66513i | 0.00025+0.2347663897i | 0.0015+0.0010810691i | 0.0005833-0.0022636899i | 0.00177581599977212-0.000319123652698456i | -10.1876 | FALSE | FALSE | 32.0726 | 18.5232 | -56.4782 | -0.0012956281-0.0075856747i | -42.2752 | 1 | 0 | 0.0368533716-4.2650330657i | 12.5988 | 3.4230888-1.8228996688i | 11.7726 | 0.16116228-40.1446990797i | 11.3355 | 3.05591-2.0643812359i | -12.4332 | -0.15565621-0.1813183118i | -99.6926 | -34.0405 | -130.6451 | -0.00745289-0.0643683633i | -23.7687 | -96.6046 | 12.4332 | FALSE | FALSE | FALSE | FALSE | -3194.66513i | 0.00025+0.2347663897i | 0.0015+0.0010810691i | 0.0005833-0.0022636899i | 32.0726 | 18.5232 | -56.4782 | -0.0012956281-0.0075856747i | -42.2752 | 1 | 0 | 0.0368533716-4.2650330657i | 12.5988 | 2.41903229-1.5984684522i | 9.2463 | 0.16116228-40.1446990797i | 8.8754 | 2.18545-1.7153589371i | -14.8933 | -0.12670277-0.1278894522i | -99.6926 | -38.1284 | -134.7329 | -0.00745289-0.0643683633i | -23.7687 | -96.6046 | 14.8933 | FALSE | FALSE | FALSE | 0.234766389708906j | -0.000484040171922672j | -0.00242020085961336j | -0.0017211197 | -4.2668847143i | -0.01447792-0.00078175i | -176.9093 | FALSE | FALSE
| 371 | 509.8176 | -3121.80162i | 0.00025+0.2402458871i | 0.0015+0.001128639i | 0.0005833-0.0022048373i | 0.00179286190373709-0.000345339551847253i | -10.9027 | FALSE | FALSE | 31.8722 | 18.5232 | -56.4782 | -0.0013757725-0.0074850701i | -42.3718 | 1 | 0 | 0.0354931905-4.1680917469i | 12.3991 | 3.37296204-1.8579050998i | 11.711 | 0.15389469-39.2291124471i | 11.2568 | 2.99697-2.091457103i | -12.6078 | -0.15764767-0.1732135079i | -100.4148 | -34.9095 | -132.3064 | -0.00825071-0.0635540306i | -23.8646 | -97.3969 | 12.6078 | FALSE | FALSE | FALSE | FALSE | -3121.80162i | 0.00025+0.2402458871i | 0.0015+0.001128639i | 0.0005833-0.0022048373i | 31.8722 | 18.5232 | -56.4782 | -0.0013757725-0.0074850701i | -42.3718 | 1 | 0 | 0.0354931905-4.1680917469i | 12.3991 | 2.37025392-1.6202954296i | 9.1611 | 0.15389469-39.2291124471i | 8.7774 | 2.133-1.731113852i | -15.0871 | -0.12761804-0.1212778213i | -100.4148 | -39.0623 | -136.4592 | -0.00825071-0.0635540306i | -23.8646 | -97.3969 | 15.0871 | FALSE | FALSE | FALSE | 0.240245887060177j | -0.000473000245818569j | -0.00236500122909284j | -0.0016433773 | -4.1692425604i | -0.01382578-0.0007294532i | -176.9799 | FALSE | FALSE
| 372 | 521.7169 | -3050.59997i | 0.00025+0.245853277i | 0.0015+0.0011768097i | 0.0005833-0.0021471584i | 0.00180737078208524-0.000374657808849232i | -11.7112 | FALSE | FALSE | 31.6718 | 18.5232 | -56.4782 | -0.0014644244-0.0073749138i | -42.4769 | 1 | 0 | 0.0341393085-4.0733884119i | 12.1994 | 3.32170702-1.8914425942i | 11.6469 | 0.14695483-38.3344064903i | 11.1754 | 2.93729-2.116672244i | -12.7936 | -0.15942286-0.1647486303i | -101.231 | -35.7773 | -134.0588 | -0.00912058-0.0626611289i | -23.969 | -98.2815 | 12.7936 | FALSE | FALSE | FALSE | FALSE | -3050.59997i | 0.00025+0.245853277i | 0.0015+0.0011768097i | 0.0005833-0.0021471584i | 31.6718 | 18.5232 | -56.4782 | -0.0014644244-0.0073749138i | -42.4769 | 1 | 0 | 0.0341393085-4.0733884119i | 12.1994 | 2.32095301-1.6404108782i | 9.0729 | 0.14695483-38.3344064903i | 8.6765 | 2.08035-1.7450381121i | -15.2925 | -0.12832006-0.114441321i | -101.231 | -39.9906 | -138.2721 | -0.00912058-0.0626611289i | -23.969 | -98.2815 | 15.2925 | FALSE | FALSE | FALSE | 0.24585327704233j | -0.000462212116931833j | -0.00231106058465916j | -0.001569152 | -4.0738491025i | -0.01320298-0.0006806557i | -177.0488 | FALSE | FALSE
| 373 | 533.8938 | -2981.02228i | 0.00025+0.2515915447i | 0.0015+0.0012256069i | 0.0005833-0.0020906225i | 0.00181884986860255-0.000406904303187654i | -12.6103 | FALSE | FALSE | 31.4714 | 18.5232 | -56.4782 | -0.0015601949-0.0072539375i | -42.5921 | 1 | 0 | 0.0327878815-3.9808650928i | 11.9998 | 3.26938681-1.9234698501i | 11.5802 | 0.14032792-37.4601050929i | 11.0912 | 2.87695-2.1400072432i | -12.9923 | -0.16090858-0.1559354692i | -102.1384 | -36.6436 | -135.8992 | -0.0100512-0.0616782008i | -24.0835 | -99.2557 | 12.9923 | FALSE | FALSE | FALSE | FALSE | -2981.02228i | 0.00025+0.2515915447i | 0.0015+0.0012256069i | 0.0005833-0.0020906225i | 31.4714 | 18.5232 | -56.4782 | -0.0015601949-0.0072539375i | -42.5921 | 1 | 0 | 0.0327878815-3.9808650928i | 11.9998 | 2.27121491-1.6588101972i | 8.9818 | 0.14032792-37.4601050929i | 8.5726 | 2.02762-1.757149642i | -15.5109 | -0.12875783-0.1073984994i | -102.1384 | -40.9124 | -140.1681 | -0.0100512-0.0616782008i | -24.0835 | -99.2557 | 15.5109 | FALSE | FALSE | FALSE | 0.251591544696508j | -0.000451670042303854j | -0.00225835021151927j | -0.0014982842 | -3.9806515972i | -0.0126082-0.0006351232i | -177.1162 | FALSE | FALSE
| 374 | 546.355 | -2913.03151i | 0.00025+0.2574637447i | 0.0015+0.0012750566i | 0.0005833-0.0020351996i | 0.00182680573204805-0.000441811210888398i | -13.5959 | FALSE | FALSE | 31.271 | 18.5232 | -56.4782 | -0.0016614234-0.0071210117i | -42.719 | 1 | 0 | 0.0314359903-3.8904645218i | 11.8003 | 3.2160669-1.9539475224i | 11.5109 | 0.13399984-36.6057429895i | 11.0044 | 2.81605-2.1614473646i | -13.2053 | -0.16203057-0.1467999282i | -103.1329 | -37.5079 | -137.8234 | -0.01102888-0.0605949011i | -24.2097 | -100.3155 | 13.2053 | FALSE | FALSE | FALSE | FALSE | -2913.03151i | 0.00025+0.2574637447i | 0.0015+0.0012750566i | 0.0005833-0.0020351996i | 31.271 | 18.5232 | -56.4782 | -0.0016614234-0.0071210117i | -42.719 | 1 | 0 | 0.0314359903-3.8904645218i | 11.8003 | 2.22112431-1.6754936067i | 8.8878 | 0.13399984-36.6057429895i | 8.4659 | 1.97487-1.7674711362i | -15.7439 | -0.12888034-0.1001738257i | -103.1329 | -41.8279 | -142.1434 | -0.01102888-0.0605949011i | -24.2097 | -100.3155 | 15.7439 | FALSE | FALSE | FALSE | 0.257463744735347j | -0.000441368409960685j | -0.00220684204980342j | -0.0014306216 | -3.8895986021i | -0.01204019-0.0005926372i | -177.1821 | FALSE | FALSE
| 375 | 559.1071 | -2846.59146i | 0.00025+0.2634730032i | 0.0015+0.001325185i | 0.0005833-0.00198086i | 0.00183076434435029-0.000479010789621332i | -14.6625 | FALSE | FALSE | 31.0706 | 18.5232 | -56.4782 | -0.0017661887-0.006975214i | -42.859 | 1 | 0 | 0.0300818164-3.8021302223i | 11.6008 | 3.16181505-1.9828394136i | 11.4391 | 0.12795712-35.7708655181i | 10.9149 | 2.75466-2.180982602i | -13.4343 | -0.1627156-0.1373800567i | -104.2092 | -38.3702 | -139.8257 | -0.01203763-0.0594025864i | -24.3491 | -101.4556 | 13.4343 | FALSE | FALSE | FALSE | FALSE | -2846.59146i | 0.00025+0.2634730032i | 0.0015+0.001325185i | 0.0005833-0.00198086i | 31.0706 | 18.5232 | -56.4782 | -0.0017661887-0.006975214i | -42.859 | 1 | 0 | 0.0300818164-3.8021302223i | 11.6008 | 2.17076489-1.6904660478i | 8.7909 | 0.12795712-35.7708655181i | 8.3563 | 1.92219-1.7760297974i | -15.9928 | -0.12863938-0.0928038595i | -104.2092 | -42.7367 | -144.1923 | -0.01203763-0.0594025864i | -24.3491 | -101.4556 | 15.9928 | FALSE | FALSE | FALSE | 0.263473003169124j | -0.00043130173592556j | -0.0021565086796278j | -0.0013660188 | -3.8006399395i | -0.01149775-0.0005529937i | -177.2464 | FALSE | FALSE
| 376 | 572.1568 | -2781.66676i | 0.00025+0.269622519i | 0.0015+0.0013760188i | 0.0005833-0.001927575i | 0.00183029532086146-0.00051803388945801i | -15.8033 | FALSE | FALSE | 30.8702 | 18.5232 | -56.4782 | -0.0018723389-0.006815904i | -43.0136 | 1 | 0 | 0.0287248102-3.7158066819i | 11.4013 | 3.10670104-2.010112653i | 11.3647 | 0.12218689-34.9550283795i | 10.8226 | 2.69288-2.19860769i | -13.6805 | -0.16289538-0.1277303228i | -105.3603 | -39.23 | -141.8991 | -0.01305938-0.0580949666i | -24.5031 | -102.6691 | 13.6805 | FALSE | FALSE | FALSE | FALSE | -2781.66676i | 0.00025+0.269622519i | 0.0015+0.0013760188i | 0.0005833-0.001927575i | 30.8702 | 18.5232 | -56.4782 | -0.0018723389-0.006815904i | -43.0136 | 1 | 0 | 0.0287248102-3.7158066819i | 11.4013 | 2.12021905-1.7037370594i | 8.6912 | 0.12218689-34.9550283795i | 8.244 | 1.86967-1.7828570683i | -16.2591 | -0.12799175-0.0853354103i | -105.3603 | -43.6385 | -146.3076 | -0.01305938-0.0580949666i | -24.5031 | -102.6691 | 16.2591 | FALSE | FALSE | FALSE | 0.26962251896986j | -0.00042146466129955j | -0.00210732330649775j | -0.0013043371 | -3.7137266611i | -0.01097972-0.0005160026i | -177.3093 | FALSE | FALSE
| 377 | 585.511 | -2718.22287i | 0.00025+0.2759155658i | 0.0015+0.0014275852i | 0.0005833-0.001875316i | 0.00182503642344749-0.000558315429818422i | -17.0099 | FALSE | FALSE | 30.6698 | 18.5232 | -56.4782 | -0.0019775452-0.0066427882i | -43.1842 | 1 | 0 | 0.0273657925-3.6314395704i | 11.2018 | 3.05079657-2.0357378644i | 11.2877 | 0.11667687-34.1577974007i | 10.7278 | 2.6308-2.2143221163i | -13.9454 | -0.16250961-0.1179187328i | -106.5782 | -40.087 | -144.035 | -0.01407439-0.0566686794i | -24.6732 | -103.9479 | 13.9454 | FALSE | FALSE | FALSE | FALSE | -2718.22287i | 0.00025+0.2759155658i | 0.0015+0.0014275852i | 0.0005833-0.001875316i | 30.6698 | 18.5232 | -56.4782 | -0.0019775452-0.0066427882i | -43.1842 | 1 | 0 | 0.0273657925-3.6314395704i | 11.2018 | 2.06956759-1.7153206308i | 8.5886 | 0.11667687-34.1577974007i | 8.129 | 1.81738-1.7879883395i | -16.5442 | -0.12690145-0.0778236827i | -106.5782 | -44.5329 | -148.4808 | -0.01407439-0.0566686794i | -24.6732 | -103.9479 | 16.5442 | FALSE | FALSE | FALSE | 0.275915565774261j | -0.000411851949408808j | -0.00205925974704404j | -0.0012454441 | -3.6288110142i | -0.01048501-0.0004814864i | -177.3707 | FALSE | FALSE
| 378 | 599.177 | -2656.22599i | 0.00025+0.2823554936i | 0.0015+0.0014799115i | 0.0005833-0.0018240554i | 0.00181471882443546-0.000599206215334021i | -18.2728 | FALSE | FALSE | 30.4694 | 18.5232 | -56.4782 | -0.0020793731-0.0064559771i | -43.3721 | 1 | 0 | 0.0260070064-3.5489760038i | 11.0023 | 2.99417496-2.0596893179i | 11.2082 | 0.11141533-33.378748305i | 10.6302 | 2.5685-2.2281300772i | -14.2303 | -0.16150947-0.1080256395i | -107.853 | -40.9411 | -146.2234 | -0.01506189-0.055123803i | -24.8605 | -105.2823 | 14.2303 | FALSE | FALSE | FALSE | FALSE | -2656.22599i | 0.00025+0.2823554936i | 0.0015+0.0014799115i | 0.0005833-0.0018240554i | 30.4694 | 18.5232 | -56.4782 | -0.0020793731-0.0064559771i | -43.3721 | 1 | 0 | 0.0260070064-3.5489760038i | 11.0023 | 2.01888942-1.7252350338i | 8.4833 | 0.11141533-33.378748305i | 8.0113 | 1.76539-1.7914626486i | -16.8493 | -0.12534234-0.0703321985i | -107.853 | -45.42 | -150.7023 | -0.01506189-0.055123803i | -24.8605 | -105.2823 | 16.8493 | FALSE | FALSE | FALSE | 0.282355493626409j | -0.000402458483016869j | -0.00201229241508435j | -0.0011892133 | -3.5458464096i | -0.01001257-0.0004492793i | -177.4308 | FALSE | FALSE
| 379 | 613.1619 | -2595.64313i | 0.00025+0.2889457308i | 0.0015+0.0015330256i | 0.0005833-0.0017737658i | 0.00179918900813005-0.000639993157905712i | -19.5811 | FALSE | FALSE | 30.2691 | 18.5232 | -56.4782 | -0.002175376-0.0062560211i | -43.5783 | 1 | 0 | 0.0246520765-3.4683648387i | 10.8027 | 2.93691097-2.0819450656i | 11.126 | 0.10639104-32.6174664867i | 10.5301 | 2.50606-2.2400404296i | -14.5361 | -0.15986105-0.098141926i | -109.1738 | -41.7919 | -148.4534 | -0.01600085-0.0534641953i | -25.0662 | -106.6615 | 14.5361 | FALSE | FALSE | FALSE | FALSE | -2595.64313i | 0.00025+0.2889457308i | 0.0015+0.0015330256i | 0.0005833-0.0017737658i | 30.2691 | 18.5232 | -56.4782 | -0.002175376-0.0062560211i | -43.5783 | 1 | 0 | 0.0246520765-3.4683648387i | 10.8027 | 1.96826135-1.7335026335i | 8.3753 | 0.10639104-32.6174664867i | 7.8909 | 1.71379-1.7933223772i | -17.1753 | -0.12330064-0.0629317174i | -109.1738 | -46.2991 | -152.9606 | -0.01600085-0.0534641953i | -25.0662 | -106.6615 | 17.1753 | FALSE | FALSE | FALSE | 0.288945730761124j | -0.000393279261600541j | -0.0019663963080027j | -0.0011355242 | -3.4647873895i | -0.00956141-0.0004192269i | -177.4894 | FALSE | FALSE
| 380 | 627.4732 | -2536.44203i | 0.00025+0.2956897854i | 0.0015+0.0015869558i | 0.0005833-0.0017244205i | 0.00177842598695835-0.000679925424610266i | -20.9228 | FALSE | FALSE | 30.0687 | 18.5232 | -56.4782 | -0.0022631982-0.0060439225i | -43.8037 | 1 | 0 | 0.0233058835-3.3895569654i | 10.6031 | 2.87908052-2.1024870585i | 11.0413 | 0.10159333-31.8735467904i | 10.4273 | 2.44358-2.2500666004i | -14.8638 | -0.15754843-0.0883667153i | -110.5288 | -42.6391 | -150.7125 | -0.01687087-0.0516976297i | -25.2911 | -108.0734 | 14.8638 | FALSE | FALSE | FALSE | FALSE | -2536.44203i | 0.00025+0.2956897854i | 0.0015+0.0015869558i | 0.0005833-0.0017244205i | 30.0687 | 18.5232 | -56.4782 | -0.0022631982-0.0060439225i | -43.8037 | 1 | 0 | 0.0233058835-3.3895569654i | 10.6031 | 1.91775777-1.7401496821i | 8.2646 | 0.10159333-31.8735467904i | 7.768 | 1.66263-1.7936129256i | -17.5231 | -0.12077555-0.0556942215i | -110.5288 | -47.1703 | -155.2438 | -0.01687087-0.0516976297i | -25.2911 | -108.0734 | 17.5231 | FALSE | FALSE | FALSE | 0.295689785428957j | -0.000384309398687923j | -0.00192154699343962j | -0.0010842616 | -3.3855895973i | -0.00913055-0.000391185i | -177.5467 | FALSE | FALSE
| 381 | 642.1186 | -2478.59119i | 0.00025+0.3025912478i | 0.0015+0.0016417309i | 0.0005833-0.0016759931i | 0.00175255044724897-0.000718245947341365i | -22.2852 | FALSE | FALSE | 29.8683 | 18.5232 | -56.4782 | -0.0023406826-0.0058211161i | -44.049 | 1 | 0 | 0.0219743383-3.3125055541i | 10.4033 | 2.82076045-2.1213012432i | 10.954 | 0.09701197-31.1465932964i | 10.3219 | 2.38114-2.2582264823i | -15.2139 | -0.15457469-0.0788010222i | -111.9052 | -43.4824 | -152.9879 | -0.01765309-0.049835664i | -25.5358 | -109.5055 | 15.2139 | FALSE | FALSE | FALSE | FALSE | -2478.59119i | 0.00025+0.3025912478i | 0.0015+0.0016417309i | 0.0005833-0.0016759931i | 29.8683 | 18.5232 | -56.4782 | -0.0023406826-0.0058211161i | -44.049 | 1 | 0 | 0.0219743383-3.3125055541i | 10.4033 | 1.86745051-1.7452060958i | 8.1512 | 0.09701197-31.1465932964i | 7.6426 | 1.61197-1.792382405i | -17.8933 | -0.11778082-0.048692511i | -111.9052 | -48.0335 | -157.539 | -0.01765309-0.049835664i | -25.5358 | -109.5055 | 17.8933 | FALSE | FALSE | FALSE | 0.30259124776377j | -0.000375544119257139j | -0.0018777205962857j | -0.0010353156 | -3.3082097483i | -0.0087191-0.0003650191i | -177.6028 | FALSE | FALSE
| 382 | 657.1058 | -2422.0598i | 0.00025+0.3096537917i | 0.0015+0.0016973799i | 0.0005833-0.0016284579i | 0.0017218254770769-0.000754224936332307i | -23.6552 | FALSE | FALSE | 29.6679 | 18.5232 | -56.4782 | -0.0024059716-0.0055894207i | -44.3144 | 1 | 0 | 0.020664085-3.237166256i | 10.2035 | 2.76202826-2.1383776371i | 10.8641 | 0.0926372-30.4362191101i | 10.214 | 2.31882-2.2645423006i | -15.5868 | -0.15096282-0.0695443029i | -113.2895 | -44.3215 | -155.2658 | -0.01833109-0.047893257i | -25.8008 | -110.9443 | 15.5868 | FALSE | FALSE | FALSE | FALSE | -2422.0598i | 0.00025+0.3096537917i | 0.0015+0.0016973799i | 0.0005833-0.0016284579i | 29.6679 | 18.5232 | -56.4782 | -0.0024059716-0.0055894207i | -44.3144 | 1 | 0 | 0.020664085-3.237166256i | 10.2035 | 1.81740858-1.7487052178i | 8.0352 | 0.0926372-30.4362191101i | 7.5147 | 1.56188-1.7896813101i | -18.2861 | -0.11434464-0.0419967027i | -113.2895 | -48.8883 | -159.8326 | -0.01833109-0.047893257i | -25.8008 | -110.9443 | 18.2861 | FALSE | FALSE | FALSE | 0.309653791693909j | -0.000366978757194397j | -0.00183489378597199j | -0.0009885813 | -3.2326056007i | -0.00832618-0.0003406036i | -177.6575 | FALSE | FALSE
| 383 | 672.4427 | -2366.81777i | 0.00025+0.3168811769i | 0.0015+0.0017539324i | 0.0005833-0.0015817896i | 0.00168664732338016-0.000787193310583769i | -25.0194 | FALSE | FALSE | 29.4675 | 18.5232 | -56.4782 | -0.0024575931-0.0053509617i | -44.6001 | 1 | 0 | 0.0193821423-3.1634973i | 10.0035 | 2.70296179-2.1537103803i | 10.7717 | 0.08845971-29.7420461566i | 10.1035 | 2.2567-2.2690404489i | -15.9825 | -0.14675487-0.0606897692i | -114.6684 | -45.1562 | -157.5327 | -0.01889168-0.0458881319i | -26.086 | -112.3765 | 15.9825 | FALSE | FALSE | FALSE | FALSE | -2366.81777i | 0.00025+0.3168811769i | 0.0015+0.0017539324i | 0.0005833-0.0015817896i | 29.4675 | 18.5232 | -56.4782 | -0.0024575931-0.0053509617i | -44.6001 | 1 | 0 | 0.0193821423-3.1634973i | 10.0035 | 1.767698-1.7506835697i | 7.9167 | 0.08845971-29.7420461566i | 7.3843 | 1.51241-1.7855622024i | -18.7017 | -0.11050807-0.0356694061i | -114.6684 | -49.7347 | -162.1111 | -0.01889168-0.0458881319i | -26.086 | -112.3765 | 18.7017 | FALSE | FALSE | FALSE | 0.316881176897991j | -0.000358608752810032j | -0.00179304376405016j | -0.0009439586 | -3.1587359288i | -0.00795095-0.0003178214i | -177.7109 | FALSE | FALSE
| 384 | 688.1377 | -2312.83569i | 0.00025+0.3242772508i | 0.0015+0.0018114187i | 0.0005833-0.0015359634i | 0.00164752733902293-0.000816572125819019i | -26.3646 | FALSE | FALSE | 29.2671 | 18.5232 | -56.4782 | -0.0024945209-0.005108073i | -44.906 | 1 | 0 | 0.018135524-3.0914594981i | 9.8034 | 2.64363898-2.1672977642i | 10.6767 | 0.08447061-29.0637049798i | 9.9906 | 2.19486-2.271751317i | -16.4008 | -0.14200996-0.0523201161i | -116.0285 | -45.9862 | -159.7749 | -0.01932537-0.0438399535i | -26.3914 | -113.7887 | 16.4008 | FALSE | FALSE | FALSE | FALSE | -2312.83569i | 0.00025+0.3242772508i | 0.0015+0.0018114187i | 0.0005833-0.0015359634i | 29.2671 | 18.5232 | -56.4782 | -0.0024945209-0.005108073i | -44.906 | 1 | 0 | 0.018135524-3.0914594981i | 9.8034 | 1.71838168-1.7511805938i | 7.7956 | 0.08447061-29.0637049798i | 7.2516 | 1.46362-1.7800794013i | -19.1397 | -0.1063236-0.0297643322i | -116.0285 | -50.5722 | -164.3609 | -0.01932537-0.0438399535i | -26.3914 | -113.7887 | 19.1397 | FALSE | FALSE | FALSE | 0.324277250806327j | -0.000350429650411193j | -0.00175214825205596j | -0.0009013519 | -3.0865604955i | -0.00759262-0.0002965633i | -177.7632 | FALSE | FALSE
| 385 | 704.199 | -2260.08483i | 0.00025+0.3318459506i | 0.0015+0.0018698692i | 0.0005833-0.0014909548i | 0.00160506612767386-0.000841895149218962i | -27.6781 | FALSE | FALSE | 29.0667 | 18.5232 | -56.4782 | -0.0025162037-0.0048631847i | -45.2314 | 1 | 0 | 0.0169308642-3.0210161346i | 9.6032 | 2.58413759-2.1791422363i | 10.5791 | 0.08066139-28.4008345462i | 9.8751 | 2.13337-2.2727090945i | -16.8413 | -0.1368008-0.0445035928i | -117.357 | -46.8113 | -161.9794 | -0.01962677-0.0417693737i | -26.7164 | -115.1681 | 16.8413 | FALSE | FALSE | FALSE | FALSE | -2260.08483i | 0.00025+0.3318459506i | 0.0015+0.0018698692i | 0.0005833-0.0014909548i | 29.0667 | 18.5232 | -56.4782 | -0.0025162037-0.0048631847i | -45.2314 | 1 | 0 | 0.0169308642-3.0210161346i | 9.6032 | 1.66951922-1.7502383875i | 7.672 | 0.08066139-28.4008345462i | 7.1166 | 1.41554-1.7732886677i | -19.5998 | -0.10185163-0.0243222925i | -117.357 | -51.4011 | -166.5692 | -0.01962677-0.0417693737i | -26.7164 | -115.1681 | 19.5998 | FALSE | FALSE | FALSE | 0.331845950649068j | -0.0003424370959299j | -0.0017121854796495j | -0.00086067 | -3.0160400271i | -0.00725043-0.0002767272i | -177.8143 | FALSE | FALSE
| 386 | 720.6351 | -2208.53711i | 0.00025+0.3395913056i | 0.0015+0.0019293152i | 0.0005833-0.00144674i | 0.00155992417116949-0.000862823963292349i | -28.9478 | FALSE | FALSE | 28.8663 | 18.5232 | -56.4782 | -0.0025225645-0.0046187135i | -45.5759 | 1 | 0 | 0.0157740986-2.9521327679i | 9.4028 | 2.52453486-2.1892503787i | 10.479 | 0.07702395-27.7530820528i | 9.7572 | 2.07231-2.2719515424i | -17.3033 | -0.13121023-0.0372925014i | -118.6417 | -47.6312 | -164.1338 | -0.01979451-0.0396970888i | -27.0605 | -116.5026 | 17.3033 | FALSE | FALSE | FALSE | FALSE | -2208.53711i | 0.00025+0.3395913056i | 0.0015+0.0019293152i | 0.0005833-0.00144674i | 28.8663 | 18.5232 | -56.4782 | -0.0025225645-0.0046187135i | -45.5759 | 1 | 0 | 0.0157740986-2.9521327679i | 9.4028 | 1.62116689-1.7479014334i | 7.546 | 0.07702395-27.7530820528i | 6.9794 | 1.36823-1.7652469162i | -20.0811 | -0.09715861-0.0193725461i | -118.6417 | -52.221 | -168.7236 | -0.01979451-0.0396970888i | -27.0605 | -116.5026 | 20.0811 | FALSE | FALSE | FALSE | 0.339591305552153j | -0.000334626834605198j | -0.00167313417302599j | -0.0008218257 | -2.947136188i | -0.00692366-0.000258218i | -177.8641 | FALSE | FALSE
| 387 | 737.4549 | -2158.16508i | 0.00025+0.3475174387i | 0.0015+0.0019897882i | 0.0005833-0.0014032953i | 0.00151278904320845-0.000879153038918805i | -30.1629 | FALSE | FALSE | 28.6659 | 18.5232 | -56.4782 | -0.0025139675-0.0043769563i | -45.9384 | 1 | 0 | 0.0146702007-2.8847769589i | 9.2024 | 2.46490728-2.1976328642i | 10.3764 | 0.07355054-27.1201027401i | 9.6368 | 2.01174-2.2695197711i | -17.7857 | -0.12532632-0.0307207324i | -119.8715 | -48.4457 | -166.2269 | -0.01983108-0.0376429161i | -27.4226 | -117.7812 | 17.7857 | FALSE | FALSE | FALSE | FALSE | -2158.16508i | 0.00025+0.3475174387i | 0.0015+0.0019897882i | 0.0005833-0.0014032953i | 28.6659 | 18.5232 | -56.4782 | -0.0025139675-0.0043769563i | -45.9384 | 1 | 0 | 0.0146702007-2.8847769589i | 9.2024 | 1.57337746-1.7442163269i | 7.4177 | 0.07355054-27.1201027401i | 6.8399 | 1.32172-1.756011915i | -20.5826 | -0.09231254-0.0149297827i | -119.8715 | -53.0319 | -170.8131 | -0.01983108-0.0376429161i | -27.4226 | -117.7812 | 20.5826 | FALSE | 9.1869 | FALSE | 0.347517438682177j | -0.000326994708718172j | -0.00163497354359086j | -0.000784736 | -2.8798115564i | -0.0066116-0.000240947i | -177.9129 | FALSE | FALSE
| 388 | 754.6673 | -2108.94193i | 0.00025+0.3556285694i | 0.0015+0.0020513205i | 0.0005833-0.0013605976i | 0.00146434550340974-0.000890806952943473i | -31.3135 | FALSE | FALSE | 28.4655 | 18.5232 | -56.4782 | -0.0024911629-0.0041400053i | -46.318 | 1 | 0 | 0.0136230191-2.8189179481i | 9.0018 | 2.40533028-2.2043043863i | 10.2713 | 0.07023376-26.5015597083i | 9.5141 | 1.95173-2.2654579882i | -18.2877 | -0.11923873-0.0248050651i | -121.0366 | -49.2546 | -168.2484 | -0.01974232-0.0356250447i | -27.8018 | -118.9939 | 18.2877 | FALSE | FALSE | FALSE | FALSE | -2108.94193i | 0.00025+0.3556285694i | 0.0015+0.0020513205i | 0.0005833-0.0013605976i | 28.4655 | 18.5232 | -56.4782 | -0.0024911629-0.0041400053i | -46.318 | 1 | 0 | 0.0136230191-2.8189179481i | 9.0018 | 1.52620019-1.7392315037i | 7.287 | 0.07023376-26.5015597083i | 6.6983 | 1.27604-1.745642016i | -21.1035 | -0.08738057-0.0109959535i | -121.0366 | -53.8337 | -172.8276 | -0.01974232-0.0356250447i | -27.8018 | -118.9939 | 21.1035 | FALSE | 7.1724 | FALSE | 0.355628569441314j | -0.000319536655378628j | -0.00159768327689314j | -0.0007493213 | -2.8140296009i | -0.0063136-0.0002248312i | -177.9605 | FALSE | FALSE
| 389 | 772.2814 | -2060.84145i | 0.00025+0.3639290157i | 0.0015+0.0021139447i | 0.0005833-0.0013186242i | 0.0014152481296503-0.00089782950443409i | -32.3909 | FALSE | FALSE | 28.2651 | 18.5232 | -56.4782 | -0.0024552131-0.0039096825i | -46.7134 | 1 | 0 | 0.012635195-2.7545263253i | 8.801 | 2.34587798-2.2092835663i | 10.1637 | 0.06706655-25.8971237387i | 9.3891 | 1.89235-2.2598132441i | -18.8078 | -0.11303465-0.0195458058i | -122.1281 | -50.0575 | -170.1895 | -0.01953686-0.0336594495i | -28.1969 | -120.132 | 18.8078 | FALSE | FALSE | 9.8105 | FALSE | -2060.84145i | 0.00025+0.3639290157i | 0.0015+0.0021139447i | 0.0005833-0.0013186242i | 28.2651 | 18.5232 | -56.4782 | -0.0024552131-0.0039096825i | -46.7134 | 1 | 0 | 0.012635195-2.7545263253i | 8.801 | 1.47968077-1.7329969685i | 7.154 | 0.06706655-25.8971237387i | 6.5546 | 1.23123-1.7341958867i | -21.6423 | -0.08242645-0.0075617829i | -122.1281 | -54.6263 | -174.7584 | -0.01953686-0.0336594495i | -28.1969 | -120.132 | 21.6423 | FALSE | 5.2416 | FALSE | 0.363929015713484j | -0.000312248704362249j | -0.00156124352181124j | -0.0007155061 | -2.7497546579i | -0.00602903-0.0002097935i | -178.0071 | FALSE | FALSE
| 390 | 790.3066 | -2013.83804i | 0.00025+0.3724231962i | 0.0015+0.0021776943i | 0.0005833-0.0012773527i | 0.0013660995191163-0.00090036777785744i | -33.388 | FALSE | FALSE | 28.0647 | 18.5232 | -56.4782 | -0.0024074117-0.0036874992i | -47.1235 | 1 | 0 | 0.0117081661-2.6915737121i | 8.6002 | 2.2866229-2.2125928378i | 10.0536 | 0.06404217-25.3064731186i | 9.2617 | 1.83365-2.2526351614i | -19.3449 | -0.10679524-0.0149280487i | -123.1388 | -50.8543 | -172.0426 | -0.01922539-0.0317595157i | -28.6066 | -121.1883 | 19.3449 | FALSE | FALSE | 7.9574 | FALSE | -2013.83804i | 0.00025+0.3724231962i | 0.0015+0.0021776943i | 0.0005833-0.0012773527i | 28.0647 | 18.5232 | -56.4782 | -0.0024074117-0.0036874992i | -47.1235 | 1 | 0 | 0.0117081661-2.6915737121i | 8.6002 | 1.4338613-1.7255640282i | 7.0187 | 0.06404217-25.3064731186i | 6.4089 | 1.18732-1.7217322607i | -22.1977 | -0.07750807-0.0046077357i | -123.1388 | -55.4096 | -176.5979 | -0.01922539-0.0317595157i | -28.6066 | -121.1883 | 22.1977 | FALSE | 3.4021 | FALSE | 0.372423196162931j | -0.000305126975997083j | -0.00152563487998542j | -0.0006832179 | -2.6869519091i | -0.00575727-0.0001957616i | -178.0526 | FALSE | FALSE
| 391 | 808.7525 | -1967.90668i | 0.00025+0.3811156326i | 0.0015+0.0022426032i | 0.0005833-0.0012367613i | 0.00131743505445266-0.000898652561674877i | -34.2988 | FALSE | FALSE | 27.8643 | 18.5232 | -56.4782 | -0.0023492015-0.0034746404i | -47.5469 | 1 | 0 | 0.0108422435-2.6300324762i | 8.3993 | 2.22763573-2.2142583087i | 9.9411 | 0.06115417-24.7292934702i | 9.132 | 1.77569-2.2439756656i | -19.8976 | -0.10059386-0.0109252239i | -124.0626 | -51.6449 | -173.8016 | -0.01882-0.0299358775i | -29.0297 | -122.1566 | 19.8976 | FALSE | FALSE | 6.1984 | FALSE | -1967.90668i | 0.00025+0.3811156326i | 0.0015+0.0022426032i | 0.0005833-0.0012367613i | 27.8643 | 18.5232 | -56.4782 | -0.0023492015-0.0034746404i | -47.5469 | 1 | 0 | 0.0108422435-2.6300324762i | 8.3993 | 1.3887803-1.7169850303i | 6.8813 | 0.06115417-24.7292934702i | 6.2612 | 1.14433-1.7083097034i | -22.7685 | -0.07267604-0.0021061399i | -124.0626 | -56.1834 | -178.34 | -0.01882-0.0299358775i | -29.0297 | -122.1566 | 22.7685 | FALSE | 1.66 | FALSE | 0.381115632586462j | -0.000298167679098241j | -0.00149083839549121j | -0.0006523877 | -2.6255873603i | -0.00549776-0.0001826684i | -178.097 | FALSE | FALSE
| 392 | 827.6289 | -1923.02292i | 0.00025+0.3900109523i | 0.0015+0.0023087059i | 0.0005833-0.0011968282i | 0.00126971286131816-0.000892977278564228i | -35.1184 | FALSE | FALSE | 27.6639 | 18.5232 | -56.4782 | -0.0022820967-0.0032719665i | -47.9823 | 1 | 0 | 0.010036732-2.5698754908i | 8.1983 | 2.16898508-2.2143096043i | 9.8262 | 0.05839641-24.1652775836i | 9.0002 | 1.71852-2.2338887059i | -20.4646 | -0.09449409-0.0075011303i | -124.8946 | -52.4291 | -175.4613 | -0.01833348-0.0281964074i | -29.4648 | -123.0322 | 20.4646 | FALSE | FALSE | 4.5387 | FALSE | -1923.02292i | 0.00025+0.3900109523i | 0.0015+0.0023087059i | 0.0005833-0.0011968282i | 27.6639 | 18.5232 | -56.4782 | -0.0022820967-0.0032719665i | -47.9823 | 1 | 0 | 0.010036732-2.5698754908i | 8.1983 | 1.34447275-1.7073131094i | 6.7417 | 0.05839641-24.1652775836i | 6.1115 | 1.10228-1.6939863948i | -23.3533 | -0.06797296-0.0000236658i | -124.8946 | -56.9479 | -179.9801 | -0.01833348-0.0281964074i | -29.4648 | -123.0322 | 23.3533 | FALSE | 0.019948 | -23.3533 | 0.390010952320582j | -0.000291367108949691j | -0.00145683554474845j | -0.0006229496 | -2.5656278207i | -0.00524995-0.0001704509i | -178.1404 | FALSE | FALSE
| 393 | 846.946 | -1879.16286i | 0.00025+0.3991138907i | 0.0015+0.0023760376i | 0.0005833-0.0011575323i | 0.00122331099029813-0.00088367812756037i | -35.8431 | FALSE | FALSE | 27.4635 | 18.5232 | -56.4782 | -0.0022076182-0.0030800363i | -48.4284 | 1 | 0 | 0.0092900932-2.5110759587i | 7.9973 | 2.11073726-2.2127796902i | 9.7089 | 0.055763-23.6141252532i | 8.8661 | 1.66219-2.2224299778i | -21.0445 | -0.08854924-0.0046130078i | -125.6311 | -53.2066 | -177.0178 | -0.0177788-0.0265463913i | -29.9106 | -123.8112 | 21.0445 | FALSE | FALSE | 2.9822 | FALSE | -1879.16286i | 0.00025+0.3991138907i | 0.0015+0.0023760376i | 0.0005833-0.0011575323i | 27.4635 | 18.5232 | -56.4782 | -0.0022076182-0.0030800363i | -48.4284 | 1 | 0 | 0.0092900932-2.5110759587i | 7.9973 | 1.30097008-1.6966019417i | 6.6001 | 0.055763-23.6141252532i | 5.96 | 1.06118-1.6788199208i | -23.9506 | -0.06343312+0.0016769043i | -125.6311 | -57.7031 | -181.5143 | -0.0177788-0.0265463913i | -29.9106 | -123.8112 | 23.9506 | FALSE | TRUE | FALSE | 0.399113890704808j | -0.000284721645332087j | -0.00142360822666044j | -0.0005948407 | -2.5070408822i | -0.0050133-0.0001590506i | -178.1829 | FALSE | FALSE
| 394 | 866.7139 | -1836.30315i | 0.00025+0.4084292936i | 0.0015+0.0024446342i | 0.0005833-0.0011188526i | 0.00117852776408302-0.000871115151850625i | -36.4702 | FALSE | FALSE | 27.2631 | 18.5232 | -56.4782 | -0.002127239-0.002899136i | -48.884 | 1 | 0 | 0.0086001124-2.4536072821i | 7.7962 | 2.05295608-2.2097046801i | 9.5892 | 0.05324835-23.0755431185i | 8.7299 | 1.60675-2.2096566456i | -21.6361 | -0.08280219-0.0022140312i | -126.2693 | -53.9773 | -178.4683 | -0.01716858-0.0249887603i | -30.3659 | -124.4911 | 21.6361 | FALSE | FALSE | 1.5317 | FALSE | -1836.30315i | 0.00025+0.4084292936i | 0.0015+0.0024446342i | 0.0005833-0.0011188526i | 27.2631 | 18.5232 | -56.4782 | -0.002127239-0.002899136i | -48.884 | 1 | 0 | 0.0086001124-2.4536072821i | 7.7962 | 1.25830029-1.6849055106i | 6.4564 | 0.05324835-23.0755431185i | 5.8066 | 1.02106-1.662867094i | -24.5593 | -0.05908313+0.0030340375i | -126.2693 | -58.4486 | -182.9397 | -0.01716858-0.0249887603i | -30.3659 | -124.4911 | 24.5593 | FALSE | TRUE | FALSE | 0.408429293602489j | -0.000278227750595584j | -0.00139113875297792j | -0.0005680008 | -2.4497949007i | -0.00478731-0.0001484129i | -178.2243 | FALSE | FALSE
| 395 | 886.9432 | -1794.42099i | 0.00025+0.41796212i | 0.0015+0.0025145322i | 0.0005833-0.0010807684i | 0.00113558667904499-0.000855656429662998i | -36.9978 | FALSE | FALSE | 27.0627 | 18.5232 | -56.4782 | -0.0020423436-0.0027293188i | -49.3478 | 1 | 0 | 0.00796407-2.397442985i | 7.595 | 1.99570266-2.2051236274i | 9.4672 | 0.0508471-22.549244508i | 8.5915 | 1.55224-2.1956270677i | -22.238 | -0.07728571-0.0002553036i | -126.8074 | -54.7409 | -179.8107 | -0.01651475-0.0235244168i | -30.8295 | -125.0698 | 22.238 | FALSE | FALSE | 0.18927 | -22.238 | -1794.42099i | 0.00025+0.41796212i | 0.0015+0.0025145322i | 0.0005833-0.0010807684i | 27.0627 | 18.5232 | -56.4782 | -0.0020423436-0.0027293188i | -49.3478 | 1 | 0 | 0.00796407-2.397442985i | 7.595 | 1.21648798-1.672277883i | 6.3107 | 0.0508471-22.549244508i | 5.6515 | 0.98191-1.6461837796i | -25.178 | -0.05494151+0.0040874573i | -126.8074 | -59.1849 | -184.2548 | -0.01651475-0.0235244168i | -30.8295 | -125.0698 | 25.178 | FALSE | TRUE | FALSE | 0.417962119980452j | -0.000271881967776597j | -0.00135940983888299j | -0.0005423726 | -2.3938589761i | -0.0045715-0.0001384867i | -178.2648 | FALSE | FALSE
| 396 | 907.6446 | -1753.49406i | 0.00025+0.4277174445i | 0.0015+0.0025857687i | 0.0005833-0.0010432596i | 0.00109464377883111-0.000837665486197561i | -37.4247 | FALSE | FALSE | 26.8623 | 18.5232 | -56.4782 | -0.0019542016-0.0025704461i | -49.8188 | 1 | 0 | 0.0073789025-2.3425566803i | 7.3938 | 1.93903527-2.1990783055i | 9.3429 | 0.04855413-22.0349492865i | 8.4511 | 1.49869-2.1804005282i | -22.8491 | -0.07202327+0.0013122715i | -127.2442 | -55.4975 | -181.0438 | -0.01582834-0.0221525794i | -31.3002 | -125.5464 | 22.8491 | FALSE | FALSE | TRUE | FALSE | -1753.49406i | 0.00025+0.4277174445i | 0.0015+0.0025857687i | 0.0005833-0.0010432596i | 26.8623 | 18.5232 | -56.4782 | -0.0019542016-0.0025704461i | -49.8188 | 1 | 0 | 0.0073789025-2.3425566803i | 7.3938 | 1.17555445-1.6587729987i | 6.1631 | 0.04855413-22.0349492865i | 5.4946 | 0.94376-1.6288247441i | -25.8056 | -0.05102082+0.0048748734i | -127.2442 | -59.9115 | -185.4579 | -0.01582834-0.0221525794i | -31.3002 | -125.5464 | 25.8056 | FALSE | TRUE | FALSE | 0.427717444548864j | -0.000265680918757527j | -0.00132840459378763j | -0.0005179013 | -2.3392029343i | -0.00436542-0.0001292245i | -178.3044 | FALSE | FALSE
| 397 | 928.8292 | -1713.5006i | 0.00025+0.4377004605i | 0.0015+0.0026583818i | 0.0005833-0.0010063062i | 0.00105579557225043-0.000817491143648529i | -37.7502 | FALSE | FALSE | 26.6619 | 18.5232 | -56.4782 | -0.0018639505-0.0024222265i | -50.2958 | 1 | 0 | 0.0068413385-2.2889220609i | 7.1927 | 1.88300916-2.1916129761i | 9.2163 | 0.04636457-21.5323837065i | 8.3087 | 1.44613-2.1640369694i | -23.4684 | -0.06703028+0.0025363053i | -127.579 | -56.2469 | -182.1669 | -0.01511926-0.0208711126i | -31.777 | -125.92 | 23.4684 | FALSE | FALSE | TRUE | FALSE | -1713.5006i | 0.00025+0.4377004605i | 0.0015+0.0026583818i | 0.0005833-0.0010063062i | 26.6619 | 18.5232 | -56.4782 | -0.0018639505-0.0024222265i | -50.2958 | 1 | 0 | 0.0068413385-2.2889220609i | 7.1927 | 1.13551781-1.6444444721i | 6.0136 | 0.04636457-21.5323837065i | 5.3361 | 0.90659-1.6108435197i | -26.4409 | -0.04732707+0.0054332273i | -127.579 | -60.629 | -186.549 | -0.01511926-0.0208711126i | -31.777 | -125.92 | 26.4409 | FALSE | TRUE | FALSE | 0.4377004604627j | -0.000259621302468443j | -0.00129810651234222j | -0.0004945347 | -2.2857973091i | -0.00416863-0.0001205817i | -178.3431 | FALSE | FALSE
| 398 | 950.5083 | -1674.41929i | 0.00025+0.4479164821i | 0.0015+0.00273241i | 0.0005833-0.0009698885i | 0.00101908829941875-0.000795460584228858i | -37.9742 | FALSE | FALSE | 26.4615 | 18.5232 | -56.4782 | -0.0017725887-0.0022842538i | -50.778 | 1 | 0 | 0.0063480182-2.2365129253i | 6.9915 | 1.82767647-2.1827741508i | 9.0875 | 0.04427374-21.0412802625i | 8.1643 | 1.3946-2.1465967445i | -24.0947 | -0.06231533+0.0034616951i | -127.8116 | -56.989 | -183.1796 | -0.01439629-0.0196768504i | -32.259 | -126.1905 | 24.0947 | FALSE | FALSE | TRUE | FALSE | -1674.41929i | 0.00025+0.4479164821i | 0.0015+0.00273241i | 0.0005833-0.0009698885i | 26.4615 | 18.5232 | -56.4782 | -0.0017725887-0.0022842538i | -50.778 | 1 | 0 | 0.0063480182-2.2365129253i | 6.9915 | 1.09639309-1.629345409i | 5.8623 | 0.04427374-21.0412802625i | 5.176 | 0.87043-1.5922922852i | -27.083 | -0.04386226+0.0057957817i | -127.8116 | -61.3367 | -187.5272 | -0.01439629-0.0196768504i | -32.259 | -126.1905 | 27.083 | FALSE | TRUE | FALSE | 0.447916482086278j | -0.000253699893129798j | -0.00126849946564899j | -0.0004722229 | -2.233613325i | -0.0039807-0.0001125171i | -178.3809 | FALSE | FALSE
| 399 | 972.6934 | -1636.22935i | 0.00025+0.4583709478i | 0.0015+0.0028078928i | 0.0005833-0.0009339871i | 0.000984526808389256-0.000771874995345574i | -38.0967 | FALSE | FALSE | 26.2611 | 18.5232 | -56.4782 | -0.0016809765-0.0021560402i | -51.2644 | 1 | 0 | 0.0058955875-2.1853032079i | 6.7903 | 1.77308611-2.172610346i | 8.9565 | 0.0422772-20.5613775485i | 8.0179 | 1.34413-2.1281403698i | -24.7272 | -0.05788106+0.0041303793i | -127.9421 | -57.7236 | -184.0817 | -0.01366702-0.0185658821i | -32.7451 | -126.3581 | 24.7272 | FALSE | FALSE | TRUE | FALSE | -1636.22935i | 0.00025+0.4583709478i | 0.0015+0.0028078928i | 0.0005833-0.0009339871i | 26.2611 | 18.5232 | -56.4782 | -0.0016809765-0.0021560402i | -51.2644 | 1 | 0 | 0.0058955875-2.1853032079i | 6.7903 | 1.05819235-1.6135282357i | 5.7092 | 0.0422772-20.5613775485i | 5.0142 | 0.83525-1.5732217594i | -27.7309 | -0.04062363+0.0059941013i | -127.9421 | -62.0354 | -188.3935 | -0.01366702-0.0185658821i | -32.7451 | -126.3581 | 27.7309 | FALSE | TRUE | FALSE | 0.458370947822305j | -0.000247913538535206j | -0.00123956769267603j | -0.0004509181 | -2.1826228798i | -0.00380125-0.0001049918i | -178.4179 | FALSE | FALSE
| 400 | 995.3962 | -1598.91045i | 0.00025+0.469069423i | 0.0015+0.0028848703i | 0.0005833-0.0008985828i | 0.000952082856544777-0.000747006974957607i | -38.1178 | FALSE | FALSE | 26.0607 | 18.5232 | -56.4782 | -0.0015898412-0.0020370453i | -51.7541 | 1 | 0 | 0.0054807709-2.1352670243i | 6.5891 | 1.71928368-2.1611718338i | 8.8233 | 0.0403707-20.0924201195i | 7.8697 | 1.29473-2.1087282923i | -25.365 | -0.05372515+0.0045810362i | -127.9708 | -58.4507 | -184.8737 | -0.01293793-0.0175338025i | -33.2347 | -126.4231 | 25.365 | FALSE | FALSE | TRUE | FALSE | -1598.91045i | 0.00025+0.469069423i | 0.0015+0.0028848703i | 0.0005833-0.0008985828i | 26.0607 | 18.5232 | -56.4782 | -0.0015898412-0.0020370453i | -51.7541 | 1 | 0 | 0.0054807709-2.1352670243i | 6.5891 | 1.0209248-1.5970445444i | 5.5544 | 0.0403707-20.0924201195i | 4.851 | 0.80107-1.5536811118i | -28.3837 | -0.03760612+0.0060556122i | -127.9708 | -62.7246 | -189.1477 | -0.01293793-0.0175338025i | -33.2347 | -126.4231 | 28.3837 | FALSE | TRUE | FALSE | 0.469069423006961j | -0.000242259158373402j | -0.00121129579186701j | -0.000430575 | -2.1327985281i | -0.00362988-0.0000979699i | -178.454 | FALSE | FALSE
| 401 | 1018.629 | -1562.4427i | 0.00025+0.4800176029i | 0.0015+0.0029633836i | 0.0005833-0.000863657i | 0.000921702940952559-0.000721100191300493i | -38.0381 | FALSE | FALSE | 25.8603 | 18.5232 | -56.4782 | -0.001499787-0.0019266993i | -52.2464 | 1 | 0 | 0.0051004255-2.08637872i | 6.3879 | 1.66631141-2.1485103921i | 8.688 | 0.03855017-19.6341583552i | 7.7196 | 1.24643-2.0884206705i | -26.0072 | -0.04984192+0.0048481685i | -127.898 | -59.17 | -185.5557 | -0.01221444-0.0165759145i | -33.7268 | -126.3857 | 26.0072 | FALSE | FALSE | TRUE | FALSE | -1562.4427i | 0.00025+0.4800176029i | 0.0015+0.0029633836i | 0.0005833-0.000863657i | 25.8603 | 18.5232 | -56.4782 | -0.001499787-0.0019266993i | -52.2464 | 1 | 0 | 0.0051004255-2.08637872i | 6.3879 | 0.98459697-1.5799449519i | 5.3979 | 0.03855017-19.6341583552i | 4.6863 | 0.76787-1.533717892i | -29.0405 | -0.03480188+0.0060053552i | -127.898 | -63.4047 | -189.7905 | -0.01221444-0.0165759145i | -33.7268 | -126.3857 | 29.0405 | FALSE | TRUE | FALSE | 0.480017602872553j | -0.000236733742588466j | -0.00118366871294233j | -0.00041115 | -2.0841134658i | -0.00346623-0.0000914176i | -178.4892 | FALSE | FALSE
| 402 | 1042.404 | -1526.80671i | 0.00025+0.4912213156i | 0.0015+0.0030434744i | 0.0005833-0.0008291909i | 0.000893314271186938-0.000694368925975022i | -37.8578 | FALSE | FALSE | 25.6599 | 18.5232 | -56.4782 | -0.0014113048-0.0018244214i | -52.7406 | 1 | 0 | 0.0047515743-2.0386129126i | 6.1867 | 1.61420814-2.1346790551i | 8.5507 | 0.03681173-19.1863483274i | 7.5677 | 1.19924-2.0672771696i | -26.6531 | -0.04622265+0.0049628114i | -127.7242 | -59.8817 | -186.1282 | -0.011501-0.0156873908i | -34.2209 | -126.2465 | 26.6531 | FALSE | FALSE | TRUE | FALSE | -1526.80671i | 0.00025+0.4912213156i | 0.0015+0.0030434744i | 0.0005833-0.0008291909i | 25.6599 | 18.5232 | -56.4782 | -0.0014113048-0.0018244214i | -52.7406 | 1 | 0 | 0.0047515743-2.0386129126i | 6.1867 | 0.94921283-1.5622789731i | 5.2397 | 0.03681173-19.1863483274i | 4.5202 | 0.73566-1.5133779662i | -29.7007 | -0.03220178+0.0058647764i | -127.7242 | -64.0754 | -190.3219 | -0.011501-0.0156873908i | -34.2209 | -126.2465 | 29.7007 | FALSE | TRUE | FALSE | 0.491221315579321j | -0.000231334349777446j | -0.00115667174888723j | -0.0003926017 | -2.0365415139i | -0.00330996-0.0000853036i | -178.5237 | FALSE | FALSE
| 403 | 1066.7339 | -1491.9835i | 0.00025+0.5026865253i | 0.0015+0.0031251854i | 0.0005833-0.0007951662i | 0.000866830891226545-0.000667000084429012i | -37.5772 | FALSE | FALSE | 25.4595 | 18.5232 | -56.4782 | -0.0013247859-0.0017296348i | -53.2361 | 1 | 0 | 0.0044314316-1.9919445372i | 5.9856 | 1.56300926-2.1197318661i | 8.4113 | 0.03515169-18.7487516701i | 7.4141 | 1.15317-2.0453567628i | -27.302 | -0.0428566+0.0049522944i | -127.4497 | -60.5857 | -186.5916 | -0.01080121-0.0148634065i | -34.7161 | -126.0058 | 27.302 | FALSE | FALSE | TRUE | FALSE | -1491.9835i | 0.00025+0.5026865253i | 0.0015+0.0031251854i | 0.0005833-0.0007951662i | 25.4595 | 18.5232 | -56.4782 | -0.0013247859-0.0017296348i | -53.2361 | 1 | 0 | 0.0044314316-1.9919445372i | 5.9856 | 0.91477393-1.5440949092i | 5.08 | 0.03515169-18.7487516701i | 4.3526 | 0.70441-1.4927054695i | -30.3635 | -0.02979517+0.0056530938i | -127.4497 | -64.7373 | -190.7431 | -0.01080121-0.0148634065i | -34.7161 | -126.0058 | 30.3635 | FALSE | TRUE | FALSE | 0.502686525317999j | -0.000226058105624529j | -0.00113029052812265j | -0.0003748904 | -1.9900571033i | -0.00316074-0.0000795985i | -178.5574 | FALSE | FALSE
| 404 | 1091.6317 | -1457.95453i | 0.00025+0.5144193355i | 0.0015+0.00320856i | 0.0005833-0.0007615648i | 0.00084215808169361-0.000639154675536635i | -37.1966 | FALSE | FALSE | 25.2591 | 18.5232 | -56.4782 | -0.0012405336-0.0016417779i | -53.7321 | 1 | 0 | 0.0041374127-1.9463488835i | 5.7844 | 1.51274678-2.1037236349i | 8.2698 | 0.03356651-18.321135453i | 7.2588 | 1.10823-2.0227175644i | -27.9533 | -0.03973173+0.0048404428i | -127.0748 | -61.282 | -186.946 | -0.01011789-0.0140992393i | -35.212 | -125.664 | 27.9533 | FALSE | FALSE | TRUE | FALSE | -1457.95453i | 0.00025+0.5144193355i | 0.0015+0.00320856i | 0.0005833-0.0007615648i | 25.2591 | 18.5232 | -56.4782 | -0.0012405336-0.0016417779i | -53.7321 | 1 | 0 | 0.0041374127-1.9463488835i | 5.7844 | 0.88127954-1.525439749i | 4.9187 | 0.03356651-18.321135453i | 4.1838 | 0.67413-1.4717427697i | -31.0282 | -0.02757123+0.0053862178i | -127.0748 | -65.3899 | -191.0539 | -0.01011789-0.0140992393i | -35.212 | -125.664 | 31.0282 | FALSE | TRUE | FALSE | 0.514419335484799j | -0.000220902201370931j | -0.00110451100685466j | -0.0003579785 | -1.9446352606i | -0.00301824-0.000074275i | -178.5903 | FALSE | FALSE
| 405 | 1117.1107 | -1424.70169i | 0.00025+0.5264259919i | 0.0015+0.0032936427i | 0.0005833-0.0007283688i | 0.000819196093887687-0.000610969985946351i | -36.7162 | FALSE | FALSE | 25.0587 | 18.5232 | -56.4782 | -0.0011587758-0.0015603112i | -54.2281 | 1 | 0 | 0.0038671373-1.9018016291i | 5.5833 | 1.46344929-2.0867097019i | 8.1265 | 0.03205282-17.9032720576i | 7.1017 | 1.06443-1.9994166574i | -28.6061 | -0.03683515+0.0046478647i | -126.5997 | -61.9705 | -187.1916 | -0.00945323-0.0133903327i | -35.7079 | -125.2211 | 28.6061 | FALSE | FALSE | TRUE | FALSE | -1424.70169i | 0.00025+0.5264259919i | 0.0015+0.0032936427i | 0.0005833-0.0007283688i | 25.0587 | 18.5232 | -56.4782 | -0.0011587758-0.0015603112i | -54.2281 | 1 | 0 | 0.0038671373-1.9018016291i | 5.5833 | 0.84872683-1.5063590845i | 4.7559 | 0.03205282-17.9032720576i | 4.0136 | 0.64479-1.4505304466i | -31.6942 | -0.02551843+0.0050782388i | -126.5997 | -66.0339 | -191.255 | -0.00945323-0.0133903327i | -35.7079 | -125.2211 | 31.6942 | FALSE | TRUE | FALSE | 0.526425991930496j | -0.000215863892319677j | -0.00107931946159838j | -0.0003418298 | -1.900251593i | -0.00288216-0.0000693075i | -178.6225 | FALSE | FALSE
| 406 | 1143.1843 | -1392.20728i | 0.00025+0.5387128863i | 0.0015+0.0033804787i | 0.0005833-0.0006955606i | 0.000797843184534725-0.00058256193606726i | -36.1358 | FALSE | FALSE | 24.8583 | 18.5232 | -56.4782 | -0.0010796756-0.0014847231i | -54.7236 | 1 | 0 | 0.0036184262-1.8582788651i | 5.3822 | 1.41514202-2.0687457093i | 7.9812 | 0.03060738-17.4949390555i | 6.9431 | 1.02177-1.9755099498i | -29.2601 | -0.03415346+0.0043923556i | -126.0243 | -62.6512 | -187.3284 | -0.00880881-0.0127323495i | -36.2032 | -124.6772 | 29.2601 | FALSE | FALSE | TRUE | FALSE | -1392.20728i | 0.00025+0.5387128863i | 0.0015+0.0033804787i | 0.0005833-0.0006955606i | 24.8583 | 18.5232 | -56.4782 | -0.0010796756-0.0014847231i | -54.7236 | 1 | 0 | 0.0036184262-1.8582788651i | 5.3822 | 0.81711097-1.4868970393i | 4.5917 | 0.03060738-17.4949390555i | 3.8423 | 0.61639-1.4291072736i | -32.3609 | -0.02362555+0.004740639i | -126.0243 | -66.6689 | -191.3461 | -0.00880881-0.0127323495i | -36.2032 | -124.6772 | 32.3609 | FALSE | TRUE | FALSE | 0.538712886285349j | -0.000210940496374486j | -0.00105470248187243j | -0.0003264097 | -1.8568822748i | -0.00275222-0.0000646722i | -178.6539 | FALSE | FALSE
| 407 | 1169.8664 | -1360.45399i | 0.00025+0.5512865594i | 0.0015+0.0034691143i | 0.0005833-0.0006631226i | 0.000777997716261471-0.000554027102797794i | -35.4554 | FALSE | FALSE | 24.6579 | 18.5232 | -56.4782 | -0.0010033418-0.0014145327i | -55.2178 | 1 | 0 | 0.0033892935-1.8157571183i | 5.1812 | 1.36784693-2.0498873819i | 7.8341 | 0.02922713-17.0959190911i | 6.7829 | 0.98025-1.9510520466i | -29.9144 | -0.03167319+0.0040890555i | -125.3484 | -63.3241 | -187.3563 | -0.00818577-0.0121211991i | -36.6973 | -124.0322 | 29.9144 | FALSE | FALSE | TRUE | FALSE | -1360.45399i | 0.00025+0.5512865594i | 0.0015+0.0034691143i | 0.0005833-0.0006631226i | 24.6579 | 18.5232 | -56.4782 | -0.0010033418-0.0014145327i | -55.2178 | 1 | 0 | 0.0033892935-1.8157571183i | 5.1812 | 0.78642533-1.4670962096i | 4.4261 | 0.02922713-17.0959190911i | 3.6696 | 0.58891-1.4075102193i | -33.0276 | -0.02188139+0.0043832578i | -125.3484 | -67.2953 | -191.3275 | -0.00818577-0.0121211991i | -36.6973 | -124.0322 | 33.0276 | FALSE | TRUE | FALSE | 0.551286559361619j | -0.000206129392611989j | -0.00103064696305994j | -0.0003116855 | -1.8145040334i | -0.00262813-0.000060347i | -178.6846 | FALSE | FALSE
| 408 | 1197.1713 | -1329.42493i | 0.00025+0.5641537046i | 0.0015+0.0035595967i | 0.0005833-0.0006310376i | 0.000759560108846014-0.000525445357676756i | -34.6746 | FALSE | FALSE | 24.4575 | 18.5232 | -56.4782 | -0.0009298383-0.0013492915i | -55.7103 | 1 | 0 | 0.0031779369-1.7742133672i | 4.9801 | 1.32158272-2.0301903181i | 7.6851 | 0.02790912-16.705999765i | 6.6212 | 0.93987-1.9260961249i | -30.5684 | -0.02938105+0.0037507515i | -124.5719 | -63.9892 | -187.275 | -0.00758483-0.0115530548i | -37.1896 | -123.2858 | 30.5684 | FALSE | FALSE | TRUE | FALSE | -1329.42493i | 0.00025+0.5641537046i | 0.0015+0.0035595967i | 0.0005833-0.0006310376i | 24.4575 | 18.5232 | -56.4782 | -0.0009298383-0.0013492915i | -55.7103 | 1 | 0 | 0.0031779369-1.7742133672i | 4.9801 | 0.75666158-1.446997617i | 4.2592 | 0.02790912-16.705999765i | 3.4959 | 0.56234-1.3857744482i | -33.6937 | -0.02027518+0.0040141256i | -124.5719 | -67.9129 | -191.1987 | -0.00758483-0.0115530548i | -37.1896 | -123.2858 | 33.6937 | FALSE | TRUE | FALSE | 0.564153704635519j | -0.000201428019886496j | -0.00100714009943248j | -0.0002976257 | -1.7730941364i | -0.00250964-0.0000563111i | -178.7146 | FALSE | FALSE
| 409 | 1225.1136 | -1299.10358i | 0.00025+0.5773211718i | 0.0015+0.0036519739i | 0.0005833-0.0005992886i | 0.000742433964238696-0.000496881761139631i | -33.7928 | FALSE | FALSE | 24.2571 | 18.5232 | -56.4782 | -0.0008591922-0.0012885842i | -56.2003 | 1 | 0 | 0.0029827253-1.733625052i | 4.7791 | 1.27636498-2.0097097926i | 7.5343 | 0.02665055-16.3249735215i | 6.4579 | 0.90063-1.9006938405i | -31.2216 | -0.02726412+0.0033881603i | -123.6943 | -64.6464 | -187.0839 | -0.00700641-0.0110243639i | -37.6795 | -122.4375 | 31.2216 | FALSE | FALSE | TRUE | FALSE | -1299.10358i | 0.00025+0.5773211718i | 0.0015+0.0036519739i | 0.0005833-0.0005992886i | 24.2571 | 18.5232 | -56.4782 | -0.0008591922-0.0012885842i | -56.2003 | 1 | 0 | 0.0029827253-1.733625052i | 4.7791 | 0.72780985-1.4266406722i | 4.0909 | 0.02665055-16.3249735215i | 3.321 | 0.53666-1.3639333346i | -34.3586 | -0.01879656+0.0036399359i | -123.6943 | -68.5221 | -190.9596 | -0.00700641-0.0110243639i | -37.6795 | -122.4375 | 34.3586 | FALSE | TRUE | FALSE | 0.577321171810412j | -0.000196833875466603j | -0.000984169377333013j | -0.0002842003 | -1.7326303783i | -0.00239649-0.0000525451i | -178.7439 | FALSE | FALSE
| 410 | 1253.708 | -1269.47379i | 0.00025+0.5907959705i | 0.0015+0.0037462953i | 0.0005833-0.0005678586i | 0.000726526833802452-0.000468388327942454i | -32.8097 | FALSE | FALSE | 24.0567 | 18.5232 | -56.4782 | -0.0007914-0.0012320272i | -56.6873 | 1 | 0 | 0.0028021852-1.6939700834i | 4.5781 | 1.23220623-1.9885005708i | 7.3818 | 0.02544873-15.9526375383i | 6.2933 | 0.86252-1.874895232i | -31.8732 | -0.02530987+0.0030102933i | -122.7149 | -65.2958 | -186.7828 | -0.00645061-0.0105318361i | -38.1664 | -121.4869 | 31.8732 | FALSE | FALSE | TRUE | FALSE | -1269.47379i | 0.00025+0.5907959705i | 0.0015+0.0037462953i | 0.0005833-0.0005678586i | 24.0567 | 18.5232 | -56.4782 | -0.0007914-0.0012320272i | -56.6873 | 1 | 0 | 0.0028021852-1.6939700834i | 4.5781 | 0.69985886-1.4060631501i | 3.9214 | 0.02544873-15.9526375383i | 3.145 | 0.51185-1.342018483i | -35.0215 | -0.01743566+0.0032661137i | -122.7149 | -69.123 | -190.6099 | -0.00645061-0.0105318361i | -38.1664 | -121.4869 | 35.0215 | FALSE | TRUE | FALSE | 0.590795970463193j | -0.00019234451370288j | -0.000961722568514398j | -0.0002713806 | -1.6930910681i | -0.00228844-0.0000490309i | -178.7726 | FALSE | FALSE
| 411 | 1282.9698 | -1240.5198i | 0.00025+0.6045852738i | 0.0015+0.0038426109i | 0.0005833-0.0005367309i | 0.000711750948726272-0.000440006066531564i | -31.7245 | FALSE | FALSE | 23.8563 | 18.5232 | -56.4782 | -0.0007264344-0.0011792687i | -57.1707 | 1 | 0 | 0.0026349888-1.6552268456i | 4.3772 | 1.18911609-1.9666167366i | 7.2276 | 0.02430111-15.5887936182i | 6.1272 | 0.82554-1.8487486558i | -32.5225 | -0.02350643+0.0026244774i | -121.6332 | -65.9373 | -186.3707 | -0.00591735-0.010072447i | -38.6497 | -120.4333 | 32.5225 | FALSE | FALSE | TRUE | FALSE | -1240.5198i | 0.00025+0.6045852738i | 0.0015+0.0038426109i | 0.0005833-0.0005367309i | 23.8563 | 18.5232 | -56.4782 | -0.0007264344-0.0011792687i | -57.1707 | 1 | 0 | 0.0026349888-1.6552268456i | 4.3772 | 0.67279608-1.3853011735i | 3.7506 | 0.02430111-15.5887936182i | 2.968 | 0.48789-1.3200597559i | -35.6817 | -0.01618325+0.002897004i | -121.6332 | -69.7158 | -190.1492 | -0.00591735-0.010072447i | -38.6497 | -120.4333 | 35.6817 | FALSE | TRUE | FALSE | 0.60458527377577j | -0.000187957544725956j | -0.000939787723629781j | -0.0002591394 | -1.654455017i | -0.00218526-0.0000457518i | -178.8006 | FALSE | FALSE
| 412 | 1312.9146 | -1212.22618i | 0.00025+0.6186964224i | 0.0015+0.0039409722i | 0.0005833-0.0005058889i | 0.000698023439608289-0.000411766392812841i | -30.5365 | FALSE | FALSE | 23.6559 | 18.5232 | -56.4782 | -0.0006642493-0.0011299863i | -57.6495 | 1 | 0 | 0.0024799397-1.6173741969i | 4.1762 | 1.14710133-1.9441115336i | 7.0718 | 0.02320524-15.2332480839i | 5.9597 | 0.78966-1.8223007164i | -33.1687 | -0.02184239+0.0022369883i | -120.4486 | -66.5714 | -185.8476 | -0.00540636-0.0096434189i | -39.1284 | -119.2762 | 33.1687 | FALSE | FALSE | TRUE | FALSE | -1212.22618i | 0.00025+0.6186964224i | 0.0015+0.0039409722i | 0.0005833-0.0005058889i | 23.6559 | 18.5232 | -56.4782 | -0.0006642493-0.0011299863i | -57.6495 | 1 | 0 | 0.0024799397-1.6173741969i | 4.1762 | 0.64660783-1.3643892067i | 3.5787 | 0.02320524-15.2332480839i | 2.7899 | 0.46477-1.2980853041i | -36.3385 | -0.01503069+0.0025359424i | -120.4486 | -70.3005 | -189.5766 | -0.00540636-0.0096434189i | -39.1284 | -119.2762 | 36.3385 | FALSE | TRUE | FALSE | 0.618696422353637j | -0.000183670633174295j | -0.000918353165871476j | -0.0002474505 | -1.6167015266i | -0.00208673-0.000042692i | -178.828 | FALSE | FALSE
| 413 | 1343.5583 | -1184.57788i | 0.00025+0.6331369281i | 0.0015+0.0040414314i | 0.0005833-0.0004753162i | 0.000685266543437994-0.000383692603554789i | -29.2452 | FALSE | FALSE | 23.4555 | 18.5232 | -56.4782 | -0.0006047838-0.0010838857i | -58.1232 | 1 | 0 | 0.0023359616-1.5803914688i | 3.9753 | 1.10616605-1.9210372193i | 6.9143 | 0.02215879-14.8858116749i | 5.791 | 0.75488-1.7955962258i | -33.811 | -0.02030721+0.0018526213i | -119.1605 | -67.1978 | -185.2126 | -0.00491724-0.0092422109i | -39.602 | -118.0148 | 33.811 | FALSE | FALSE | TRUE | FALSE | -1184.57788i | 0.00025+0.6331369281i | 0.0015+0.0040414314i | 0.0005833-0.0004753162i | 23.4555 | 18.5232 | -56.4782 | -0.0006047838-0.0010838857i | -58.1232 | 1 | 0 | 0.0023359616-1.5803914688i | 3.9753 | 0.62127941-1.3433600566i | 3.4056 | 0.02215879-14.8858116749i | 2.6109 | 0.44246-1.2761216026i | -36.9911 | -0.01396987+0.0021856903i | -119.1605 | -70.8774 | -188.8923 | -0.00491724-0.0092422109i | -39.602 | -118.0148 | 36.9911 | FALSE | TRUE | FALSE | 0.633136928133579j | -0.000179481496950986j | -0.00089740748475493j | -0.0002362889 | -1.5798103767i | -0.00199264-0.0000398369i | -178.8547 | FALSE | FALSE
| 414 | 1374.9172 | -1157.56018i | 0.00025+0.6479144784i | 0.0015+0.0041440419i | 0.0005833-0.0004449965i | 0.000673407568944875-0.000355801027197582i | -27.8501 | FALSE | FALSE | 23.2551 | 18.5232 | -56.4782 | -0.0005479658-0.0010406988i | -58.5908 | 1 | 0 | 0.0022020861-1.5442584611i | 3.7744 | 1.0663118-1.8974449342i | 6.7553 | 0.02115953-14.5462994467i | 5.6209 | 0.72118-1.7686781668i | -34.4486 | -0.01889087+0.00147537i | -117.7684 | -67.8168 | -184.4657 | -0.00444949-0.0088665038i | -40.0695 | -116.6489 | 34.4486 | FALSE | FALSE | TRUE | FALSE | -1157.56018i | 0.00025+0.6479144784i | 0.0015+0.0041440419i | 0.0005833-0.0004449965i | 23.2551 | 18.5232 | -56.4782 | -0.0005479658-0.0010406988i | -58.5908 | 1 | 0 | 0.0022020861-1.5442584611i | 3.7744 | 0.59679523-1.3222448824i | 3.2315 | 0.02115953-14.5462994467i | 2.4309 | 0.42095-1.2541934941i | -37.6386 | -0.01299332+0.0018481662i | -117.7684 | -71.4465 | -188.0954 | -0.00444949-0.0088665038i | -40.0695 | -116.6489 | 37.6386 | FALSE | TRUE | FALSE | 0.64791447838258j | -0.000175387906008891j | -0.000876939530044455j | -0.000225631 | -1.5437618148i | -0.0019028-0.0000371727i | -178.8808 | FALSE | FALSE
| 415 | 1407.0081 | -1131.1587i | 0.00025+0.6630369398i | 0.0015+0.0042488586i | 0.0005833-0.0004149138i | 0.000662378880393411-0.00032810231014935i | -26.351 | FALSE | FALSE | 23.0547 | 18.5232 | -56.4782 | -0.0004937157-0.0010001818i | -59.0514 | 1 | 0 | 0.0020774419-1.5089554387i | 3.5735 | 1.02753768-1.8733845836i | 6.5948 | 0.02020533-14.2145306726i | 5.4497 | 0.68856-1.7415876627i | -35.0803 | -0.01758417+0.0011082109i | -116.2721 | -68.428 | -183.6062 | -0.00400252-0.0085141848i | -40.53 | -115.1782 | 35.0803 | FALSE | FALSE | TRUE | FALSE | -1131.1587i | 0.00025+0.6630369398i | 0.0015+0.0042488586i | 0.0005833-0.0004149138i | 23.0547 | 18.5232 | -56.4782 | -0.0004937157-0.0010001818i | -59.0514 | 1 | 0 | 0.0020774419-1.5089554387i | 3.5735 | 0.57313894-1.3010732106i | 3.0563 | 0.02020533-14.2145306726i | 2.25 | 0.40022-1.2323242347i | -38.28 | -0.01209412+0.0015248543i | -116.2721 | -72.0078 | -187.1861 | -0.00400252-0.0085141848i | -40.53 | -115.1782 | 38.28 | FALSE | TRUE | FALSE | 0.663036939790065j | -0.000171387681163502j | -0.000856938405817509j | -0.0002154538 | -1.5085365442i | -0.001817-0.0000346866i | -178.9064 | FALSE | FALSE
| 416 | 1439.848 | -1105.35937i | 0.00025+0.6785123627i | 0.0015+0.0043559371i | 0.0005833-0.0003850519i | 0.00065211757538048-0.000300601818417046i | -24.7479 | FALSE | FALSE | 22.8543 | 18.5232 | -56.4782 | -0.0004419473-0.0009621129i | -59.504 | 1 | 0 | 0.0019612445-1.4744631226i | 3.3727 | 0.98984055-1.8489047341i | 6.4328 | 0.01929416-13.8903287474i | 5.2772 | 0.65699-1.7143639738i | -35.7054 | -0.01637839+0.0007536594i | -114.6717 | -69.0318 | -182.6346 | -0.00357568-0.008183328i | -40.9826 | -113.6028 | 35.7054 | FALSE | FALSE | TRUE | FALSE | -1105.35937i | 0.00025+0.6785123627i | 0.0015+0.0043559371i | 0.0005833-0.0003850519i | 22.8543 | 18.5232 | -56.4782 | -0.0004419473-0.0009621129i | -59.504 | 1 | 0 | 0.0019612445-1.4744631226i | 3.3727 | 0.55029349-1.2798729576i | 2.88 | 0.01929416-13.8903287474i | 2.0682 | 0.38025-1.2105355363i | -38.9143 | -0.01126586+0.0012167822i | -114.6717 | -72.5616 | -186.1644 | -0.00357568-0.008183328i | -40.9826 | -113.6028 | 38.9143 | FALSE | TRUE | FALSE | 0.678512362655661j | -0.00016747869293287j | -0.000837393464664351j | -0.0002057358 | -1.4741157138i | -0.00173508-0.0000323669i | -178.9313 | FALSE | FALSE
| 417 | 1473.4543 | -1080.14848i | 0.00025+0.6943489852i | 0.0015+0.0044653344i | 0.0005833-0.000355395i | 0.000642565480178888-0.000273301074519815i | -23.0414 | FALSE | FALSE | 22.6539 | 18.5232 | -56.4782 | -0.0003925715-0.0009262907i | -59.9477 | 1 | 0 | 0.0018527879-1.440762685i | 3.1719 | 0.95321511-1.8240525227i | 6.2693 | 0.01842408-13.5735210934i | 5.1035 | 0.62645-1.6870444836i | -36.3226 | -0.01526551+0.0004135433i | -112.9677 | -69.6285 | -181.5518 | -0.00316831-0.0078721821i | -41.4261 | -111.9233 | 36.3226 | FALSE | FALSE | TRUE | FALSE | -1080.14848i | 0.00025+0.6943489852i | 0.0015+0.0044653344i | 0.0005833-0.000355395i | 22.6539 | 18.5232 | -56.4782 | -0.0003925715-0.0009262907i | -59.9477 | 1 | 0 | 0.0018527879-1.440762685i | 3.1719 | 0.52824127-1.2586704564i | 2.7028 | 0.01842408-13.5735210934i | 1.8856 | 0.36101-1.1888476208i | -39.5405 | -0.01050261+0.0009246956i | -112.9677 | -73.1084 | -185.0316 | -0.00316831-0.0078721821i | -41.4261 | -111.9233 | 39.5405 | FALSE | TRUE | FALSE | 0.694348985174695j | -0.000163658860403999j | -0.000818294302019994j | -0.0001964562 | -1.4404809074i | -0.00165684-0.0000302022i | -178.9557 | FALSE | FALSE
| 418 | 1507.845 | -1055.51259i | 0.00025+0.7105552378i | 0.0015+0.0045771088i | 0.0005833-0.0003259273i | 0.000633668778201405-0.000246198038677778i | -21.2325 | FALSE | FALSE | 22.4535 | 18.5232 | -56.4782 | -0.0003454966-0.0008925328i | -60.3811 | 1 | 0 | 0.0017514355-1.4078357396i | 2.971 | 0.91765408-1.79887358i | 6.1045 | 0.01759324-13.2639390688i | 4.9287 | 0.59693-1.6596647093i | -36.9308 | -0.01423813+0.0000890994i | -111.1613 | -70.2179 | -180.3585 | -0.00277967-0.0075791581i | -41.8595 | -110.1406 | 36.9308 | FALSE | FALSE | TRUE | FALSE | -1055.51259i | 0.00025+0.7105552378i | 0.0015+0.0045771088i | 0.0005833-0.0003259273i | 22.4535 | 18.5232 | -56.4782 | -0.0003454966-0.0008925328i | -60.3811 | 1 | 0 | 0.0017514355-1.4078357396i | 2.971 | 0.50696419-1.2374904888i | 2.5246 | 0.01759324-13.2639390688i | 1.7021 | 0.34249-1.16727927i | -40.1574 | -0.009799+0.0006488696i | -111.1613 | -73.6478 | -183.7885 | -0.00277967-0.0075791581i | -41.8595 | -110.1406 | 40.1574 | FALSE | TRUE | FALSE | 0.710555237823722j | -0.000159926150125087j | -0.000799630750625436j | -0.0001875953 | -1.4076141333i | -0.00158214-0.0000281824i | -178.9795 | FALSE | FALSE
| 419 | 1543.0385 | -1031.4386i | 0.00025+0.7271397478i | 0.0015+0.0046913197i | 0.0005833-0.000296633i | 0.000625377765025575-0.000219287700006537i | -19.3231 | FALSE | FALSE | 22.2531 | 18.5232 | -56.4782 | -0.0003006303-0.0008606732i | -60.8033 | 1 | 0 | 0.0016566131-1.3756643329i | 2.7703 | 0.88314832-1.7734119646i | 5.9383 | 0.01679986-12.9614178776i | 4.7529 | 0.56841-1.6322583107i | -37.5287 | -0.01328941-0.0002187659i | -109.2541 | -70.8001 | -179.0569 | -0.00240907-0.0073028079i | -42.2816 | -108.2568 | 37.5287 | FALSE | FALSE | TRUE | FALSE | -1031.4386i | 0.00025+0.7271397478i | 0.0015+0.0046913197i | 0.0005833-0.000296633i | 22.2531 | 18.5232 | -56.4782 | -0.0003006303-0.0008606732i | -60.8033 | 1 | 0 | 0.0016566131-1.3756643329i | 2.7703 | 0.48644379-1.2163563214i | 2.3456 | 0.01679986-12.9614178776i | 1.5179 | 0.32466-1.1458478811i | -40.7637 | -0.00915004+0.0003894972i | -109.2541 | -74.1807 | -182.4375 | -0.00240907-0.0073028079i | -42.2816 | -108.2568 | 40.7637 | FALSE | TRUE | FALSE | 0.727139747848409j | -0.000156278575023042j | -0.000781392875115212j | -0.000179134 | -1.3754978145i | -0.0015108-0.0000262976i | -179.0028 | FALSE | FALSE
| 420 | 1579.0533 | -1007.91368i | 0.00025+0.7441113439i | 0.0015+0.0048080281i | 0.0005833-0.0002674967i | 0.000617646694915075-0.000192562987394095i | -17.3159 | FALSE | FALSE | 22.0527 | 18.5232 | -56.4782 | -0.0002578808-0.0008305617i | -61.2129 | 1 | 0 | 0.0015678022-1.3442309367i | 2.5695 | 0.84968701-1.7477101112i | 5.7708 | 0.01604227-12.6657964821i | 4.5759 | 0.54087-1.604857115i | -38.1151 | -0.01241302-0.0005094923i | -107.249 | -71.3751 | -177.6496 | -0.00205577-0.007041819i | -42.6911 | -106.2745 | 38.1151 | FALSE | FALSE | TRUE | FALSE | -1007.91368i | 0.00025+0.7441113439i | 0.0015+0.0048080281i | 0.0005833-0.0002674967i | 22.0527 | 18.5232 | -56.4782 | -0.0002578808-0.0008305617i | -61.2129 | 1 | 0 | 0.0015678022-1.3442309367i | 2.5695 | 0.46666131-1.1952897452i | 2.1656 | 0.01604227-12.6657964821i | 1.3329 | 0.30751-1.1245695191i | -41.3582 | -0.00855118+0.000146426i | -107.249 | -74.7065 | -180.981 | -0.00205577-0.007041819i | -42.6911 | -106.2745 | 41.3582 | FALSE | TRUE | FALSE | 0.744111343856166j | -0.000152714193345679j | -0.000763570966728395j | -0.0001710545 | -1.344114779i | -0.00144267-0.0000245389i | -179.0255 | FALSE | FALSE
| 421 | 1615.9088 | -984.92531i | 0.00025+0.7614790605i | 0.0015+0.004927296i | 0.0005833-0.0002385028i | 0.000610433353151245-0.000166014591517666i | -15.2143 | FALSE | FALSE | 21.8523 | 18.5232 | -56.4782 | -0.000217157-0.0008020619i | -61.6086 | 1 | 0 | 0.001484534-1.3135184377i | 2.3687 | 0.81725776-1.7218087892i | 5.6021 | 0.01531883-12.3769175172i | 4.398 | 0.51428-1.5774911405i | -38.6888 | -0.01160312-0.00078274i | -105.1495 | -71.9434 | -176.1407 | -0.00171905-0.0067949982i | -43.0868 | -104.1972 | 38.6888 | FALSE | FALSE | TRUE | FALSE | -984.92531i | 0.00025+0.7614790605i | 0.0015+0.004927296i | 0.0005833-0.0002385028i | 21.8523 | 18.5232 | -56.4782 | -0.000217157-0.0008020619i | -61.6086 | 1 | 0 | 0.001484534-1.3135184377i | 2.3687 | 0.44759775-1.1743111179i | 1.9848 | 0.01531883-12.3769175172i | 1.1471 | 0.29101-1.10345897i | -41.9396 | -0.00799826-0.0000805074i | -105.1495 | -75.226 | -179.4233 | -0.00171905-0.0067949982i | -43.0868 | -104.1972 | 41.9396 | FALSE | TRUE | FALSE | 0.761479060515975j | -0.000149231107628047j | -0.000746155538140235j | -0.0001633394 | -1.31344825i | -0.00137762-0.0000228978i | -179.0478 | FALSE | FALSE
| 422 | 1653.6244 | -962.46126i | 0.00025+0.7792521434i | 0.0015+0.0050491868i | 0.0005833-0.0002096359i | 0.000603698909461809-0.000139631733391694i | -13.0231 | FALSE | FALSE | 21.6519 | 18.5232 | -56.4782 | -0.0001783697-0.00077505i | -61.9893 | 1 | 0 | 0.0014063838-1.2835101277i | 2.168 | 0.78584674-1.695747072i | 5.4321 | 0.01462802-12.0946272069i | 4.2191 | 0.48862-1.5501886255i | -39.2483 | -0.01085439-0.0010384727i | -102.9604 | -72.5051 | -174.535 | -0.00139821-0.0065612606i | -43.4674 | -102.0298 | 39.2483 | FALSE | FALSE | TRUE | FALSE | -962.46126i | 0.00025+0.7792521434i | 0.0015+0.0050491868i | 0.0005833-0.0002096359i | 21.6519 | 18.5232 | -56.4782 | -0.0001783697-0.00077505i | -61.9893 | 1 | 0 | 0.0014063838-1.2835101277i | 2.168 | 0.42923399-1.1534394087i | 1.8032 | 0.01462802-12.0946272069i | 0.96069 | 0.27516-1.0825297999i | -42.5067 | -0.00748749-0.0002917916i | -102.9604 | -75.7384 | -177.7683 | -0.00139821-0.0065612606i | -43.4674 | -102.0298 | 42.5067 | FALSE | TRUE | FALSE | 0.779252143367909j | -0.000145827463682333j | -0.000729137318411663j | -0.0001559724 | -1.283481837i | -0.00131551-0.0000213665i | -179.0695 | FALSE | FALSE
| 423 | 1692.2204 | -940.50957i | 0.00025+0.7974400537i | 0.0015+0.0051737656i | 0.0005833-0.0001808805i | 0.000597407596878253-0.000113402181443017i | -10.7482 | FALSE | FALSE | 21.4515 | 18.5232 | -56.4782 | -0.0001414315-0.0007494136i | -62.3536 | 1 | 0 | 0.0013329667-1.2541896957i | 1.9673 | 0.75543886-1.6695623178i | 5.261 | 0.01396836-11.8187752818i | 4.0392 | 0.46388-1.5229760743i | -39.7925 | -0.0101619-0.0012769071i | -100.6873 | -73.0599 | -172.838 | -0.00109254-0.0063396201i | -43.8316 | -99.778 | 39.7925 | FALSE | FALSE | TRUE | FALSE | -940.50957i | 0.00025+0.7974400537i | 0.0015+0.0051737656i | 0.0005833-0.0001808805i | 21.4515 | 18.5232 | -56.4782 | -0.0001414315-0.0007494136i | -62.3536 | 1 | 0 | 0.0013329667-1.2541896957i | 1.9673 | 0.41155081-1.1326922453i | 1.6208 | 0.01396836-11.8187752818i | 0.77354 | 0.25991-1.0617944061i | -43.0581 | -0.00701534-0.0004876753i | -100.6873 | -76.2454 | -176.0234 | -0.00109254-0.0063396201i | -43.8316 | -99.778 | 43.0581 | FALSE | TRUE | FALSE | 0.797440053744906j | -0.0001425014496108j | -0.000712507248054002j | -0.0001489377 | -1.2541995264i | -0.00125619-0.0000199376i | -179.0907 | FALSE | FALSE
| 424 | 1731.7171 | -919.05855i | 0.00025+0.8160524738i | 0.0015+0.0053010985i | 0.0005833-0.0001522215i | 0.000591526588765432-0.0000873129855195076i | -8.3966 | FALSE | FALSE | 21.2511 | 18.5232 | -56.4782 | -0.000106258-0.0007250506i | -62.7003 | 1 | 0 | 0.0012639333-1.2255412172i | 1.7666 | 0.72601786-1.6432901581i | 5.0887 | 0.01333845-11.5492148998i | 3.8583 | 0.44002-1.4958782916i | -40.32 | -0.00952113-0.0014982088i | -98.3375 | -73.6085 | -171.0575 | -0.00080137-0.0061291801i | -44.1783 | -97.449 | 40.32 | FALSE | FALSE | TRUE | FALSE | -919.05855i | 0.00025+0.8160524738i | 0.0015+0.0053010985i | 0.0005833-0.0001522215i | 21.2511 | 18.5232 | -56.4782 | -0.000106258-0.0007250506i | -62.7003 | 1 | 0 | 0.0012639333-1.2255412172i | 1.7666 | 0.39452898-1.1120859621i | 1.4376 | 0.01333845-11.5492148998i | 0.58572 | 0.24526-1.0412640736i | -43.5926 | -0.00657864-0.0006688042i | -98.3375 | -76.7461 | -174.1951 | -0.00080137-0.0061291801i | -44.1783 | -97.449 | 43.5926 | FALSE | TRUE | FALSE | 0.816052473809425j | -0.000139251294841245j | -0.000696256474206225j | -0.0001422203 | -1.225585673i | -0.00119955-0.0000186042i | -179.1115 | FALSE | FALSE
| 425 | 1772.1358 | -898.09678i | 0.00025+0.8350993117i | 0.0015+0.0054312535i | 0.0005833-0.0001236435i | 0.000586025617925403-0.0000613500280358313i | -5.9764 | FALSE | FALSE | 21.0507 | 18.5232 | -56.4782 | -0.000072767-0.000701868i | -63.0285 | 1 | 0 | 0.0011989656-1.1975491457i | 1.5659 | 0.69756647-1.6169644965i | 4.9153 | 0.01273695-11.2858025678i | 3.6766 | 0.41703-1.4689184338i | -40.8298 | -0.00892794-0.0017028596i | -95.9191 | -74.1506 | -169.2015 | -0.00052403-0.0059291226i | -44.5064 | -95.0508 | 40.8298 | FALSE | FALSE | TRUE | FALSE | -898.09678i | 0.00025+0.8350993117i | 0.0015+0.0054312535i | 0.0005833-0.0001236435i | 21.0507 | 18.5232 | -56.4782 | -0.000072767-0.000701868i | -63.0285 | 1 | 0 | 0.0011989656-1.1975491457i | 1.5659 | 0.3781493-1.0916356494i | 1.2537 | 0.01273695-11.2858025678i | 0.39727 | 0.23119-1.020949028i | -44.1091 | -0.00617448-0.0008357424i | -95.9191 | -77.2408 | -172.2916 | -0.00052403-0.0059291226i | -44.5064 | -95.0508 | 44.1091 | FALSE | TRUE | FALSE | 0.835099311707649j | -0.000136075269184446j | -0.000680376345922228j | -0.000135806 | -1.1976249913i | -0.00114546-0.00001736i | -179.1317 | FALSE | FALSE
| 426 | 1813.4978 | -877.6131i | 0.00025+0.8545907068i | 0.0015+0.0055642997i | 0.0005833-0.0000951313i | 0.000580876878254269-0.0000354986808567628i | -3.4971 | FALSE | FALSE | 20.8503 | 18.5232 | -56.4782 | -0.0000408796-0.0006797815i | -63.3369 | 1 | 0 | 0.001137774-1.1701983033i | 1.3652 | 0.6700665-1.5906175144i | 4.7408 | 0.01216257-11.0283980651i | 3.494 | 0.39489-1.4421180526i | -41.3208 | -0.00837852-0.0018913606i | -93.4414 | -74.6863 | -167.2793 | -0.00025989-0.0057387055i | -44.8148 | -92.593 | 41.3208 | FALSE | FALSE | TRUE | FALSE | -877.6131i | 0.00025+0.8545907068i | 0.0015+0.0055642997i | 0.0005833-0.0000951313i | 20.8503 | 18.5232 | -56.4782 | -0.0000408796-0.0006797815i | -63.3369 | 1 | 0 | 0.001137774-1.1701983033i | 1.3652 | 0.36239267-1.0713552034i | 1.0691 | 0.01216257-11.0283980651i | 0.20818 | 0.21768-1.0008584901i | -44.6066 | -0.00580021-0.000989085i | -93.4414 | -77.7296 | -170.3227 | -0.00025989-0.0057387055i | -44.8148 | -92.593 | 44.6066 | FALSE | TRUE | FALSE | 0.854590706843998j | -0.000132971681913114j | -0.000664858409565571j | -0.0001296809 | -1.1703025471i | -0.00109381-0.000016199i | -179.1515 | FALSE | FALSE
| 427 | 1855.8252 | -857.59661i | 0.00025+0.8745370353i | 0.0015+0.005700308i | 0.0005833-0.0000666697i | 0.000576054786287726-9.74377215420112E-06i | -0.96905 | FALSE | FALSE | 20.6499 | 18.5232 | -56.4782 | -0.0000105196-0.0006587141i | -63.625 | 1 | 0 | 0.0010800944-1.1434738715i | 1.1645 | 0.64349898-1.5642796848i | 4.5653 | 0.01161409-10.7768643689i | 3.3106 | 0.37357-1.4154971501i | -41.7922 | -0.00786938-0.0020642267i | -90.9149 | -75.2159 | -165.3018 | -0.00000833-0.0055572502i | -45.1028 | -90.0859 | 41.7922 | FALSE | FALSE | TRUE | FALSE | -857.59661i | 0.00025+0.8745370353i | 0.0015+0.005700308i | 0.0005833-0.0000666697i | 20.6499 | 18.5232 | -56.4782 | -0.0000105196-0.0006587141i | -63.625 | 1 | 0 | 0.0010800944-1.1434738715i | 1.1645 | 0.3472401-1.0512573769i | 0.8839 | 0.01161409-10.7768643689i | 0.018498 | 0.20471-0.9810007243i | -45.0843 | -0.00545337-0.0011294501i | -90.9149 | -78.213 | -168.2989 | -0.00000833-0.0055572502i | -45.1028 | -90.0859 | 45.0843 | FALSE | TRUE | FALSE | 0.874537035278741j | -0.000129938880861854j | -0.000649694404309272j | -0.0001238322 | -1.143603749i | -0.00104448-0.0000151157i | -179.1709 | FALSE | FALSE
| 428 | 1899.1406 | -838.03666i | 0.00025+0.8949489153i | 0.0015+0.0058393509i | 0.0005833-0.0000382436i | 0.000571535817855635+0.0000159301947852962i | 1.5966 | FALSE | FALSE | 20.4495 | 18.5232 | -56.4782 | 0.000018386-0.0006385957i | -63.8919 | 1 | 0 | 0.0010256854-1.1173613828i | 0.96388 | 0.61784427-1.5379797924i | 4.3888 | 0.01109035-10.5310675813i | 3.1264 | 0.35304-1.3890742312i | -42.2433 | -0.00739733-0.0022220261i | -88.3508 | -75.7399 | -163.2807 | 0.00023124-0.0053841382i | -45.3697 | -87.5408 | 42.2433 | FALSE | FALSE | TRUE | FALSE | -838.03666i | 0.00025+0.8949489153i | 0.0015+0.0058393509i | 0.0005833-0.0000382436i | 20.4495 | 18.5232 | -56.4782 | 0.000018386-0.0006385957i | -63.8919 | 1 | 0 | 0.0010256854-1.1173613828i | 0.96388 | 0.33267281-1.0313538292i | 0.69802 | 0.01109035-10.5310675813i | -0.17177 | 0.19226-0.9613830954i | -45.5414 | -0.00513176-0.0012574649i | -88.3508 | -78.691 | -166.2318 | 0.00023124-0.0053841382i | -45.3697 | -87.5408 | 45.5414 | FALSE | TRUE | FALSE | 0.894948915251594j | -0.000126975251547645j | -0.000634876257738227j | -0.0001182472 | -1.117514341i | -0.00099739-0.0000141048i | -179.1898 | FALSE | FALSE
| 429 | 1943.4669 | -818.92283i | 0.00025+0.9158372128i | 0.0015+0.0059815022i | 0.0005833-0.0000098379i | 0.000567298318153082+0.0000415390338862376i | 4.1879 | FALSE | FALSE | 20.2491 | 18.5232 | -56.4782 | 0.000045907-0.0006193623i | -64.1373 | 1 | 0 | 0.000974326-1.0918467119i | 0.76324 | 0.59308214-1.5117449589i | 4.2113 | 0.01059023-10.2908768585i | 2.9413 | 0.33329-1.3628663561i | -42.6737 | -0.00695942-0.0023654683i | -85.761 | -76.258 | -161.2274 | 0.00045939-0.0052188045i | -45.6151 | -84.9695 | 42.6737 | FALSE | FALSE | TRUE | FALSE | -818.92283i | 0.00025+0.9158372128i | 0.0015+0.0059815022i | 0.0005833-0.0000098379i | 20.2491 | 18.5232 | -56.4782 | 0.000045907-0.0006193623i | -64.1373 | 1 | 0 | 0.000974326-1.0918467119i | 0.76324 | 0.31867222-1.0116551767i | 0.51152 | 0.01059023-10.2908768585i | -0.3626 | 0.18031-0.9420121139i | -45.9777 | -0.00483334-0.0013737576i | -85.761 | -79.1641 | -164.1335 | 0.00045939-0.0052188045i | -45.6151 | -84.9695 | 45.9777 | FALSE | TRUE | FALSE | 0.915837212834244j | -0.000124079216310389j | -0.000620396081551943j | -0.0001129142 | -1.0920203942i | -0.00095241-0.0000131615i | -179.2083 | FALSE | FALSE
| 430 | 1988.8279 | -800.24494i | 0.00025+0.9372130477i | 0.0015+0.0061268378i | 0.0005833+0.0000185625i | 0.000563322350928997+0.0000670987828657604i | 6.7926 | FALSE | FALSE | 20.0487 | 18.5232 | -56.4782 | 0.0000721103-0.0006009555i | -64.3611 | 1 | 0 | 0.0009258136-1.0669160664i | 0.56261 | 0.56919192-1.4856006751i | 4.0329 | 0.01011265-10.0561643404i | 2.7555 | 0.3143-1.3368892028i | -43.0832 | -0.00655296-0.0024952265i | -83.1576 | -76.7701 | -159.1542 | 0.00067667-0.0050607329i | -45.8388 | -82.3842 | 43.0832 | FALSE | FALSE | TRUE | FALSE | -800.24494i | 0.00025+0.9372130477i | 0.0015+0.0061268378i | 0.0005833+0.0000185625i | 20.0487 | 18.5232 | -56.4782 | 0.0000721103-0.0006009555i | -64.3611 | 1 | 0 | 0.0009258136-1.0669160664i | 0.56261 | 0.30521999-0.9921710427i | 0.32443 | 0.01011265-10.0561643404i | -0.55398 | 0.16885-0.9228934844i | -46.3927 | -0.00455626-0.0014790028i | -83.1576 | -79.632 | -162.0161 | 0.00067667-0.0050607329i | -45.8388 | -82.3842 | 46.3927 | FALSE | TRUE | FALSE | 0.937213047714796j | -0.000121249233473054j | -0.000606246167365269j | -0.0001078217 | -1.0671082996i | -0.00090947-0.0000122813i | -179.2263 | FALSE | FALSE
| 431 | 2035.2475 | -781.99306i | 0.00025+0.9590877991i | 0.0015+0.0062754349i | 0.0005833+0.0000469729i | 0.000559589520711383+0.0000926258227936885i | 9.3986 | FALSE | FALSE | 19.8483 | 18.5232 | -56.4782 | 0.00009706-0.0005833219i | -64.5632 | 1 | 0 | 0.0008799621-1.0425559797i | 0.36199 | 0.54615254-1.4595708358i | 3.8536 | 0.00965662-9.8268050832i | 2.569 | 0.29603-1.3111571154i | -43.4719 | -0.00617549-0.0026118871i | -80.553 | -77.2772 | -157.0744 | 0.0008836-0.0049094512i | -46.0409 | -79.7972 | 43.4719 | FALSE | FALSE | TRUE | FALSE | -781.99306i | 0.00025+0.9590877991i | 0.0015+0.0062754349i | 0.0005833+0.0000469729i | 19.8483 | 18.5232 | -56.4782 | 0.00009706-0.0005833219i | -64.5632 | 1 | 0 | 0.0008799621-1.0425559797i | 0.36199 | 0.29229807-0.9729101062i | 0.13676 | 0.00965662-9.8268050832i | -0.74589 | 0.15785-0.9040321541i | -46.7868 | -0.00429882-0.0015737623i | -80.553 | -80.0956 | -159.8927 | 0.0008836-0.0049094512i | -46.0409 | -79.7972 | 46.7868 | FALSE | TRUE | FALSE | 0.959087799117233j | -0.000118483796520983j | -0.000592418982604915j | -0.0001029589 | -1.0427647603i | -0.00086846-0.00001146i | -179.244 | FALSE | FALSE
| 432 | 2082.7506 | -764.15746i | 0.00025+0.9814731119i | 0.0015+0.0064273726i | 0.0005833+0.0000754082i | 0.000556082940945716+0.000118136257855644i | 11.9938 | FALSE | FALSE | 19.6479 | 18.5232 | -56.4782 | 0.0001208169-0.0005664125i | -64.7441 | 1 | 0 | 0.0008366004-1.0187533024i | 0.16138 | 0.52394266-1.4336777796i | 3.6735 | 0.00922115-9.6026769925i | 2.3818 | 0.27847-1.285683169i | -43.84 | -0.00582473-0.0027161869i | -77.9591 | -77.7789 | -154.9994 | 0.00108068-0.0047645256i | -46.2217 | -77.2205 | 43.84 | FALSE | FALSE | TRUE | FALSE | -764.15746i | 0.00025+0.9814731119i | 0.0015+0.0064273726i | 0.0005833+0.0000754082i | 19.6479 | 18.5232 | -56.4782 | 0.0001208169-0.0005664125i | -64.7441 | 1 | 0 | 0.0008366004-1.0187533024i | 0.16138 | 0.2798887-0.9538801506i | -0.051442 | 0.00922115-9.6026769925i | -0.93832 | 0.14731-0.8854323565i | -47.1601 | -0.00405947-0.0016587295i | -77.9591 | -80.5542 | -157.7747 | 0.00108068-0.0047645256i | -46.2217 | -77.2205 | 47.1601 | FALSE | TRUE | FALSE | 0.981473111859042j | -0.000115781433299911j | -0.000578907166499554j | -0.0000983155 | -1.0189767844i | -0.0008293-0.0000106936i | -179.2612 | FALSE | FALSE
| 433 | 2131.3625 | -746.72865i | 0.00025+1.0043809026i | 0.0015+0.006582732i | 0.0005833+0.0001038837i | 0.000552786986219605+0.000143646611044164i | 14.5666 | FALSE | FALSE | 19.4474 | 18.5232 | -56.4782 | 0.0001434393-0.0005501825i | -64.9043 | 1 | 0 | 0.000795571-0.9954951943i | -0.039214 | 0.50254072-1.4079423319i | 3.4925 | 0.00880532-9.3836607586i | 2.1939 | 0.2616-1.2604792206i | -44.188 | -0.00549861-0.0028088083i | -75.3876 | -78.2753 | -152.9411 | 0.00126838-0.0046255595i | -46.3819 | -74.6658 | 44.188 | FALSE | FALSE | TRUE | FALSE | -746.72865i | 0.00025+1.0043809026i | 0.0015+0.006582732i | 0.0005833+0.0001038837i | 19.4474 | 18.5232 | -56.4782 | 0.0001434393-0.0005501825i | -64.9043 | 1 | 0 | 0.000795571-0.9954951943i | -0.039214 | 0.26797445-0.9350881105i | -0.24017 | 0.00880532-9.3836607586i | -1.1312 | 0.1372-0.8670976556i | -47.5131 | -0.00383679-0.0017344329i | -75.3876 | -81.0087 | -155.6745 | 0.00126838-0.0046255595i | -46.3819 | -74.6658 | 47.5131 | FALSE | TRUE | FALSE | 1.00438090255022j | -0.000113140705232278j | -0.000565703526161389j | -0.0000938815 | -0.995731678i | -0.0007919-0.0000099785i | -179.2781 | FALSE | FALSE
| 434 | 2181.1089 | -729.69736i | 0.00025+1.0278233659i | 0.0015+0.0067415956i | 0.0005833+0.0001324145i | 0.000549687273334165+0.000169173232246671i | 17.1064 | FALSE | FALSE | 19.247 | 18.5232 | -56.4782 | 0.0001649825-0.0005345908i | -65.0445 | 1 | 0 | 0.0007567283-0.9727691173i | -0.2398 | 0.48192505-1.3823838507i | 3.3107 | 0.00840824-9.1696397927i | 2.0053 | 0.24539-1.2355559717i | -44.5168 | -0.00519523-0.0028903744i | -72.849 | -78.7668 | -150.9106 | 0.00144715-0.0044921886i | -46.522 | -72.1438 | 44.5168 | FALSE | FALSE | TRUE | FALSE | -729.69736i | 0.00025+1.0278233659i | 0.0015+0.0067415956i | 0.0005833+0.0001324145i | 19.247 | 18.5232 | -56.4782 | 0.0001649825-0.0005345908i | -65.0445 | 1 | 0 | 0.0007567283-0.9727691173i | -0.2398 | 0.25653825-0.9165401184i | -0.4294 | 0.00840824-9.1696397927i | -1.3247 | 0.12751-0.8490309902i | -47.8467 | -0.00362948-0.0018014751i | -72.849 | -81.459 | -153.6027 | 0.00144715-0.0044921886i | -46.522 | -72.1438 | 47.8467 | FALSE | TRUE | FALSE | 1.02782336593697j | -0.000110560206551416j | -0.000552801032757081j | -0.0000896475 | -0.9730170383i | -0.00075619-0.0000093111i | -179.2945 | FALSE | FALSE
| 435 | 2232.0165 | -713.05452i | 0.00025+1.0518129814i | 0.0015+0.006904048i | 0.0005833+0.0001610158i | 0.00054677051804355+0.000194732541863037i | 19.6034 | FALSE | FALSE | 19.0466 | 18.5232 | -56.4782 | 0.0001854992-0.0005195995i | -65.1656 | 1 | 0 | 0.0007199381-0.9505628268i | -0.44038 | 0.4620739-1.3570202744i | 3.1282 | 0.00802906-8.9605001652i | 1.816 | 0.22982-1.2109230186i | -44.8272 | -0.00491284-0.0029615413i | -70.3532 | -79.2537 | -148.9177 | 0.00161743-0.0043640769i | -46.6432 | -69.6641 | 44.8272 | FALSE | FALSE | TRUE | FALSE | -713.05452i | 0.00025+1.0518129814i | 0.0015+0.006904048i | 0.0005833+0.0001610158i | 19.0466 | 18.5232 | -56.4782 | 0.0001854992-0.0005195995i | -65.1656 | 1 | 0 | 0.0007199381-0.9505628268i | -0.44038 | 0.24556338-0.898241549i | -0.61911 | 0.00802906-8.9605001652i | -1.5186 | 0.11823-0.8312347101i | -48.1617 | -0.00343634-0.0018604328i | -70.3532 | -81.9049 | -151.5689 | 0.00161743-0.0043640769i | -46.6432 | -69.6641 | 48.1617 | FALSE | TRUE | FALSE | 1.05181298139347j | -0.000108038563553204j | -0.000540192817766022j | -0.0000856044 | -0.9508207468i | -0.00072209-0.0000086884i | -179.3106 | FALSE | FALSE
| 436 | 2284.1122 | -696.79126i | 0.00025+1.0763625196i | 0.0015+0.0070701757i | 0.0005833+0.0001897028i | 0.000544024456599926+0.000220340915790338i | 22.0489 | FALSE | FALSE | 18.8462 | 18.5232 | -56.4782 | 0.0002050395-0.000505174i | -65.2689 | 1 | 0 | 0.0006850759-0.9288643659i | -0.64095 | 0.44296554-1.3318681717i | 2.9449 | 0.00766699-8.7561305448i | 1.6261 | 0.21487-1.1865889122i | -45.1203 | -0.00464983-0.0030229457i | -67.9088 | -79.736 | -146.9713 | 0.00177964-0.0042409174i | -46.7464 | -67.2353 | 45.1203 | FALSE | FALSE | TRUE | FALSE | -696.79126i | 0.00025+1.0763625196i | 0.0015+0.0070701757i | 0.0005833+0.0001897028i | 18.8462 | 18.5232 | -56.4782 | 0.0002050395-0.000505174i | -65.2689 | 1 | 0 | 0.0006850759-0.9288643659i | -0.64095 | 0.23503348-0.8801970636i | -0.80928 | 0.00766699-8.7561305448i | -1.7129 | 0.10933-0.8137106153i | -48.4593 | -0.00325631-0.0019117705i | -67.9088 | -82.3476 | -149.5829 | 0.00177964-0.0042409174i | -46.7464 | -67.2353 | 48.4593 | FALSE | TRUE | FALSE | 1.07636251956511j | -0.000105574433864788j | -0.00052787216932394j | -0.0000817437 | -0.9291309624i | -0.00068953-0.0000081074i | -179.3264 | FALSE | FALSE
| 437 | 2337.4239 | -680.89894i | 0.00025+1.1014850492i | 0.0015+0.0072400672i | 0.0005833+0.0002184908i | 0.000541437748915533+0.000246014757396468i | 24.4358 | FALSE | FALSE | 18.6458 | 18.5232 | -56.4782 | 0.0002236513-0.0004912821i | -65.3554 | 1 | 0 | 0.0006520267-0.9076620572i | -0.84151 | 0.42457831-1.3069427925i | 2.7609 | 0.00732124-8.5564221392i | 1.4356 | 0.20052-1.1625612125i | -45.3973 | -0.00440473-0.0030752043i | -65.5231 | -80.2138 | -145.0788 | 0.00193416-0.0041224246i | -46.8329 | -64.865 | 45.3973 | FALSE | FALSE | TRUE | FALSE | -680.89894i | 0.00025+1.1014850492i | 0.0015+0.0072400672i | 0.0005833+0.0002184908i | 18.6458 | 18.5232 | -56.4782 | 0.0002236513-0.0004912821i | -65.3554 | 1 | 0 | 0.0006520267-0.9076620572i | -0.84151 | 0.22493259-0.8624106516i | -0.9999 | 0.00732124-8.5564221392i | -1.9077 | 0.10081-0.7964599961i | -48.7406 | -0.00308836-0.0019560602i | -65.5231 | -82.7863 | -147.6512 | 0.00193416-0.0041224246i | -46.8329 | -64.865 | 48.7406 | FALSE | TRUE | FALSE | 1.10148504916689j | -0.00010316650572998j | -0.000515832528649901j | -0.0000780572 | -0.9079361158i | -0.00065844-0.0000075652i | -179.3417 | FALSE | FALSE
| 438 | 2391.9798 | -665.36908i | 0.00025+1.1271939439i | 0.0015+0.0074138128i | 0.0005833+0.0002473951i | 0.000538999913732746+0.00027177039267094i | 26.7578 | FALSE | FALSE | 18.4454 | 18.5232 | -56.4782 | 0.0002413798-0.0004778943i | -65.4265 | 1 | 0 | 0.0006206833-0.8869444965i | -1.0421 | 0.40689066-1.2822581202i | 2.5762 | 0.00699109-8.3612686375i | 1.2445 | 0.18675-1.1388465385i | -45.6594 | -0.00417619-0.0031189073i | -63.2021 | -80.6874 | -143.2465 | 0.00208136-0.0040083365i | -46.9039 | -62.5591 | 45.6594 | FALSE | FALSE | TRUE | FALSE | -665.36908i | 0.00025+1.1271939439i | 0.0015+0.0074138128i | 0.0005833+0.0002473951i | 18.4454 | 18.5232 | -56.4782 | 0.0002413798-0.0004778943i | -65.4265 | 1 | 0 | 0.0006206833-0.8869444965i | -1.0421 | 0.21524515-0.8448856716i | -1.1909 | 0.00699109-8.3612686375i | -2.1029 | 0.09265-0.7794836669i | -49.0069 | -0.00293159-0.001993759i | -63.2021 | -83.2216 | -145.7806 | 0.00208136-0.0040083365i | -46.9039 | -62.5591 | 49.0069 | FALSE | TRUE | FALSE | 1.12719394394037j | -0.000100813497310961j | -0.000504067486554805j | -0.0000745369 | -0.8872249024i | -0.00062875-0.0000070593i | -179.3567 | FALSE | FALSE
| 439 | 2447.8092 | -650.19343i | 0.00025+1.1535028898i | 0.0015+0.0075915051i | 0.0005833+0.0002764311i | 0.00053670124890592+0.000297624149175779i | 29.0103 | FALSE | FALSE | 18.245 | 18.5232 | -56.4782 | 0.0002582682-0.0004649834i | -65.4835 | 1 | 0 | 0.0005909465-0.8667005457i | -1.2426 | 0.38988121-1.2578269241i | 2.3908 | 0.00667582-8.1705661533i | 1.0529 | 0.17354-1.1154506233i | -45.908 | -0.00396295-0.0031546222i | -60.9507 | -81.1569 | -141.4792 | 0.00222161-0.0038984118i | -46.9609 | -60.3222 | 45.908 | FALSE | FALSE | TRUE | FALSE | -650.19343i | 0.00025+1.1535028898i | 0.0015+0.0075915051i | 0.0005833+0.0002764311i | 18.245 | 18.5232 | -56.4782 | 0.0002582682-0.0004649834i | -65.4835 | 1 | 0 | 0.0005909465-0.8667005457i | -1.2426 | 0.20595599-0.8276248907i | -1.3824 | 0.00667582-8.1705661533i | -2.2986 | 0.08483-0.7627819986i | -49.2595 | -0.00278518-0.0020253033i | -60.9507 | -83.6541 | -143.9764 | 0.00222161-0.0038984118i | -46.9609 | -60.3222 | 49.2595 | FALSE | TRUE | FALSE | 1.15350288977307j | -0.000098514156005903j | -0.000492570780029515j | -0.0000711754 | -0.8669862765i | -0.0006004-0.0000065872i | -179.3714 | FALSE | FALSE
| 440 | 2504.9415 | -635.3639i | 0.00025+1.180425892i | 0.0015+0.0077732387i | 0.0005833+0.0003056143i | 0.000534532766451068+0.000323592348614453i | 31.1896 | FALSE | FALSE | 18.0446 | 18.5232 | -56.4782 | 0.0002743574-0.000452524i | -65.5276 | 1 | 0 | 0.0005627239-0.8469193269i | -1.4432 | 0.37352881-1.2336608126i | 2.2049 | 0.00637477-7.9842131697i | 0.86063 | 0.16086-1.0923783655i | -46.1444 | -0.0037639-0.0031828515i | -58.7723 | -81.623 | -139.7813 | 0.00235523-0.0037924249i | -47.005 | -58.1583 | 46.1444 | FALSE | FALSE | TRUE | FALSE | -635.3639i | 0.00025+1.180425892i | 0.0015+0.0077732387i | 0.0005833+0.0003056143i | 18.0446 | 18.5232 | -56.4782 | 0.0002743574-0.000452524i | -65.5276 | 1 | 0 | 0.0005627239-0.8469193269i | -1.4432 | 0.19705035-0.8106305222i | -1.5742 | 0.00637477-7.9842131697i | -2.4947 | 0.07735-0.7463549522i | -49.4997 | -0.00264832-0.0020511814i | -58.7723 | -84.0832 | -142.2414 | 0.00235523-0.0037924249i | -47.005 | -58.1583 | 49.4997 | FALSE | TRUE | FALSE | 1.18042589198404j | -0.0000962672577821601j | -0.0004813362889108j | -0.0000679654 | -0.8472094455i | -0.00057332-0.0000061467i | -179.3857 | FALSE | FALSE
| 441 | 2563.4074 | -620.8726i | 0.00025+1.2079772828i | 0.0015+0.0079591103i | 0.0005833+0.0003349602i | 0.000532486146085557+0.000349691212059278i | 33.2935 | FALSE | FALSE | 17.8442 | 18.5232 | -56.4782 | 0.0002896864-0.0004404929i | -65.5603 | 1 | 0 | 0.0005359293-0.8275902154i | -1.6437 | 0.35781254-1.2097702854i | 2.0183 | 0.0060873-7.802110485i | 0.66785 | 0.14871-1.0696338739i | -46.3698 | -0.00357795-0.0032041883i | -56.6694 | -82.085 | -138.1544 | 0.00248255-0.0036901698i | -47.0376 | -56.0694 | 46.3698 | FALSE | FALSE | TRUE | FALSE | -620.8726i | 0.00025+1.2079772828i | 0.0015+0.0079591103i | 0.0005833+0.0003349602i | 17.8442 | 18.5232 | -56.4782 | 0.0002896864-0.0004404929i | -65.5603 | 1 | 0 | 0.0005359293-0.8275902154i | -1.6437 | 0.18851387-0.7939042619i | -1.7664 | 0.0060873-7.802110485i | -2.6912 | 0.07019-0.7302021078i | -49.7288 | -0.00252032-0.0020717787i | -56.6694 | -84.5094 | -140.5788 | 0.00248255-0.0036901698i | -47.0376 | -56.0694 | 49.7288 | FALSE | TRUE | FALSE | 1.20797728277945j | -0.0000940716065246659j | -0.000470358032623329j | -0.0000649003 | -0.8278838638i | -0.00054747-0.0000057356i | -179.3998 | FALSE | FALSE
| 442 | 2623.2379 | -606.71182i | 0.00025+1.2361717289i | 0.0015+0.0081492188i | 0.0005833+0.0003644843i | 0.000530553681120782+0.00037593685804521i | 35.3204 | FALSE | FALSE | 17.6438 | 18.5232 | -56.4782 | 0.000304292-0.0004288684i | -65.5827 | 1 | 0 | 0.0005104825-0.8087028339i | -1.8442 | 0.34271179-1.1861647868i | 1.8311 | 0.00581279-7.6241611599i | 0.47453 | 0.13706-1.0472205209i | -46.5855 | -0.00340416-0.0032190818i | -54.6434 | -82.5435 | -136.6006 | 0.00260388-0.0035914539i | -47.06 | -54.0571 | 46.5855 | FALSE | FALSE | TRUE | FALSE | -606.71182i | 0.00025+1.2361717289i | 0.0015+0.0081492188i | 0.0005833+0.0003644843i | 17.6438 | 18.5232 | -56.4782 | 0.000304292-0.0004288684i | -65.5827 | 1 | 0 | 0.0005104825-0.8087028339i | -1.8442 | 0.18033262-0.7774473226i | -1.959 | 0.00581279-7.6241611599i | -2.8881 | 0.06333-0.714322697i | -49.9481 | -0.00240055-0.0020874577i | -54.6434 | -84.9336 | -138.9906 | 0.00260388-0.0035914539i | -47.06 | -54.0571 | 49.9481 | FALSE | TRUE | FALSE | 1.2361717288822j | -0.0000919260333991929j | -0.000459630166995965j | -0.0000619734 | -0.8089992272i | -0.00052278-0.000005352i | -179.4135 | FALSE | FALSE
| 443 | 2684.4648 | -592.87402i | 0.00025+1.2650242393i | 0.0015+0.0083436655i | 0.0005833+0.0003942025i | 0.000528728189752746+0.000402345656512051i | 37.27 | FALSE | FALSE | 17.4434 | 18.5232 | -56.4782 | 0.0003182096-0.0004176302i | -65.5961 | 1 | 0 | 0.0004863085-0.7902470465i | -2.0447 | 0.32820625-1.1628527567i | 1.6434 | 0.00555066-7.4502704662i | 0.28069 | 0.1259-1.0251409827i | -46.7927 | -0.00324161-0.0032280329i | -52.6947 | -82.9984 | -135.1202 | 0.0027195-0.003496097i | -47.0734 | -52.1218 | 46.7927 | FALSE | FALSE | TRUE | FALSE | -592.87402i | 0.00025+1.2650242393i | 0.0015+0.0083436655i | 0.0005833+0.0003942025i | 17.4434 | 18.5232 | -56.4782 | 0.0003182096-0.0004176302i | -65.5961 | 1 | 0 | 0.0004863085-0.7902470465i | -2.0447 | 0.17249306-0.7612604677i | -2.1519 | 0.00555066-7.4502704662i | -3.0854 | 0.05678-0.6987156259i | -50.1588 | -0.00228836-0.0020986678i | -52.6947 | -85.3542 | -137.4759 | 0.0027195-0.003496097i | -47.0734 | -52.1218 | 50.1588 | FALSE | TRUE | FALSE | 1.26502423933962j | -0.0000898293962301347j | -0.000449146981150673j | -0.0000591785 | -0.7905454674i | -0.00049921-0.0000049941i | -179.4268 | FALSE | FALSE
| 444 | 2747.1208 | -579.35182i | 0.00025+1.2945501735i | 0.0015+0.0085425539i | 0.0005833+0.0004241306i | 0.000527003023074448+0.000428933783619836i | 39.1425 | FALSE | FALSE | 17.243 | 18.5232 | -56.4782 | 0.0003314724-0.0004067598i | -65.6015 | 1 | 0 | 0.000463337-0.7722129526i | -2.2453 | 0.31427599-1.1398416824i | 1.4551 | 0.00530035-7.2803458361i | 0.086332 | 0.1152-1.0033972909i | -46.9924 | -0.00308952-0.0032314424i | -50.8231 | -83.4506 | -133.7138 | 0.0028297-0.0034039348i | -47.0788 | -50.2632 | 46.9924 | FALSE | FALSE | TRUE | FALSE | -579.35182i | 0.00025+1.2945501735i | 0.0015+0.0085425539i | 0.0005833+0.0004241306i | 17.243 | 18.5232 | -56.4782 | 0.0003314724-0.0004067598i | -65.6015 | 1 | 0 | 0.000463337-0.7722129526i | -2.2453 | 0.16498206-0.7453440422i | -2.3451 | 0.00530035-7.2803458361i | -3.2831 | 0.0505-0.6833795029i | -50.3619 | -0.00218328-0.0021056548i | -50.8231 | -85.7737 | -136.0369 | 0.0028297-0.0034039348i | -47.0788 | -50.2632 | 50.3619 | FALSE | TRUE | FALSE | 1.29455017351338j | -0.0000877805788924792j | -0.000438902894462396j | -0.0000565097 | -0.7725127462i | -0.0004767-0.0000046601i | -179.4399 | FALSE | FALSE
| 445 | 2811.2392 | -566.13804i | 0.00025+1.3247652493i | 0.0015+0.0087459898i | 0.0005833+0.0004542844i | 0.000525372012398371+0.000455717313526226i | 40.939 | FALSE | FALSE | 17.0426 | 18.5232 | -56.4782 | 0.0003441121-0.0003962397i | -65.6001 | 1 | 0 | 0.0004415027-0.7545908817i | -2.4458 | 0.30090141-1.1171381487i | 1.2663 | 0.00506132-7.1142968129i | -0.10852 | 0.10495-0.9819908652i | -47.1858 | -0.00294712-0.0032297578i | -49.0275 | -83.8997 | -132.3801 | 0.00293472-0.0033148122i | -47.0773 | -48.4804 | 47.1858 | FALSE | FALSE | TRUE | FALSE | -566.13804i | 0.00025+1.3247652493i | 0.0015+0.0087459898i | 0.0005833+0.0004542844i | 17.0426 | 18.5232 | -56.4782 | 0.0003441121-0.0003962397i | -65.6001 | 1 | 0 | 0.0004415027-0.7545908817i | -2.4458 | 0.15778691-0.7296980037i | -2.5387 | 0.00506132-7.1142968129i | -3.4812 | 0.0445-0.668312666i | -50.5585 | -0.00208474-0.0021088197i | -49.0275 | -86.1905 | -134.671 | 0.00293472-0.0033148122i | -47.0773 | -48.4804 | 50.5585 | FALSE | TRUE | FALSE | 1.3247652492559j | -0.0000857784907176507j | -0.000428892453588253j | -0.0000539612 | -0.754891451i | -0.0004552-0.0000043485i | -179.4527 | FALSE | FALSE
| 446 | 2876.8541 | -553.22564i | 0.00025+1.3556855513i | 0.0015+0.0089540816i | 0.0005833+0.00048468i | 0.000523829405399923+0.000482712485307147i | 42.6608 | FALSE | FALSE | 16.8422 | 18.5232 | -56.4782 | 0.0003561588-0.0003860537i | -65.5927 | 1 | 0 | 0.000420744-0.7373713875i | -2.6463 | 0.28806334-1.0947478865i | 1.077 | 0.00483308-6.9520350031i | -0.30387 | 0.09514-0.960922564i | -47.3738 | -0.00281369-0.0032233991i | -47.3065 | -84.3456 | -131.1176 | 0.00303482-0.0032285853i | -47.0699 | -46.7719 | 47.3738 | FALSE | FALSE | TRUE | FALSE | -553.22564i | 0.00025+1.3556855513i | 0.0015+0.0089540816i | 0.0005833+0.00048468i | 16.8422 | 18.5232 | -56.4782 | 0.0003561588-0.0003860537i | -65.5927 | 1 | 0 | 0.000420744-0.7373713875i | -2.6463 | 0.15089528-0.7143219504i | -2.7325 | 0.00483308-6.9520350031i | -3.6797 | 0.03877-0.6535132005i | -50.7496 | -0.00199226-0.0021084702i | -47.3065 | -86.6049 | -133.3767 | 0.00303482-0.0032285853i | -47.0699 | -46.7719 | 50.7496 | FALSE | TRUE | FALSE | 1.35568555127765j | -0.0000838220659129019j | -0.00041911032956451j | -0.0000515277 | -0.7376721886i | -0.00043467-0.0000040577i | -179.4652 | FALSE | FALSE
| 447 | 2944.0005 | -540.60774i | 0.00025+1.3873275397i | 0.0015+0.00916694i | 0.0005833+0.0005153337i | 0.000522369842111482+0.000509935615634255i | 44.3099 | FALSE | FALSE | 16.6418 | 18.5232 | -56.4782 | 0.0003676412-0.0003761866i | -65.5803 | 1 | 0 | 0.0004010033-0.7205452426i | -2.8468 | 0.275743-1.0726758215i | 0.88727 | 0.00461513-6.7934740293i | -0.4997 | 0.08574-0.9401927176i | -47.5572 | -0.00268863-0.003212698i | -45.6582 | -84.7894 | -129.9252 | 0.00313025-0.0031451194i | -47.0575 | -45.1358 | 47.5572 | FALSE | FALSE | TRUE | FALSE | -540.60774i | 0.00025+1.3873275397i | 0.0015+0.00916694i | 0.0005833+0.0005153337i | 16.6418 | 18.5232 | -56.4782 | 0.0003676412-0.0003761866i | -65.5803 | 1 | 0 | 0.0004010033-0.7205452426i | -2.8468 | 0.14429525-0.6992151487i | -2.9267 | 0.00461513-6.7934740293i | -3.8785 | 0.03328-0.638978966i | -50.936 | -0.00190549-0.0021048316i | -45.6582 | -87.0186 | -132.1543 | 0.00313025-0.0031451194i | -47.0575 | -45.1358 | 50.936 | FALSE | TRUE | FALSE | 1.38732753970961j | -0.0000819102629939501j | -0.00040955131496975j | -0.0000492039 | -0.720845781i | -0.00041507-0.0000037863i | -179.4774 | FALSE | FALSE
| 448 | 3012.7141 | -528.27762i | 0.00025+1.4197080589i | 0.0015+0.0093846783i | 0.0005833+0.0005462617i | 0.000520988352217398+0.000537402839639109i | 45.8885 | FALSE | FALSE | 16.4414 | 18.5232 | -56.4782 | 0.0003785863-0.0003666243i | -65.5636 | 1 | 0 | 0.0003822266-0.704103433i | -3.0473 | 0.26392204-1.0509261202i | 0.69705 | 0.00440701-6.6385294839i | -0.696 | 0.07674-0.9198011675i | -47.7368 | -0.00257134-0.0031980268i | -44.0804 | -85.2308 | -128.8007 | 0.00322121-0.0030642895i | -47.0408 | -43.5699 | 47.7368 | FALSE | FALSE | TRUE | FALSE | -528.27762i | 0.00025+1.4197080589i | 0.0015+0.0093846783i | 0.0005833+0.0005462617i | 16.4414 | 18.5232 | -56.4782 | 0.0003785863-0.0003666243i | -65.5636 | 1 | 0 | 0.0003822266-0.704103433i | -3.0473 | 0.1379753-0.684376559i | -3.1211 | 0.00440701-6.6385294839i | -4.0777 | 0.02804-0.624707616i | -51.1185 | -0.00182396-0.0020982374i | -44.0804 | -87.43 | -130.9998 | 0.00322121-0.0030642895i | -47.0408 | -43.5699 | 51.1185 | FALSE | TRUE | FALSE | 1.41970805886574j | -0.0000800420642305521j | -0.000400210321152761j | -0.0000469849 | -0.70440326i | -0.00039635-0.0000035331i | -179.4893 | FALSE | FALSE
| 449 | 3083.0315 | -516.22874i | 0.00025+1.4528443462i | 0.0015+0.0096074125i | 0.0005833+0.0005774805i | 0.000519680291373367+0.000565130465801102i | 47.3991 | FALSE | FALSE | 16.241 | 18.5232 | -56.4782 | 0.0003890201-0.0003573534i | -65.5434 | 1 | 0 | 0.000364363-0.6880371537i | -3.2478 | 0.25258254-1.0295022348i | 0.5064 | 0.00420827-6.4871188845i | -0.89276 | 0.06813-0.8997473013i | -47.9133 | -0.00246126-0.0031797358i | -42.5705 | -85.6698 | -127.7415 | 0.00330793-0.0029859769i | -47.0205 | -42.0717 | 47.9133 | FALSE | FALSE | TRUE | FALSE | -516.22874i | 0.00025+1.4528443462i | 0.0015+0.0096074125i | 0.0005833+0.0005774805i | 16.241 | 18.5232 | -56.4782 | 0.0003890201-0.0003573534i | -65.5434 | 1 | 0 | 0.000364363-0.6880371537i | -3.2478 | 0.13192428-0.6698048601i | -3.3157 | 0.00420827-6.4871188845i | -4.2773 | 0.02303-0.6106966151i | -51.2979 | -0.00174734-0.0020889088i | -42.5705 | -87.8403 | -129.912 | 0.00330793-0.0029859769i | -47.0205 | -42.0717 | 51.2979 | FALSE | TRUE | FALSE | 1.45284434620984j | -0.0000782164751047257j | -0.000391082375523629j | -0.000044866 | -0.6883358624i | -0.00037848-0.0000032968i | -179.5009 | FALSE | FALSE
| 450 | 3154.9901 | -504.45466i | 0.00025+1.4867540415i | 0.0015+0.0098352611i | 0.0005833+0.0006090067i | 0.000518441332251723+0.000593134803918891i | 48.8443 | FALSE | FALSE | 16.0406 | 18.5232 | -56.4782 | 0.000398967-0.0003483617i | -65.5202 | 1 | 0 | 0.0003473649-0.6723378032i | -3.4482 | 0.24170703-1.0084069478i | 0.31532 | 0.0040185-6.3391616301i | -1.09 | 0.05988-0.8800300879i | -48.0874 | -0.00235792-0.0031580922i | -41.1261 | -86.1074 | -126.746 | 0.00339061-0.0029100737i | -46.9974 | -40.6386 | 48.0874 | FALSE | FALSE | TRUE | FALSE | -504.45466i | 0.00025+1.4867540415i | 0.0015+0.0098352611i | 0.0005833+0.0006090067i | 16.0406 | 18.5232 | -56.4782 | 0.000398967-0.0003483617i | -65.5202 | 1 | 0 | 0.0003473649-0.6723378032i | -3.4482 | 0.12613143-0.6554984726i | -3.5107 | 0.0040185-6.3391616301i | -4.4773 | 0.01824-0.5969432596i | -51.4747 | -0.0016753-0.0020770803i | -41.1261 | -88.2498 | -128.8884 | 0.00339061-0.0029100737i | -46.9974 | -40.6386 | 51.4747 | FALSE | TRUE | FALSE | 1.4867540415318j | -0.000076432523781327j | -0.000382162618906635j | -0.0000428427 | -0.6726350255i | -0.00036141-0.0000030763i | -179.5123 | FALSE | FALSE
| 451 | 3228.6282 | -492.94912i | 0.00025+1.5214551963i | 0.0015+0.0100683454i | 0.0005833+0.0006408572i | 0.000517267426620328+0.000621432343763392i | 50.2267 | FALSE | FALSE | 15.8402 | 18.5232 | -56.4782 | 0.0004084505-0.0003396373i | -65.4947 | 1 | 0 | 0.0003311873-0.6569969784i | -3.6487 | 0.2312785-0.9876424128i | 0.12385 | 0.00383728-6.1945789576i | -1.2877 | 0.052-0.8606481102i | -48.2595 | -0.0022608-0.0031334624i | -39.7444 | -86.5424 | -125.8105 | 0.00346944-0.0028364745i | -46.9718 | -39.2681 | 48.2595 | FALSE | FALSE | TRUE | FALSE | -492.94912i | 0.00025+1.5214551963i | 0.0015+0.0100683454i | 0.0005833+0.0006408572i | 15.8402 | 18.5232 | -56.4782 | 0.0004084505-0.0003396373i | -65.4947 | 1 | 0 | 0.0003311873-0.6569969784i | -3.6487 | 0.12058635-0.6414555804i | -3.7058 | 0.00383728-6.1945789576i | -4.6776 | 0.01366-0.5834446929i | -51.6494 | -0.00160753-0.0020629717i | -39.7444 | -88.6588 | -127.9268 | 0.00346944-0.0028364745i | -46.9718 | -39.2681 | 51.6494 | FALSE | TRUE | FALSE | 1.52145519633794j | -0.0000746892605907033j | -0.000373446302953516j | -0.0000409106 | -0.6572923823i | -0.00034512-0.0000028706i | -179.5234 | FALSE | FALSE
| 452 | 3303.9851 | -481.706i | 0.00025+1.5569662835i | 0.0015+0.0103067895i | 0.0005833+0.0006730487i | 0.000516154822646889+0.000650039325367191i | 51.5491 | FALSE | FALSE | 15.6398 | 18.5232 | -56.4782 | 0.0004174924-0.0003311695i | -65.4672 | 1 | 0 | 0.0003157879-0.6420064707i | -3.8492 | 0.22128037-0.9672101964i | -0.068017 | 0.00366424-6.0532939007i | -1.4858 | 0.04446-0.8415995918i | -48.4301 | -0.0021695-0.0031060715i | -38.4227 | -86.976 | -124.9332 | 0.0035446-0.0027650847i | -46.9444 | -37.9572 | 48.4301 | FALSE | FALSE | TRUE | FALSE | -481.706i | 0.00025+1.5569662835i | 0.0015+0.0103067895i | 0.0005833+0.0006730487i | 15.6398 | 18.5232 | -56.4782 | 0.0004174924-0.0003311695i | -65.4672 | 1 | 0 | 0.0003157879-0.6420064707i | -3.8492 | 0.11527902-0.6276741516i | -3.9012 | 0.00366424-6.0532939007i | -4.8783 | 0.00929-0.5701979244i | -51.8227 | -0.00154372-0.0020468125i | -38.4227 | -89.0666 | -127.0238 | 0.0035446-0.0027650847i | -46.9444 | -37.9572 | 51.8227 | FALSE | TRUE | FALSE | 1.55696628346054j | -0.0000729857575231455j | -0.000364928787615727j | -0.0000390656 | -0.6422997571i | -0.00032955-0.0000026786i | -179.5343 | FALSE | FALSE
| 453 | 3381.1008 | -470.71931i | 0.00025+1.5933062069i | 0.0015+0.0105507203i | 0.0005833+0.0007055986i | 0.000515099975728339+0.000678972523788965i | 52.8144 | FALSE | FALSE | 15.4394 | 18.5232 | -56.4782 | 0.0004261141-0.0003229478i | -65.4383 | 1 | 0 | 0.0003011269-0.6273582606i | -4.0497 | 0.21169654-0.9471113159i | -0.26025 | 0.003499-5.9152312483i | -1.6844 | 0.03724-0.8228824319i | -48.5998 | -0.00208367-0.0030761626i | -37.1581 | -87.4088 | -124.1121 | 0.00361628-0.0026958116i | -46.9154 | -36.7033 | 48.5998 | FALSE | FALSE | TRUE | FALSE | -470.71931i | 0.00025+1.5933062069i | 0.0015+0.0105507203i | 0.0005833+0.0007055986i | 15.4394 | 18.5232 | -56.4782 | 0.0004261141-0.0003229478i | -65.4383 | 1 | 0 | 0.0003011269-0.6273582606i | -4.0497 | 0.11019976-0.6141519581i | -4.0969 | 0.003499-5.9152312483i | -5.0794 | 0.00512-0.5571998412i | -51.9949 | -0.00148359-0.0020287913i | -37.1581 | -89.4735 | -126.1768 | 0.00361628-0.0026958116i | -46.9154 | -36.7033 | 51.9949 | FALSE | TRUE | FALSE | 1.59330620689173j | -0.0000713211077348708j | -0.000356605538674354j | -0.0000373039 | -0.6276491609i | -0.00031469-0.0000024995i | -179.5449 | FALSE | FALSE
| 454 | 3460.0164 | -459.98321i | 0.00025+1.6304943118i | 0.0015+0.0108002677i | 0.0005833+0.0007385241i | 0.000514099600460599+0.000708248473686919i | 54.0251 | FALSE | FALSE | 15.239 | 18.5232 | -56.4782 | 0.0004343355-0.0003149626i | -65.4084 | 1 | 0 | 0.0002871667-0.6130445139i | -4.2502 | 0.20251138-0.9273462776i | -0.45284 | 0.00334121-5.7803175045i | -1.8834 | 0.03035-0.8044942318i | -48.7688 | -0.00200284-0.0030440379i | -35.9481 | -87.8395 | -123.3431 | 0.00368463-0.0026285704i | -46.8855 | -35.5036 | 48.7688 | FALSE | FALSE | TRUE | FALSE | -459.98321i | 0.00025+1.6304943118i | 0.0015+0.0108002677i | 0.0005833+0.0007385241i | 15.239 | 18.5232 | -56.4782 | 0.0004343355-0.0003149626i | -65.4084 | 1 | 0 | 0.0002871667-0.6130445139i | -4.2502 | 0.10533925-0.6008865934i | -4.2927 | 0.00334121-5.7803175045i | -5.2809 | 0.00114-0.5444472256i | -52.1663 | -0.00142692-0.0020090812i | -35.9481 | -89.88 | -125.3837 | 0.00368463-0.0026285704i | -46.8855 | -35.5036 | 52.1663 | FALSE | TRUE | FALSE | 1.63049431184684j | -0.000069694425065273j | -0.000348472125326365j | -0.0000356216 | -0.6133327877i | -0.0003005-0.0000023323i | -179.5553 | FALSE | FALSE
| 455 | 3540.7739 | -449.49197i | 0.00025+1.6685503951i | 0.0015+0.0110555645i | 0.0005833+0.0007718427i | 0.00051315061513539+0.000737883906644874i | 55.1839 | FALSE | FALSE | 15.0386 | 18.5232 | -56.4782 | 0.0004421755-0.0003072047i | -65.3776 | 1 | 0 | 0.0002738719-0.5990575766i | -4.4506 | 0.1937097-0.9079151117i | -0.64577 | 0.00319053-5.64848085i | -2.0828 | 0.02376-0.7864323169i | -48.9375 | -0.00192675-0.003009874i | -34.7899 | -88.2695 | -122.6251 | 0.00374981-0.00256328i | -46.8547 | -34.3556 | 48.9375 | FALSE | FALSE | TRUE | FALSE | -449.49197i | 0.00025+1.6685503951i | 0.0015+0.0110555645i | 0.0005833+0.0007718427i | 15.0386 | 18.5232 | -56.4782 | 0.0004421755-0.0003072047i | -65.3776 | 1 | 0 | 0.0002738719-0.5990575766i | -4.4506 | 0.10068851-0.5878754904i | -4.4887 | 0.00319053-5.64848085i | -5.4827 | -0.00266-0.531936767i | -52.3374 | -0.00137348-0.0019878426i | -34.7899 | -90.2865 | -124.6421 | 0.00374981-0.00256328i | -46.8547 | -34.3556 | 52.3374 | FALSE | TRUE | FALSE | 1.66855039506261j | -0.0000681048435651832j | -0.000340524217825916j | -0.0000340151 | -0.5993430094i | -0.00028695-0.0000021764i | -179.5654 | FALSE | FALSE
| 456 | 3623.4163 | -439.24001i | 0.00025+1.7074947153i | 0.0015+0.0113167466i | 0.0005833+0.0008055722i | 0.000512250128678486+0.000767895755099298i | 56.2934 | FALSE | FALSE | 14.8382 | 18.5232 | -56.4782 | 0.0004496523-0.0002996655i | -65.3464 | 1 | 0 | 0.000261209-0.5853899713i | -4.6511 | 0.18527677-0.8888174071i | -0.83902 | 0.00304666-5.5196511033i | -2.2827 | 0.01746-0.7686937645i | -49.1061 | -0.00185507-0.0029738877i | -33.681 | -88.6988 | -121.9553 | 0.00381197-0.0024998646i | -46.8235 | -33.2566 | 49.1061 | FALSE | FALSE | TRUE | FALSE | -439.24001i | 0.00025+1.7074947153i | 0.0015+0.0113167466i | 0.0005833+0.0008055722i | 14.8382 | 18.5232 | -56.4782 | 0.0004496523-0.0002996655i | -65.3464 | 1 | 0 | 0.000261209-0.5853899713i | -4.6511 | 0.09623888-0.5751159371i | -4.685 | 0.00304666-5.5196511033i | -5.6849 | -0.00628-0.5196650727i | -52.5083 | -0.00132303-0.0019652502i | -33.681 | -90.6924 | -123.9489 | 0.00381197-0.0024998646i | -46.8235 | -33.2566 | 52.5083 | FALSE | TRUE | FALSE | 1.70749471533582j | -0.0000665515170358899j | -0.00033275758517945j | -0.0000324812 | -0.5856723726i | -0.00027401-0.0000020308i | -179.5754 | FALSE | FALSE
| 457 | 3707.9876 | -429.22188i | 0.00025+1.7473480043i | 0.0015+0.0115839531i | 0.0005833+0.0008397306i | 0.000511395434457929+0.000798301070369416i | 57.3562 | FALSE | FALSE | 14.6378 | 18.5232 | -56.4782 | 0.0004567831-0.0002923369i | -65.3149 | 1 | 0 | 0.0002491464-0.5720343928i | -4.8516 | 0.17719833-0.8700523436i | -1.0326 | 0.00290927-5.3937596836i | -2.483 | 0.01145-0.7512754295i | -49.275 | -0.00178747-0.0029363034i | -32.6189 | -89.1268 | -121.3309 | 0.00387126-0.0024382529i | -46.7919 | -32.2041 | 49.275 | FALSE | FALSE | TRUE | FALSE | -429.22188i | 0.00025+1.7473480043i | 0.0015+0.0115839531i | 0.0005833+0.0008397306i | 14.6378 | 18.5232 | -56.4782 | 0.0004567831-0.0002923369i | -65.3149 | 1 | 0 | 0.0002491464-0.5720343928i | -4.8516 | 0.09198203-0.562605092i | -4.8814 | 0.00290927-5.3937596836i | -5.8875 | -0.00974-0.5076286826i | -52.6794 | -0.00127543-0.0019414159i | -32.6189 | -91.0992 | -123.3033 | 0.00387126-0.0024382529i | -46.7919 | -32.2041 | 52.6794 | FALSE | TRUE | FALSE | 1.74734800430786j | -0.0000650336185786735j | -0.000325168092893368j | -0.0000310164 | -0.572313594i | -0.00026165-0.000001895i | -179.585 | FALSE | FALSE
| 458 | 3794.5328 | -419.43225i | 0.00025+1.7881314775i | 0.0015+0.0118573262i | 0.0005833+0.000874336i | 0.000510584002914916+0.000829116940730319i | 58.3745 | FALSE | FALSE | 14.4374 | 18.5232 | -56.4782 | 0.0004635842-0.0002852111i | -65.2833 | 1 | 0 | 0.0002376542-0.5589837039i | -5.052 | 0.16946054-0.8516187226i | -1.2265 | 0.00277807-5.2707395743i | -2.6838 | 0.0057-0.7341739596i | -49.4441 | -0.00172375-0.0028972563i | -31.6011 | -89.5552 | -120.7509 | 0.00392782-0.0023783763i | -46.7604 | -31.1958 | 49.4441 | FALSE | FALSE | TRUE | FALSE | -419.43225i | 0.00025+1.7881314775i | 0.0015+0.0118573262i | 0.0005833+0.000874336i | 14.4374 | 18.5232 | -56.4782 | 0.0004635842-0.0002852111i | -65.2833 | 1 | 0 | 0.0002376542-0.5589837039i | -5.052 | 0.08790995-0.5503399982i | -5.078 | 0.00277807-5.2707395743i | -6.0904 | -0.01304-0.4958240797i | -52.8508 | -0.00123047-0.0019164913i | -31.6011 | -91.5065 | -122.7022 | 0.00392782-0.0023783763i | -46.7604 | -31.1958 | 52.8508 | FALSE | TRUE | FALSE | 1.78813147750104j | -0.0000635503401546139j | -0.00031775170077307j | -0.0000296176 | -0.5592595568i | -0.00024985-0.0000017683i | -179.5945 | FALSE | FALSE
| 459 | 3883.098 | -409.86589i | 0.00025+1.8298668456i | 0.0015+0.0121370114i | 0.0005833+0.0009094068i | 0.000509813457490713+0.000860360667790636i | 59.3508 | FALSE | FALSE | 14.237 | 18.5232 | -56.4782 | 0.0004700712-0.0002782808i | -65.2519 | 1 | 0 | 0.0002267042-0.5462309318i | -5.2525 | 0.16205005-0.8335149971i | -1.4206 | 0.00265279-5.1505252872i | -2.8849 | 0.00022-0.7173858264i | -49.6139 | -0.00166358-0.0028569661i | -30.6254 | -89.9824 | -120.2118 | 0.00398176-0.0023201708i | -46.7289 | -30.2293 | 49.6139 | FALSE | FALSE | TRUE | FALSE | -409.86589i | 0.00025+1.8298668456i | 0.0015+0.0121370114i | 0.0005833+0.0009094068i | 14.237 | 18.5232 | -56.4782 | 0.0004700712-0.0002782808i | -65.2519 | 1 | 0 | 0.0002267042-0.5462309318i | -5.2525 | 0.08401492-0.5383175967i | -5.2747 | 0.00265279-5.1505252872i | -6.2938 | -0.01618-0.4842476968i | -53.0228 | -0.00118796-0.001890616i | -30.6254 | -91.9137 | -122.143 | 0.00398176-0.0023201708i | -46.7289 | -30.2293 | 53.0228 | FALSE | TRUE | FALSE | 1.82986684561247j | -0.0000621008921544392j | -0.000310504460772196j | -0.000028282 | -0.5465033067i | -0.00023859-0.00000165i | -179.6038 | FALSE | FALSE
| 460 | 3973.7304 | -400.51772i | 0.00025+1.8725763261i | 0.0015+0.0124231577i | 0.0005833+0.0009449617i | 0.000509081565298781+0.00089204977063169i | 60.2871 | FALSE | FALSE | 14.0366 | 18.5232 | -56.4782 | 0.0004762588-0.0002715392i | -65.2207 | 1 | 0 | 0.0002162697-0.5337692638i | -5.4529 | 0.15495392-0.8157392993i | -1.615 | 0.00253316-5.0330528279i | -3.0866 | -0.00502-0.7009073353i | -49.7843 | -0.0016068-0.0028155434i | -29.6896 | -90.4104 | -119.7129 | 0.00403321-0.0022635764i | -46.6978 | -29.3026 | 49.7843 | FALSE | FALSE | TRUE | FALSE | -400.51772i | 0.00025+1.8725763261i | 0.0015+0.0124231577i | 0.0005833+0.0009449617i | 14.0366 | 18.5232 | -56.4782 | 0.0004762588-0.0002715392i | -65.2207 | 1 | 0 | 0.0002162697-0.5337692638i | -5.4529 | 0.08028952-0.5265347387i | -5.4716 | 0.00253316-5.0330528279i | -6.4976 | -0.01918-0.4728959295i | -53.1953 | -0.00114779-0.0018638732i | -29.6896 | -92.3226 | -121.6251 | 0.00403321-0.0022635764i | -46.6978 | -29.3026 | 53.1953 | FALSE | TRUE | FALSE | 1.87257632607151j | -0.0000606845029781842j | -0.000303422514890921j | -0.0000270065 | -0.5340380483i | -0.00022783-0.0000015397i | -179.6128 | FALSE | FALSE
| 461 | 4066.4781 | -391.38276i | 0.00025+1.9162826549i | 0.0015+0.0127159173i | 0.0005833+0.0009810197i | 0.000508386226080159+0.00092420198761691i | 61.1856 | FALSE | FALSE | 13.8362 | 18.5232 | -56.4782 | 0.0004821613-0.0002649795i | -65.19 | 1 | 0 | 0.0002063253-0.5215920441i | -5.6534 | 0.14815964-0.7982894668i | -1.8097 | 0.00241893-4.9182596612i | -3.2886 | -0.01001-0.6847346472i | -49.9556 | -0.00155312-0.002773181i | -28.7917 | -90.8375 | -119.251 | 0.00408229-0.0022085338i | -46.667 | -28.4135 | 49.9556 | FALSE | FALSE | TRUE | FALSE | -391.38276i | 0.00025+1.9162826549i | 0.0015+0.0127159173i | 0.0005833+0.0009810197i | 13.8362 | 18.5232 | -56.4782 | 0.0004821613-0.0002649795i | -65.19 | 1 | 0 | 0.0002063253-0.5215920441i | -5.6534 | 0.07672663-0.5149881975i | -5.6687 | 0.00241893-4.9182596612i | -6.7017 | -0.02203-0.4617651458i | -53.3687 | -0.00110976-0.0018364073i | -28.7917 | -92.7314 | -121.145 | 0.00408229-0.0022085338i | -46.667 | -28.4135 | 53.3687 | FALSE | TRUE | FALSE | 1.91628265486706j | -0.0000593004186244367j | -0.000296502093122184j | -0.0000257886 | -0.5218571415i | -0.00021755-0.0000014367i | -179.6216 | FALSE | FALSE
| 462 | 4161.3906 | -382.45616i | 0.00025+1.9610090987i | 0.0015+0.0130154461i | 0.0005833+0.0010175999i | 0.000507725476856292+0.00095683511161797i | 62.0482 | FALSE | FALSE | 13.6358 | 18.5232 | -56.4782 | 0.0004877919-0.0002585957i | -65.1597 | 1 | 0 | 0.000196847-0.5096927697i | -5.8538 | 0.14165514-0.7811630683i | -2.0047 | 0.00230985-4.8060846787i | -3.4911 | -0.01477-0.6688637989i | -50.1278 | -0.00150238-0.0027299891i | -27.9296 | -91.265 | -118.8251 | 0.00412912-0.0021549904i | -46.6367 | -27.5601 | 50.1278 | FALSE | FALSE | TRUE | FALSE | -382.45616i | 0.00025+1.9610090987i | 0.0015+0.0130154461i | 0.0005833+0.0010175999i | 13.6358 | 18.5232 | -56.4782 | 0.0004877919-0.0002585957i | -65.1597 | 1 | 0 | 0.000196847-0.5096927697i | -5.8538 | 0.07331938-0.5036746788i | -5.8659 | 0.00230985-4.8060846787i | -6.9063 | -0.02475-0.4508516886i | -53.5429 | -0.00107378-0.0018082843i | -27.9296 | -93.1422 | -120.7023 | 0.00412912-0.0021549904i | -46.6367 | -27.5601 | 53.5429 | FALSE | TRUE | FALSE | 1.96100909865082j | -0.0000579479022889522j | -0.000289739511444761j | -0.0000246256 | -0.5099540978i | -0.00020774-0.0000013406i | -179.6303 | FALSE | FALSE
| 463 | 4258.5183 | -373.73314i | 0.00025+2.0067794671i | 0.0015+0.0133219035i | 0.0005833+0.0010547218i | 0.000507097464885906+0.000989967248262574i | 62.8768 | FALSE | FALSE | 13.4354 | 18.5232 | -56.4782 | 0.0004931634-0.0002523816i | -65.1299 | 1 | 0 | 0.0001878123-0.4980650869i | -6.0543 | 0.13542876-0.7643574266i | -2.1998 | 0.00220568-4.6964681652i | -3.6941 | -0.01932-0.653290716i | -50.301 | -0.00145444-0.0026860707i | -27.1016 | -91.6939 | -118.4344 | 0.00417379-0.0021028918i | -46.6069 | -26.7405 | 50.301 | FALSE | FALSE | TRUE | FALSE | -373.73314i | 0.00025+2.0067794671i | 0.0015+0.0133219035i | 0.0005833+0.0010547218i | 13.4354 | 18.5232 | -56.4782 | 0.0004931634-0.0002523816i | -65.1299 | 1 | 0 | 0.0001878123-0.4980650869i | -6.0543 | 0.0700612-0.4925908311i | -6.0633 | 0.00220568-4.6964681652i | -7.1112 | -0.02733-0.4401518922i | -53.7182 | -0.00103966-0.0017796297i | -27.1016 | -93.5531 | -120.2935 | 0.00417379-0.0021028918i | -46.6069 | -26.7405 | 53.7182 | FALSE | TRUE | FALSE | 2.00677946712306j | -0.0000566262339724224j | -0.000283131169862112j | -0.0000235151 | -0.4983225768i | -0.00019838-0.000001251i | -179.6387 | FALSE | FALSE
| 464 | 4357.913 | -365.20909i | 0.00025+2.0536181257i | 0.0015+0.0136354528i | 0.0005833+0.0010924052i | 0.00050650044787749+0.00102361673545045i | 63.6731 | FALSE | FALSE | 13.235 | 18.5232 | -56.4782 | 0.0004982879-0.0002463317i | -65.1008 | 1 | 0 | 0.0001791996-0.486702788i | -6.2547 | 0.12946926-0.7478696412i | -2.3952 | 0.00210622-4.5893517679i | -3.8975 | -0.02365-0.63801123i | -50.4753 | -0.00140904-0.0026415818i | -26.3058 | -92.1229 | -118.0758 | 0.00421641-0.0020521902i | -46.5778 | -25.9529 | 50.4753 | FALSE | FALSE | TRUE | FALSE | -365.20909i | 0.00025+2.0536181257i | 0.0015+0.0136354528i | 0.0005833+0.0010924052i | 13.235 | 18.5232 | -56.4782 | 0.0004982879-0.0002463317i | -65.1008 | 1 | 0 | 0.0001791996-0.486702788i | -6.2547 | 0.06694575-0.4817332552i | -6.2608 | 0.00210622-4.5893517679i | -7.3166 | -0.02979-0.4296620796i | -53.8945 | -0.00100736-0.0017504962i | -26.3058 | -93.9662 | -119.9192 | 0.00421641-0.0020521902i | -46.5778 | -25.9529 | 53.8945 | FALSE | TRUE | FALSE | 2.05361812570754j | -0.0000553347100971911j | -0.000276673550485955j | -0.0000224547 | -0.486956383i | -0.00018943-0.0000011673i | -179.6469 | FALSE | FALSE
| 465 | 4459.6276 | -356.87944i | 0.00025+2.1015500085i | 0.0015+0.0139562607i | 0.0005833+0.0011306701i | 0.000505932789663433+0.00105780205885222i | 64.4388 | FALSE | FALSE | 13.0346 | 18.5232 | -56.4782 | 0.000503177-0.0002404407i | -65.0724 | 1 | 0 | 0.0001709884-0.4755998079i | -6.4552 | 0.12376577-0.7316966094i | -2.5909 | 0.00201123-4.4846784645i | -4.1013 | -0.02777-0.6230210887i | -50.6507 | -0.00136603-0.0025966257i | -25.5406 | -92.5522 | -117.7479 | 0.00425707-0.0020028391i | -46.5494 | -25.1957 | 50.6507 | FALSE | FALSE | TRUE | FALSE | -356.87944i | 0.00025+2.1015500085i | 0.0015+0.0139562607i | 0.0005833+0.0011306701i | 13.0346 | 18.5232 | -56.4782 | 0.000503177-0.0002404407i | -65.0724 | 1 | 0 | 0.0001709884-0.4755998079i | -6.4552 | 0.06396696-0.4710985123i | -6.4584 | 0.00201123-4.4846784645i | -7.5225 | -0.03213-0.4193785776i | -54.0719 | -0.00097673-0.0017209729i | -25.5406 | -94.3811 | -119.5769 | 0.00425707-0.0020028391i | -46.5494 | -25.1957 | 54.0719 | FALSE | TRUE | FALSE | 2.10155000852215j | -0.0000540726431327108j | -0.000270363215663554j | -0.000021442 | -0.4758494625i | -0.00018089-0.0000010893i | -179.655 | FALSE | FALSE
| 466 | 4563.7163 | -348.73978i | 0.00025+2.1506006317i | 0.0015+0.0142844982i | 0.0005833+0.0011695369i | 0.000505392946881973+0.00109254202930617i | 65.1755 | FALSE | FALSE | 12.8342 | 18.5232 | -56.4782 | 0.0005078416-0.0002347032i | -65.0447 | 1 | 0 | 0.0001631594-0.4647502204i | -6.6556 | 0.11830784-0.7158350462i | -2.7867 | 0.00192054-4.3823925335i | -4.3056 | -0.0317-0.6083159757i | -50.8273 | -0.00132531-0.0025512769i | -24.8044 | -92.983 | -117.4505 | 0.00429587-0.0019547916i | -46.5217 | -24.4674 | 50.8273 | FALSE | FALSE | TRUE | FALSE | -348.73978i | 0.00025+2.1506006317i | 0.0015+0.0142844982i | 0.0005833+0.0011695369i | 12.8342 | 18.5232 | -56.4782 | 0.0005078416-0.0002347032i | -65.0447 | 1 | 0 | 0.0001631594-0.4647502204i | -6.6556 | 0.06111901-0.4606831326i | -6.6562 | 0.00192054-4.3823925335i | -7.7287 | -0.03435-0.4092977198i | -54.2504 | -0.00094765-0.001691141i | -24.8044 | -94.7973 | -119.2646 | 0.00429587-0.0019547916i | -46.5217 | -24.4674 | 54.2504 | FALSE | TRUE | FALSE | 2.1506006316524j | -0.0000528393612295426j | -0.000264196806147713j | -0.0000204751 | -0.4649958994i | -0.00017273-0.0000010164i | -179.6629 | FALSE | FALSE
| 467 | 4670.2344 | -340.78577i | 0.00025+2.2007961067i | 0.0015+0.0146203398i | 0.0005833+0.0012090264i | 0.000504879459883076+0.00112785578072893i | 65.8845 | FALSE | FALSE | 12.6338 | 18.5232 | -56.4782 | 0.0005122923-0.0002291145i | -65.0178 | 1 | 0 | 0.0001556944-0.4541482356i | -6.856 | 0.11308538-0.7002815023i | -2.9827 | 0.00183393-4.2824395243i | -4.5104 | -0.03544-0.5938915182i | -51.0052 | -0.00128671-0.0025056427i | -24.0958 | -93.415 | -117.1816 | 0.00433288-0.0019080067i | -46.4947 | -23.7665 | 51.0052 | FALSE | FALSE | TRUE | FALSE | -340.78577i | 0.00025+2.2007961067i | 0.0015+0.0146203398i | 0.0005833+0.0012090264i | 12.6338 | 18.5232 | -56.4782 | 0.0005122923-0.0002291145i | -65.0178 | 1 | 0 | 0.0001556944-0.4541482356i | -6.856 | 0.05839629-0.4504836225i | -6.854 | 0.00183393-4.2824395243i | -7.9355 | -0.03646-0.3994158492i | -54.4302 | -0.00092007-0.0016610562i | -24.0958 | -95.2157 | -118.9824 | 0.00433288-0.0019080067i | -46.4947 | -23.7665 | 54.4302 | FALSE | TRUE | FALSE | 2.20079610673464j | -0.0000516342078617032j | -0.000258171039308516j | -0.0000195517 | -0.4543899131i | -0.00016494-0.0000009484i | -179.6706 | FALSE | FALSE
| 468 | 4779.2386 | -333.01317i | 0.00025+2.2521631549i | 0.0015+0.0149639645i | 0.0005833+0.0012491594i | 0.00050439097070822+0.00116376243974289i | 66.5674 | FALSE | FALSE | 12.4334 | 18.5232 | -56.4782 | 0.000516539-0.0002236699i | -64.9916 | 1 | 0 | 0.0001485758-0.4437881961i | -7.0565 | 0.1080887-0.6850323823i | -3.179 | 0.00175123-4.184766228i | -4.7157 | -0.03899-0.5797433043i | -51.1842 | -0.00125006-0.0024598205i | -23.4134 | -93.8476 | -116.9393 | 0.0043682-0.0018624436i | -46.4686 | -23.0917 | 51.1842 | FALSE | FALSE | TRUE | FALSE | -333.01317i | 0.00025+2.2521631549i | 0.0015+0.0149639645i | 0.0005833+0.0012491594i | 12.4334 | 18.5232 | -56.4782 | 0.000516539-0.0002236699i | -64.9916 | 1 | 0 | 0.0001485758-0.4437881961i | -7.0565 | 0.05579343-0.4404964716i | -7.052 | 0.00175123-4.184766228i | -8.1426 | -0.03846-0.3897293279i | -54.6112 | -0.00089385-0.0016307878i | -23.4134 | -95.6359 | -118.7276 | 0.0043682-0.0018624436i | -46.4686 | -23.0917 | 54.6112 | FALSE | TRUE | FALSE | 2.25216315485636j | -0.0000504565414771697j | -0.000252282707385849j | -0.00001867 | -0.4440258548i | -0.0001575-0.000000885i | -179.6781 | FALSE | FALSE
| 469 | 4890.7871 | -325.41785i | 0.00025+2.3047291208i | 0.0015+0.0153155551i | 0.0005833+0.0012899574i | 0.00050392618051833+0.00120028171658216i | 67.2254 | FALSE | FALSE | 12.233 | 18.5232 | -56.4782 | 0.0005205911-0.0002183647i | -64.9662 | 1 | 0 | 0.0001417871-0.4336645745i | -7.2569 | 0.10330844-0.6700839609i | -3.3754 | 0.00167225-4.0893206493i | -4.9214 | -0.04238-0.565866886i | -51.3646 | -0.00121533-0.0024138444i | -22.7559 | -94.2831 | -116.7245 | 0.00440191-0.0018180615i | -46.4432 | -22.4414 | 51.3646 | FALSE | FALSE | TRUE | FALSE | -325.41785i | 0.00025+2.3047291208i | 0.0015+0.0153155551i | 0.0005833+0.0012899574i | 12.233 | 18.5232 | -56.4782 | 0.0005205911-0.0002183647i | -64.9662 | 1 | 0 | 0.0001417871-0.4336645745i | -7.2569 | 0.05330529-0.4307181589i | -7.2501 | 0.00167225-4.0893206493i | -8.3503 | -0.04036-0.3802345429i | -54.7935 | -0.00086895-0.0016003804i | -22.7559 | -96.059 | -118.5004 | 0.00440191-0.0018180615i | -46.4432 | -22.4414 | 54.7935 | FALSE | TRUE | FALSE | 2.30472912078091j | -0.0000493057351563556j | -0.000246528675781778j | -0.0000178281 | -0.4338982048i | -0.0001504-0.0000008258i | -179.6854 | FALSE | FALSE
| 470 | 5004.9391 | -317.99576i | 0.00025+2.3585219875i | 0.0015+0.0156752987i | 0.0005833+0.0013314421i | 0.000503483871435951+0.00123743348688056i | 67.8597 | FALSE | FALSE | 12.0326 | 18.5232 | -56.4782 | 0.0005244578-0.0002131949i | -64.9416 | 1 | 0 | 0.0001353127-0.4237719698i | -7.4574 | 0.09873561-0.6554323977i | -3.572 | 0.00159684-3.996051979i | -5.1277 | -0.04559-0.5522577963i | -51.5462 | -0.00118231-0.0023678354i | -22.122 | -94.7192 | -116.5339 | 0.00443407-0.0017748255i | -46.4186 | -21.8147 | 51.5462 | FALSE | FALSE | TRUE | FALSE | -317.99576i | 0.00025+2.3585219875i | 0.0015+0.0156752987i | 0.0005833+0.0013314421i | 12.0326 | 18.5232 | -56.4782 | 0.0005244578-0.0002131949i | -64.9416 | 1 | 0 | 0.0001353127-0.4237719698i | -7.4574 | 0.05092691-0.4211451588i | -7.4483 | 0.00159684-3.996051979i | -8.5585 | -0.04216-0.3709279027i | -54.977 | -0.00084527-0.0015698936i | -22.122 | -96.4845 | -118.2991 | 0.00443407-0.0017748255i | -46.4186 | -21.8147 | 54.977 | FALSE | TRUE | FALSE | 2.35852198750418j | -0.0000481811762783755j | -0.000240905881391878j | -0.0000170241 | -0.4240015694i | -0.00014362-0.0000007706i | -179.6926 | FALSE | FALSE
| 471 | 5121.7554 | -310.74296i | 0.00025+2.4135703912i | 0.0015+0.016043387i | 0.0005833+0.0013736356i | 0.000503062893480795+0.00127523796482676i | 68.4715 | FALSE | FALSE | 11.8322 | 18.5232 | -56.4782 | 0.0005281475-0.0002081562i | -64.9178 | 1 | 0 | 0.0001291375-0.414105105i | -7.6578 | 0.09436155-0.6410737525i | -3.7688 | 0.00152483-3.9049105666i | -5.3344 | -0.04864-0.5389115554i | -51.7292 | -0.00115094-0.0023218324i | -21.5106 | -95.1573 | -116.3678 | 0.00446476-0.0017326986i | -46.3948 | -21.2104 | 51.7292 | FALSE | FALSE | TRUE | FALSE | -310.74296i | 0.00025+2.4135703912i | 0.0015+0.016043387i | 0.0005833+0.0013736356i | 11.8322 | 18.5232 | -56.4782 | 0.0005281475-0.0002081562i | -64.9178 | 1 | 0 | 0.0001291375-0.414105105i | -7.6578 | 0.04865357-0.4117739468i | -7.6466 | 0.00152483-3.9049105666i | -8.7671 | -0.04386-0.3618058544i | -55.1619 | -0.00082272-0.0015393802i | -21.5106 | -96.912 | -118.1222 | 0.00446476-0.0017326986i | -46.3948 | -21.2104 | 55.1619 | FALSE | TRUE | FALSE | 2.41357039115118j | -0.0000470822661949227j | -0.000235411330974614j | -0.0000162564 | -0.4143306779i | -0.00013714-0.0000007191i | -179.6996 | FALSE | FALSE
| 472 | 5241.2983 | -303.65557i | 0.00025+2.4699036362i | 0.0015+0.0164200158i | 0.0005833+0.0014165603i | 0.000502662162806362+0.00131371561784367i | 69.0618 | FALSE | FALSE | 11.6318 | 18.5232 | -56.4782 | 0.0005316686-0.0002032448i | -64.8948 | 1 | 0 | 0.0001232475-0.4046588239i | -7.8582 | 0.09017793-0.6270039977i | -3.9657 | 0.00145607-3.8158478939i | -5.5417 | -0.05154-0.5258236801i | -51.9134 | -0.00112113-0.0022758897i | -20.9207 | -95.5981 | -116.2254 | 0.00449405-0.0016916478i | -46.3718 | -20.6273 | 51.9134 | FALSE | FALSE | TRUE | FALSE | -303.65557i | 0.00025+2.4699036362i | 0.0015+0.0164200158i | 0.0005833+0.0014165603i | 11.6318 | 18.5232 | -56.4782 | 0.0005316686-0.0002032448i | -64.8948 | 1 | 0 | 0.0001232475-0.4046588239i | -7.8582 | 0.04648071-0.4026010038i | -7.845 | 0.00145607-3.8158478939i | -8.9763 | -0.04547-0.3528648737i | -55.3481 | -0.00080127-0.0015088727i | -20.9207 | -97.3426 | -117.97 | 0.00449405-0.0016916478i | -46.3718 | -20.6273 | 55.3481 | FALSE | TRUE | FALSE | 2.46990363622011j | -0.0000460084199115843j | -0.000230042099557921j | -0.0000155233 | -0.4048803802i | -0.00013096-0.000000671i | -179.7064 | FALSE | FALSE
| 473 | 5363.6313 | -296.72983i | 0.00025+2.5275517112i | 0.0015+0.0168053857i | 0.0005833+0.0014602391i | 0.000502280651840146+0.00135288734123672i | 69.6318 | FALSE | FALSE | 11.4314 | 18.5232 | -56.4782 | 0.0005350287-0.0001984567i | -64.8726 | 1 | 0 | 0.0001176292-0.3954280885i | -8.0586 | 0.08617676-0.6132190315i | -4.1628 | 0.00139041-3.7288165495i | -5.7495 | -0.05429-0.5129896961i | -52.099 | -0.00109277-0.0022300712i | -20.3512 | -96.0412 | -116.1056 | 0.004522-0.0016516385i | -46.3495 | -20.0645 | 52.099 | FALSE | FALSE | TRUE | FALSE | -296.72983i | 0.00025+2.5275517112i | 0.0015+0.0168053857i | 0.0005833+0.0014602391i | 11.4314 | 18.5232 | -56.4782 | 0.0005350287-0.0001984567i | -64.8726 | 1 | 0 | 0.0001176292-0.3954280885i | -8.0586 | 0.04440399-0.3936228211i | -8.0435 | 0.00139041-3.7288165495i | -9.186 | -0.047-0.3441014815i | -55.5355 | -0.00078087-0.0014783994i | -20.3512 | -97.7778 | -117.8424 | 0.004522-0.0016516385i | -46.3495 | -20.0645 | 55.5355 | FALSE | TRUE | FALSE | 2.52755171118239j | -0.0000449590657764247j | -0.000224795328882123j | -0.0000148232 | -0.3956456435i | -0.00012505-0.0000006261i | -179.7131 | FALSE | FALSE
| 474 | 5488.8196 | -289.96206i | 0.00025+2.5865453044i | 0.0015+0.0171997017i | 0.0005833+0.0015046953i | 0.000501917388739684+0.00139277437307139i | 70.1822 | FALSE | FALSE | 11.231 | 18.5232 | -56.4782 | 0.0005382355-0.0001937885i | -64.8512 | 1 | 0 | 0.0001122696-0.3864079762i | -8.2591 | 0.08235034-0.5997146894i | -4.36 | 0.00132771-3.6437702031i | -5.9578 | -0.05689-0.5004051394i | -52.2859 | -0.00106575-0.0021844365i | -19.8011 | -96.486 | -116.007 | 0.00454867-0.0016126414i | -46.3281 | -19.521 | 52.2859 | FALSE | FALSE | TRUE | FALSE | -289.96206i | 0.00025+2.5865453044i | 0.0015+0.0171997017i | 0.0005833+0.0015046953i | 11.231 | 18.5232 | -56.4782 | 0.0005382355-0.0001937885i | -64.8512 | 1 | 0 | 0.0001122696-0.3864079762i | -8.2591 | 0.04241922-0.3848359048i | -8.242 | 0.00132771-3.6437702031i | -9.3963 | -0.04843-0.3355122356i | -55.7244 | -0.00076135-0.0014480354i | -19.8011 | -98.2137 | -117.7346 | 0.00454867-0.0016126414i | -46.3281 | -19.521 | 55.7244 | FALSE | TRUE | FALSE | 2.58654530444673j | -0.0000439336451756722j | -0.000219668225878361j | -0.0000141547 | -0.38662155i | -0.00011941-0.0000005842i | -179.7197 | FALSE | FALSE
| 475 | 5616.9298 | -283.34864i | 0.00025+2.6469158207i | 0.0015+0.0176031739i | 0.0005833+0.0015499525i | 0.000501571460515984+0.00143339821627934i | 70.7142 | FALSE | FALSE | 11.0306 | 18.5232 | -56.4782 | 0.0005412958-0.0001892366i | -64.8305 | 1 | 0 | 0.0001071568-0.377593677i | -8.4595 | 0.07869128-0.5864867547i | -4.5573 | 0.00126783-3.5606635814i | -6.1667 | -0.05936-0.4880655684i | -52.4741 | -0.00104004-0.0021390058i | -19.2696 | -96.9344 | -115.9302 | 0.00457413-0.0015746254i | -46.3074 | -18.9958 | 52.4741 | FALSE | FALSE | TRUE | FALSE | -283.34864i | 0.00025+2.6469158207i | 0.0015+0.0176031739i | 0.0005833+0.0015499525i | 11.0306 | 18.5232 | -56.4782 | 0.0005412958-0.0001892366i | -64.8305 | 1 | 0 | 0.0001071568-0.377593677i | -8.4595 | 0.04052242-0.3762367789i | -8.4407 | 0.00126783-3.5606635814i | -9.6071 | -0.04979-0.327093746i | -55.9145 | -0.0007428-0.0014177688i | -19.2696 | -98.6551 | -117.651 | 0.00457413-0.0015746254i | -46.3074 | -18.9958 | 55.9145 | FALSE | TRUE | FALSE | 2.6469158206958j | -0.0000429316122363467j | -0.000214658061181733j | -0.0000135164 | -0.3778032942i | -0.00011403-0.0000005452i | -179.7261 | FALSE | FALSE
| 476 | 5748.0302 | -276.88606i | 0.00025+2.7086953976i | 0.0015+0.0180160169i | 0.0005833+0.0015960348i | 0.000501241999449408+0.00147478080466416i | 71.2284 | FALSE | FALSE | 10.8302 | 18.5232 | -56.4782 | 0.0005442166-0.0001847977i | -64.8106 | 1 | 0 | 0.0001022791-0.368980491i | -8.6599 | 0.07519248-0.5735309692i | -4.7548 | 0.00121066-3.4794524434i | -6.3761 | -0.06169-0.4759665687i | -52.6637 | -0.00101551-0.0020938453i | -18.7558 | -97.3849 | -115.8733 | 0.00459843-0.0015375622i | -46.2875 | -18.4882 | 52.6637 | FALSE | FALSE | TRUE | FALSE | -276.88606i | 0.00025+2.7086953976i | 0.0015+0.0180160169i | 0.0005833+0.0015960348i | 10.8302 | 18.5232 | -56.4782 | 0.0005442166-0.0001847977i | -64.8106 | 1 | 0 | 0.0001022791-0.368980491i | -8.6599 | 0.03870974-0.3678219894i | -8.6394 | 0.00121066-3.4794524434i | -9.8185 | -0.05106-0.3188426643i | -56.106 | -0.00072504-0.0013876668i | -18.7558 | -99.0982 | -117.5866 | 0.00459843-0.0015375622i | -46.2875 | -18.4882 | 56.106 | FALSE | TRUE | FALSE | 2.70869539760425j | -0.0000419524335356685j | -0.000209762167678343j | -0.0000129069 | -0.3691861801i | -0.00010889-0.0000005087i | -179.7323 | FALSE | FALSE
| 477 | 5882.1904 | -270.57088i | 0.00025+2.7719169229i | 0.0015+0.0184384506i | 0.0005833+0.0016429667i | 0.00050092818715096+0.00151694442541596i | 71.7256 | FALSE | FALSE | 10.6298 | 18.5232 | -56.4782 | 0.0005470042-0.0001804685i | -64.7915 | 1 | 0 | 0.0000976254-0.3605638261i | -8.8604 | 0.07184713-0.5608430417i | -4.9525 | 0.00115606-3.4000935573i | -6.5862 | -0.06389-0.4641037619i | -52.8545 | -0.00099209-0.0020489835i | -18.2588 | -97.8383 | -115.8356 | 0.00462162-0.0015014232i | -46.2684 | -17.9974 | 52.8545 | FALSE | FALSE | TRUE | FALSE | -270.57088i | 0.00025+2.7719169229i | 0.0015+0.0184384506i | 0.0005833+0.0016429667i | 10.6298 | 18.5232 | -56.4782 | 0.0005470042-0.0001804685i | -64.7915 | 1 | 0 | 0.0000976254-0.3605638261i | -8.8604 | 0.03697752-0.3595881073i | -8.8382 | 0.00115606-3.4000935573i | -10.0305 | -0.05226-0.3107556992i | -56.2989 | -0.0007081-0.0013577292i | -18.2588 | -99.5461 | -117.5435 | 0.00462162-0.0015014232i | -46.2684 | -17.9974 | 56.2989 | FALSE | TRUE | FALSE | 2.77191692294685j | -0.0000409955878170965j | -0.000204977939085482j | -0.0000123248 | -0.3607656191i | -0.00010398-0.0000004747i | -179.7384 | FALSE | FALSE
| 478 | 6019.482 | -264.39973i | 0.00025+2.8366140521i | 0.0015+0.0188706998i | 0.0005833+0.0016907732i | 0.000500629246577297+0.0015599118018675i | 72.2068 | FALSE | FALSE | 10.4294 | 18.5232 | -56.4782 | 0.0005496647-0.0001762459i | -64.773 | 1 | 0 | 0.0000931853-0.3523391951i | -9.0608 | 0.06864868-0.5484186575i | -5.1502 | 0.00110393-3.3225446773i | -6.7968 | -0.06596-0.4524728073i | -53.0468 | -0.00096971-0.0020044604i | -17.7781 | -98.294 | -115.8166 | 0.00464375-0.0014661819i | -46.2499 | -17.5226 | 53.0468 | FALSE | FALSE | TRUE | FALSE | -264.39973i | 0.00025+2.8366140521i | 0.0015+0.0188706998i | 0.0005833+0.0016907732i | 10.4294 | 18.5232 | -56.4782 | 0.0005496647-0.0001762459i | -64.773 | 1 | 0 | 0.0000931853-0.3523391951i | -9.0608 | 0.03532225-0.3515317312i | -9.0371 | 0.00110393-3.3225446773i | -10.2432 | -0.05338-0.3028296122i | -56.4931 | -0.00069189-0.0013279996i | -17.7781 | -99.9969 | -117.5196 | 0.00464375-0.0014661819i | -46.2499 | -17.5226 | 56.4931 | FALSE | TRUE | FALSE | 2.83661405210603j | -0.0000400605657128416j | -0.000200302828564208j | -0.000011769 | -0.3525371272i | -0.00009929-0.0000004429i | -179.7444 | FALSE | FALSE
| 479 | 6159.978 | -258.36934i | 0.00025+2.902821226i | 0.0015+0.0193129946i | 0.0005833+0.0017394798i | 0.000500344441111883+0.00160370609729265i | 72.6725 | FALSE | FALSE | 10.229 | 18.5232 | -56.4782 | 0.0005522041-0.0001721271i | -64.7553 | 1 | 0 | 0.0000889488-0.3443022136i | -9.2612 | 0.06559085-0.5362534859i | -5.3481 | 0.00105415-3.246764521i | -7.0081 | -0.06792-0.4410694116i | -53.2403 | -0.00094837-0.001960284i | -17.3127 | -98.7542 | -115.8173 | 0.00466487-0.0014318143i | -46.2322 | -17.0631 | 53.2403 | FALSE | FALSE | TRUE | FALSE | -258.36934i | 0.00025+2.902821226i | 0.0015+0.0193129946i | 0.0005833+0.0017394798i | 10.229 | 18.5232 | -56.4782 | 0.0005522041-0.0001721271i | -64.7553 | 1 | 0 | 0.0000889488-0.3443022136i | -9.2612 | 0.03374054-0.3436494903i | -9.236 | 0.00105415-3.246764521i | -10.4564 | -0.05443-0.2950612156i | -56.6886 | -0.00067638-0.0012984894i | -17.3127 | -100.4519 | -117.5149 | 0.00466487-0.0014318143i | -46.2322 | -17.0631 | 56.6886 | FALSE | TRUE | FALSE | 2.90282122598797j | -0.0000391468694727101j | -0.000195734347363551j | -0.0000112383 | -0.3444963229i | -0.00009481-0.0000004133i | -179.7502 | FALSE | FALSE
| 480 | 6303.7532 | -252.47648i | 0.00025+2.9705736894i | 0.0015+0.0197655706i | 0.0005833+0.0017891124i | 0.000500073076420976+0.00164835083372106i | 73.1234 | FALSE | FALSE | 10.0286 | 18.5232 | -56.4782 | 0.0005546278-0.0001681089i | -64.7383 | 1 | 0 | 0.0000849065-0.3364485973i | -9.4616 | 0.06266761-0.5243431877i | -5.5461 | 0.00100661-3.1727127477i | -7.22 | -0.06976-0.4298893316i | -53.4351 | -0.00092794-0.0019165019i | -16.8622 | -99.2173 | -115.8355 | 0.00468504-0.0013982928i | -46.2151 | -16.6182 | 53.4351 | FALSE | FALSE | TRUE | FALSE | -252.47648i | 0.00025+2.9705736894i | 0.0015+0.0197655706i | 0.0005833+0.0017891124i | 10.0286 | 18.5232 | -56.4782 | 0.0005546278-0.0001681089i | -64.7383 | 1 | 0 | 0.0000849065-0.3364485973i | -9.4616 | 0.03222918-0.3359380463i | -9.435 | 0.00100661-3.1727127477i | -10.6704 | -0.05541-0.2874473875i | -56.8855 | -0.00066153-0.0012692218i | -16.8622 | -100.9108 | -117.5289 | 0.00468504-0.0013982928i | -46.2151 | -16.6182 | 56.8855 | FALSE | TRUE | FALSE | 2.97057368935693j | -0.0000382540126991307j | -0.000191270063495654j | -0.0000107315 | -0.3366389244i | -0.00009053-0.0000003857i | -179.7559 | FALSE | FALSE
| 481 | 6450.8841 | -246.71803i | 0.00025+3.0399075096i | 0.0015+0.0202286685i | 0.0005833+0.0018396974i | 0.00049981449322924+0.00169386997424473i | 73.5601 | FALSE | FALSE | 9.8282 | 18.5232 | -56.4782 | 0.0005569412-0.0001641888i | -64.7219 | 1 | 0 | 0.0000810493-0.3287741602i | -9.662 | 0.05987317-0.5126834222i | -5.7442 | 0.00096122-3.1003499367i | -7.4325 | -0.07149-0.4189283788i | -53.6313 | -0.0009084-0.0018731303i | -16.4258 | -99.6842 | -115.8717 | 0.00470428-0.0013655962i | -46.1988 | -16.1874 | 53.6313 | FALSE | FALSE | TRUE | FALSE | -246.71803i | 0.00025+3.0399075096i | 0.0015+0.0202286685i | 0.0005833+0.0018396974i | 9.8282 | 18.5232 | -56.4782 | 0.0005569412-0.0001641888i | -64.7219 | 1 | 0 | 0.0000810493-0.3287741602i | -9.662 | 0.03078509-0.3283940959i | -9.6341 | 0.00096122-3.1003499367i | -10.885 | -0.05632-0.2799850648i | -57.0838 | -0.00064729-0.001240218i | -16.4258 | -101.3735 | -117.5608 | 0.00470428-0.0013655962i | -46.1988 | -16.1874 | 57.0838 | FALSE | TRUE | FALSE | 3.03990750959742j | -0.0000373815200882255j | -0.000186907600441128j | -0.0000102475 | -0.3289607478i | -0.00008645-0.0000003599i | -179.7615 | FALSE | FALSE
| 482 | 6601.4491 | -241.09092i | 0.00025+3.1108595959i | 0.0015+0.020702535i | 0.0005833+0.0018912618i | 0.00049956806490609+0.00174028801384466i | 73.9833 | FALSE | FALSE | 9.6278 | 18.5232 | -56.4782 | 0.0005591494-0.000160364i | -64.7062 | 1 | 0 | 0.0000773685-0.3212748118i | -9.8625 | 0.057202-0.5012698531i | -5.9424 | 0.00091787-3.0296375664i | -7.6458 | -0.07311-0.4081824296i | -53.8288 | -0.00088967-0.0018301964i | -16.0029 | -100.1546 | -115.9247 | 0.00472265-0.0013337003i | -46.183 | -15.7699 | 53.8288 | FALSE | FALSE | TRUE | FALSE | -241.09092i | 0.00025+3.1108595959i | 0.0015+0.020702535i | 0.0005833+0.0018912618i | 9.6278 | 18.5232 | -56.4782 | 0.0005591494-0.000160364i | -64.7062 | 1 | 0 | 0.0000773685-0.3212748118i | -9.8625 | 0.0294053-0.3210143723i | -9.8332 | 0.00091787-3.0296375664i | -11.1004 | -0.05717-0.2726712426i | -57.2834 | -0.00063366-0.0012114835i | -16.0029 | -101.8415 | -117.6116 | 0.00472265-0.0013337003i | -46.183 | -15.7699 | 57.2834 | FALSE | TRUE | FALSE | 3.11085959591439j | -0.0000365289271767864j | -0.000182644635883932j | -0.0000097854 | -0.3214577047i | -0.00008255-0.0000003358i | -179.7669 | FALSE | FALSE
| 483 | 6755.5283 | -235.59215i | 0.00025+3.183467719i | 0.0015+0.0211874223i | 0.0005833+0.0019438329i | 0.000499333203901843+0.00178762972606097i | 74.3935 | FALSE | FALSE | 9.4274 | 18.5232 | -56.4782 | 0.0005612571-0.0001566319i | -64.6911 | 1 | 0 | 0.0000738561-0.3139465554i | -10.0629 | 0.05464876-0.4900981548i | -6.1407 | 0.00087648-2.960537994i | -7.8597 | -0.07463-0.3976474177i | -54.0276 | -0.00087173-0.0017877107i | -15.593 | -100.6296 | -115.995 | 0.00474019-0.001302583i | -46.1679 | -15.3654 | 54.0276 | FALSE | FALSE | TRUE | FALSE | -235.59215i | 0.00025+3.183467719i | 0.0015+0.0211874223i | 0.0005833+0.0019438329i | 9.4274 | 18.5232 | -56.4782 | 0.0005612571-0.0001566319i | -64.6911 | 1 | 0 | 0.0000738561-0.3139465554i | -10.0629 | 0.028087-0.313795647i | -10.0324 | 0.00087648-2.960537994i | -11.3165 | -0.05796-0.2655029865i | -57.4844 | -0.00062058-0.0011830357i | -15.593 | -102.3146 | -117.68 | 0.00474019-0.001302583i | -46.1679 | -15.3654 | 57.4844 | FALSE | TRUE | FALSE | 3.18346771898143j | -0.0000356957800950224j | -0.000178478900475112j | -0.0000093441 | -0.3141258i | -0.00007883-0.0000003134i | -179.7722 | FALSE | FALSE
| 484 | 6913.2038 | -230.21879i | 0.00025+3.257770531i | 0.0015+0.0216835886i | 0.0005833+0.0019974388i | 0.000499109344995918+0.00183592058557847i | 74.7913 | FALSE | FALSE | 9.227 | 18.5232 | -56.4782 | 0.000563269-0.0001529901i | -64.6766 | 1 | 0 | 0.0000705042-0.3067854853i | -10.2633 | 0.05220837-0.4791640171i | -6.3391 | 0.00083695-2.8930144349i | -8.0744 | -0.07604-0.387319353i | -54.2278 | -0.00085447-0.0017457085i | -15.1956 | -101.1073 | -116.0803 | 0.00475692-0.0012722238i | -46.1534 | -14.9731 | 54.2278 | FALSE | FALSE | TRUE | FALSE | -230.21879i | 0.00025+3.257770531i | 0.0015+0.0216835886i | 0.0005833+0.0019974388i | 9.227 | 18.5232 | -56.4782 | 0.000563269-0.0001529901i | -64.6766 | 1 | 0 | 0.0000705042-0.3067854853i | -10.2633 | 0.02682746-0.3067347315i | -10.2316 | 0.00083695-2.8930144349i | -11.5333 | -0.05868-0.2584774195i | -57.6867 | -0.00060798-0.0011549031i | -15.1956 | -102.7906 | -117.7638 | 0.00475692-0.0012722238i | -46.1534 | -14.9731 | 57.6867 | FALSE | TRUE | FALSE | 3.25777053104769j | -0.0000348816353249468j | -0.000174408176624734j | -0.0000089228 | -0.3069611298i | -0.00007528-0.0000002924i | -179.7775 | FALSE | FALSE
| 485 | 7074.5594 | -224.96799i | 0.00025+3.3338075865i | 0.0015+0.0221912979i | 0.0005833+0.0020521081i | 0.000498895953187825+0.00188518651667093i | 75.177 | FALSE | FALSE | 9.0266 | 18.5232 | -56.4782 | 0.0005651895-0.000149436i | -64.6627 | 1 | 0 | 0.0000673053-0.2997877855i | -10.4637 | 0.04987593-0.4684631506i | -6.5375 | 0.00079921-2.8270309437i | -8.2898 | -0.07736-0.3771943112i | -54.4293 | -0.00083793-0.0017041833i | -14.8101 | -101.5903 | -116.1829 | 0.0047729-0.0012426006i | -46.1395 | -14.5927 | 54.4293 | FALSE | FALSE | TRUE | FALSE | -224.96799i | 0.00025+3.3338075865i | 0.0015+0.0221912979i | 0.0005833+0.0020521081i | 9.0266 | 18.5232 | -56.4782 | 0.0005651895-0.000149436i | -64.6627 | 1 | 0 | 0.0000673053-0.2997877855i | -10.4637 | 0.0256241-0.299828478i | -10.4309 | 0.00079921-2.8270309437i | -11.7509 | -0.05934-0.2515917378i | -57.8905 | -0.00059585-0.0011270864i | -14.8101 | -103.2711 | -117.8638 | 0.0047729-0.0012426006i | -46.1395 | -14.5927 | 57.8905 | FALSE | TRUE | FALSE | 3.33380758651401j | -0.0000340860594642738j | -0.000170430297321369j | -0.0000085204 | -0.299959879i | -0.00007188-0.0000002729i | -179.7825 | FALSE | FALSE
| 486 | 7239.6811 | -219.83695i | 0.00025+3.411619363i | 0.0015+0.0227108205i | 0.0005833+0.0021078698i | 0.000498692526352418+0.00193545381422971i | 75.5513 | FALSE | FALSE | 8.8262 | 18.5232 | -56.4782 | 0.0005670227-0.0001459675i | -64.6493 | 1 | 0 | 0.0000642525-0.2929497271i | -10.6641 | 0.04764676-0.4579912907i | -6.7361 | 0.00076317-2.7625523948i | -8.5059 | -0.07858-0.3672684467i | -54.6321 | -0.000822-0.0016631648i | -14.4361 | -102.0768 | -116.3004 | 0.00478815-0.0012136953i | -46.1262 | -14.2237 | 54.6321 | FALSE | FALSE | TRUE | FALSE | -219.83695i | 0.00025+3.411619363i | 0.0015+0.0227108205i | 0.0005833+0.0021078698i | 8.8262 | 18.5232 | -56.4782 | 0.0005670227-0.0001459675i | -64.6493 | 1 | 0 | 0.0000642525-0.2929497271i | -10.6641 | 0.02447444-0.2930737812i | -10.6303 | 0.00076317-2.7625523948i | -11.9694 | -0.05995-0.2448432042i | -58.0956 | -0.00058421-0.0010995853i | -14.4361 | -103.7582 | -117.9817 | 0.00478815-0.0012136953i | -46.1262 | -14.2237 | 58.0956 | FALSE | TRUE | FALSE | 3.41161936298935j | -0.0000333086289957015j | -0.000166543144978507j | -0.0000081361 | -0.29311832i | -0.00006864-0.0000002546i | -179.7875 | FALSE | FALSE
| 487 | 7408.6568 | -214.82294i | 0.00025+3.4912472828i | 0.0015+0.023242433i | 0.0005833+0.0021647535i | 0.000498498587308964+0.00198674931174321i | 75.9146 | FALSE | FALSE | 8.6258 | 18.5232 | -56.4782 | 0.0005687727-0.0001425822i | -64.6365 | 1 | 0 | 0.0000613388-0.2862676663i | -10.8646 | 0.04551636-0.4477442018i | -6.9348 | 0.00072875-2.6995444637i | -8.7229 | -0.07971-0.3575379893i | -54.8363 | -0.00080668-0.0016226563i | -14.0731 | -102.5681 | -116.4336 | 0.00480271-0.0011854876i | -46.1134 | -13.8656 | 54.8363 | FALSE | FALSE | TRUE | FALSE | -214.82294i | 0.00025+3.4912472828i | 0.0015+0.023242433i | 0.0005833+0.0021647535i | 8.6258 | 18.5232 | -56.4782 | 0.0005687727-0.0001425822i | -64.6365 | 1 | 0 | 0.0000613388-0.2862676663i | -10.8646 | 0.02337612-0.2864675787i | -10.8297 | 0.00072875-2.6995444637i | -12.1887 | -0.0605-0.2382291537i | -58.3021 | -0.00057298-0.0010724237i | -14.0731 | -104.2494 | -118.1149 | 0.00480271-0.0011854876i | -46.1134 | -13.8656 | 58.3021 | FALSE | TRUE | FALSE | 3.49124728283863j | -0.0000325489300614562j | -0.000162744650307281j | -0.0000077692 | -0.2864328099i | -0.00006554-0.0000002376i | -179.7923 | FALSE | FALSE
| 488 | 7581.5765 | -209.92328i | 0.00025+3.5727337352i | 0.0015+0.0237864183i | 0.0005833+0.0022227897i | 0.000498313674043909+0.00203910063214025i | 76.2673 | FALSE | FALSE | 8.4254 | 18.5232 | -56.4782 | 0.0005704432-0.0001392779i | -64.6243 | 1 | 0 | 0.0000585581-0.2797380427i | -11.065 | 0.04348044-0.4377176809i | -7.1335 | 0.00069589-2.6379736088i | -8.9407 | -0.08075-0.3479992539i | -55.0418 | -0.00079191-0.001582671i | -13.7207 | -103.0638 | -116.5817 | 0.00481661-0.0011579588i | -46.1011 | -13.5179 | 55.0418 | FALSE | FALSE | TRUE | FALSE | -209.92328i | 0.00025+3.5727337352i | 0.0015+0.0237864183i | 0.0005833+0.0022227897i | 8.4254 | 18.5232 | -56.4782 | 0.0005704432-0.0001392779i | -64.6243 | 1 | 0 | 0.0000585581-0.2797380427i | -11.065 | 0.02232685-0.280006852i | -11.0291 | 0.00069589-2.6379736088i | -12.4088 | -0.061-0.2317469836i | -58.5099 | -0.00056217-0.001045599i | -13.7207 | -104.7468 | -118.2649 | 0.00481661-0.0011579588i | -46.1011 | -13.5179 | 58.5099 | FALSE | TRUE | FALSE | 3.57273373523357j | -0.0000318065582429793j | -0.000159032791214897j | -0.0000074189 | -0.2798997891i | -0.00006259-0.0000002217i | -179.7971 | FALSE | FALSE
| 489 | 7758.5321 | -205.13538i | 0.00025+3.6561220987i | 0.0015+0.0243430662i | 0.0005833+0.0022820091i | 0.000498137360406573+0.00209253560883779i | 76.6097 | FALSE | FALSE | 8.225 | 18.5232 | -56.4782 | 0.0005720379-0.0001360525i | -64.6125 | 1 | 0 | 0.000055904-0.2733573773i | -11.2654 | 0.04153487-0.4279075612i | -7.3323 | 0.00066451-2.5778070535i | -9.1593 | -0.08171-0.3386486356i | -55.2487 | -0.00077769-0.0015432094i | -13.3786 | -103.5652 | -116.7455 | 0.00482988-0.001131091i | -46.0894 | -13.1804 | 55.2487 | FALSE | FALSE | TRUE | FALSE | -205.13538i | 0.00025+3.6561220987i | 0.0015+0.0243430662i | 0.0005833+0.0022820091i | 8.225 | 18.5232 | -56.4782 | 0.0005720379-0.0001360525i | -64.6125 | 1 | 0 | 0.000055904-0.2733573773i | -11.2654 | 0.02132447-0.2736886274i | -11.2286 | 0.00066451-2.5778070535i | -12.6299 | -0.06144-0.2253941703i | -58.7193 | -0.00055169-0.0010191316i | -13.3786 | -105.2478 | -118.4282 | 0.00482988-0.001131091i | -46.0894 | -13.1804 | 58.7193 | FALSE | TRUE | FALSE | 3.65612209871815j | -0.0000310811183456387j | -0.000155405591728193j | -0.0000070843 | -0.2735157791i | -0.00005977-0.0000002069i | -179.8017 | FALSE | FALSE
| 490 | 7939.6178 | -200.45668i | 0.00025+3.7414567643i | 0.0015+0.0249126729i | 0.0005833+0.0023424434i | 0.000497969230560906+0.00214708295003648i | 76.9423 | FALSE | FALSE | 8.0246 | 18.5232 | -56.4782 | 0.0005735602-0.0001329041i | -64.6013 | 1 | 0 | 0.0000533708-0.2671222706i | -11.4658 | 0.03967571-0.4183097145i | -7.5311 | 0.00063454-2.5190127687i | -9.3788 | -0.08258-0.3294826185i | -55.4569 | -0.00076393-0.0015042931i | -13.0462 | -104.0705 | -116.923 | 0.00484254-0.001104868i | -46.0781 | -12.8525 | 55.4569 | FALSE | FALSE | TRUE | FALSE | -200.45668i | 0.00025+3.7414567643i | 0.0015+0.0249126729i | 0.0005833+0.0023424434i | 8.0246 | 18.5232 | -56.4782 | 0.0005735602-0.0001329041i | -64.6013 | 1 | 0 | 0.0000533708-0.2671222706i | -11.4658 | 0.0203669-0.2675099763i | -11.4281 | 0.00063454-2.5190127687i | -12.8518 | -0.06183-0.2191682591i | -58.93 | -0.00054157-0.0009930173i | -13.0462 | -105.7544 | -118.6071 | 0.00484254-0.001104868i | -46.0781 | -12.8525 | 58.93 | FALSE | TRUE | FALSE | 3.74145676430078j | -0.0000303722241883505j | -0.000151861120941753j | -0.0000067648 | -0.2672773809i | -0.00005707-0.000000193i | -179.8062 | FALSE | FALSE
| 491 | 8124.9302 | -195.88469i | 0.00025+3.8287831591i | 0.0015+0.0254955416i | 0.0005833+0.0024041246i | 0.000497808899085961+0.00220277166005481i | 77.2655 | FALSE | FALSE | 7.8242 | 18.5232 | -56.4782 | 0.0005750135-0.0001298305i | -64.5905 | 1 | 0 | 0.000050953-0.2610294008i | -11.6662 | 0.03789917-0.4089200545i | -7.7301 | 0.00060593-2.4615594559i | -9.5992 | -0.08337-0.3204977714i | -55.6665 | -0.00075063-0.0014659199i | -12.7233 | -104.581 | -117.1149 | 0.00485463-0.0010792712i | -46.0674 | -12.534 | 55.6665 | FALSE | FALSE | TRUE | FALSE | -195.88469i | 0.00025+3.8287831591i | 0.0015+0.0254955416i | 0.0005833+0.0024041246i | 7.8242 | 18.5232 | -56.4782 | 0.0005750135-0.0001298305i | -64.5905 | 1 | 0 | 0.000050953-0.2610294008i | -11.6662 | 0.01945216-0.2614680157i | -11.6277 | 0.00060593-2.4615594559i | -13.0748 | -0.06217-0.2130668697i | -59.1422 | -0.00053177-0.0009672629i | -12.7233 | -106.2665 | -118.8006 | 0.00485463-0.0010792712i | -46.0674 | -12.534 | 59.1422 | FALSE | TRUE | FALSE | 3.8287831590854j | -0.0000296794983979998j | -0.000148397491989999j | -0.0000064598 | -0.2611812731i | -0.0000545-0.0000001801i | -179.8107 | FALSE | FALSE
| 492 | 8314.5678 | -191.41698i | 0.00025+3.9181477705i | 0.0015+0.0260919826i | 0.0005833+0.0024670857i | 0.000497655991048445+0.00225963162402115i | 77.5796 | FALSE | FALSE | 7.6238 | 18.5232 | -56.4782 | 0.0005764009-0.0001268299i | -64.5802 | 1 | 0 | 0.0000486451-0.2550755218i | -11.8666 | 0.03620163-0.3997345388i | -7.9291 | 0.0005786-2.4054165304i | -9.8205 | -0.08408-0.3116907556i | -55.8775 | -0.00073776-0.0014280974i | -12.4095 | -105.0965 | -117.321 | 0.00486617-0.0010542854i | -46.057 | -12.2245 | 55.8775 | FALSE | FALSE | TRUE | FALSE | -191.41698i | 0.00025+3.9181477705i | 0.0015+0.0260919826i | 0.0005833+0.0024670857i | 7.6238 | 18.5232 | -56.4782 | 0.0005764009-0.0001268299i | -64.5802 | 1 | 0 | 0.0000486451-0.2550755218i | -11.8666 | 0.01857834-0.2555599085i | -11.8273 | 0.0005786-2.4054165304i | -13.2987 | -0.06247-0.2070876915i | -59.3557 | -0.00052232-0.0009418637i | -12.4095 | -106.7864 | -119.011 | 0.00486617-0.0010542854i | -46.057 | -12.2245 | 59.3557 | FALSE | TRUE | FALSE | 3.91814777045423j | -0.0000290025722085489j | -0.000145012861042744j | -0.0000061685 | -0.2552242098i | -0.00005204-0.0000001681i | -179.8149 | FALSE | FALSE
| 493 | 8508.6316 | -187.05116i | 0.00025+4.0095981708i | 0.0015+0.0267023134i | 0.0005833+0.00253136i | 0.000497510159811466+0.00231769302602112i | 77.8849 | FALSE | FALSE | 7.4234 | 18.5232 | -56.4782 | 0.0005777254-0.0001239005i | -64.5703 | 1 | 0 | 0.0000464423-0.2492574618i | -12.067 | 0.03457964-0.3907491712i | -8.1282 | 0.00055251-2.3505541051i | -10.0428 | -0.08471-0.303058327i | -56.0899 | -0.00072527-0.001390832i | -12.1044 | -105.6166 | -117.5405 | 0.00487719-0.0010298952i | -46.0471 | -11.9237 | 56.0899 | FALSE | FALSE | TRUE | FALSE | -187.05116i | 0.00025+4.0095981708i | 0.0015+0.0267023134i | 0.0005833+0.00253136i | 7.4234 | 18.5232 | -56.4782 | 0.0005777254-0.0001239005i | -64.5703 | 1 | 0 | 0.0000464423-0.2492574618i | -12.067 | 0.01774362-0.2497828638i | -12.0269 | 0.00055251-2.3505541051i | -13.5237 | -0.06271-0.2012284884i | -59.5708 | -0.00051309-0.0009168458i | -12.1044 | -107.3089 | -119.2325 | 0.00487719-0.0010298952i | -46.0471 | -11.9237 | 59.5708 | FALSE | TRUE | FALSE | 4.00959817081483j | -0.0000283410852647287j | -0.000141705426323644j | -0.0000058903 | -0.2494030194i | -0.00004969-0.0000001568i | -179.8192 | FALSE | FALSE
| 494 | 8707.2248 | -182.78492i | 0.00025+4.1031830429i | 0.0015+0.0273268589i | 0.0005833+0.0025969819i | 0.000497371065858541+0.00237698701727677i | 78.1817 | FALSE | FALSE | 7.223 | 18.5232 | -56.4782 | 0.0005789898-0.0001210403i | -64.5608 | 1 | 0 | 0.0000443396-0.2435721216i | -12.2674 | 0.03302987-0.3819600035i | -8.3273 | 0.00052759-2.2969429745i | -10.2661 | -0.08526-0.2945973292i | -56.3038 | -0.00071312-0.0013541288i | -11.8079 | -106.1411 | -117.7725 | 0.00488771-0.0010060838i | -46.0377 | -11.6313 | 56.3038 | FALSE | FALSE | TRUE | FALSE | -182.78492i | 0.00025+4.1031830429i | 0.0015+0.0273268589i | 0.0005833+0.0025969819i | 7.223 | 18.5232 | -56.4782 | 0.0005789898-0.0001210403i | -64.5608 | 1 | 0 | 0.0000443396-0.2435721216i | -12.2674 | 0.01694628-0.2441341373i | -12.2266 | 0.00052759-2.2969429745i | -13.7497 | -0.06291-0.1954871043i | -59.7873 | -0.00050416-0.0008921924i | -11.8079 | -107.8388 | -119.4699 | 0.00488771-0.0010060838i | -46.0377 | -11.6313 | 59.7873 | FALSE | TRUE | FALSE | 4.10318304292486j | -0.000027694685430207j | -0.000138473427151035j | -0.0000056247 | -0.2437146026i | -0.00004745-0.0000001463i | -179.8233 | FALSE | FALSE
| 495 | 8910.4533 | -178.61599i | 0.00025+4.1989522058i | 0.0015+0.0279659517i | 0.0005833+0.0026639863i | 0.000497238392104037+0.00243754521924047i | 78.4703 | FALSE | FALSE | 7.0226 | 18.5232 | -56.4782 | 0.000580197-0.0001182477i | -64.5517 | 1 | 0 | 0.0000423324-0.2380164726i | -12.4679 | 0.03154914-0.3733631373i | -8.5265 | 0.0005038-2.2445545993i | -10.4904 | -0.08575-0.2863047015i | -56.519 | -0.00070137-0.0013179728i | -11.5195 | -106.6733 | -118.02 | 0.00489776-0.0009828376i | -46.0286 | -11.3469 | 56.519 | FALSE | FALSE | TRUE | FALSE | -178.61599i | 0.00025+4.1989522058i | 0.0015+0.0279659517i | 0.0005833+0.0026639863i | 7.0226 | 18.5232 | -56.4782 | 0.000580197-0.0001182477i | -64.5517 | 1 | 0 | 0.0000423324-0.2380164726i | -12.4679 | 0.01618465-0.2386110309i | -12.4263 | 0.0005038-2.2445545993i | -13.9768 | -0.06306-0.1898614496i | -60.0054 | -0.00049546-0.0008679177i | -11.5195 | -108.3732 | -119.7203 | 0.00489776-0.0009828376i | -46.0286 | -11.3469 | 60.0054 | FALSE | TRUE | FALSE | 4.19895220580787j | -0.0000270630286001315j | -0.000135315143000658j | -0.000005371 | -0.2381559308i | -0.00004531-0.0000001366i | -179.8273 | FALSE | FALSE
| 496 | 9118.4252 | -174.54214i | 0.00025+4.2969566413i | 0.0015+0.0286199318i | 0.0005833+0.0027324089i | 0.000497111834723417+0.00249939997153043i | 78.7511 | FALSE | FALSE | 6.8222 | 18.5232 | -56.4782 | 0.0005813494-0.000115521i | -64.5431 | 1 | 0 | 0.0000404165-0.2325875553i | -12.6683 | 0.03013442-0.3649547255i | -8.7257 | 0.00048108-2.1933610912i | -10.7157 | -0.08616-0.2781774821i | -56.7356 | -0.00068991-0.0012823873i | -11.2389 | -107.2093 | -118.2798 | 0.00490735-0.0009601422i | -46.0199 | -11.0703 | 56.7356 | FALSE | FALSE | TRUE | FALSE | -174.54214i | 0.00025+4.2969566413i | 0.0015+0.0286199318i | 0.0005833+0.0027324089i | 6.8222 | 18.5232 | -56.4782 | 0.0005813494-0.000115521i | -64.5431 | 1 | 0 | 0.0000404165-0.2325875553i | -12.6683 | 0.01545714-0.2332108929i | -12.626 | 0.00048108-2.1933610912i | -14.2051 | -0.06316-0.1843495104i | -60.2251 | -0.00048695-0.0008440242i | -11.2389 | -108.912 | -119.9823 | 0.00490735-0.0009601422i | -46.0199 | -11.0703 | 60.2251 | FALSE | TRUE | FALSE | 4.29695664127398j | -0.0000264457785179494j | -0.000132228892589747j | -0.0000051288 | -0.2327240445i | -0.00004327-0.0000001274i | -179.8313 | FALSE | FALSE
| 497 | 9331.2512 | -170.5612i | 0.00025+4.3972485211i | 0.0015+0.0292891475i | 0.0005833+0.002802286i | 0.000496991109156884+0.00256258417277905i | 79.0242 | FALSE | FALSE | 6.6218 | 18.5232 | -56.4782 | 0.0005824497-0.0001128585i | -64.5348 | 1 | 0 | 0.0000385876-0.2272824781i | -12.8687 | 0.02878279-0.3567309733i | -8.925 | 0.00045939-2.1433351976i | -10.9422 | -0.0865-0.2702128002i | -56.9538 | -0.00067873-0.0012473658i | -10.966 | -107.7508 | -118.552 | 0.0049165-0.0009379834i | -46.0116 | -10.8012 | 56.9538 | FALSE | FALSE | TRUE | FALSE | -170.5612i | 0.00025+4.3972485211i | 0.0015+0.0292891475i | 0.0005833+0.002802286i | 6.6218 | 18.5232 | -56.4782 | 0.0005824497-0.0001128585i | -64.5348 | 1 | 0 | 0.0000385876-0.2272824781i | -12.8687 | 0.01476223-0.2279311182i | -12.8257 | 0.00045939-2.1433351976i | -14.4345 | -0.06323-0.1789493466i | -60.4461 | -0.00047872-0.0008204959i | -10.966 | -109.4604 | -120.2615 | 0.0049165-0.0009379834i | -46.0116 | -10.8012 | 60.4461 | FALSE | TRUE | FALSE | 4.39724852105959j | -0.0000258426065964043j | -0.000129213032982021j | -0.0000048975 | -0.2274160518i | -0.00004132-0.0000001189i | -179.8351 | FALSE | FALSE
| 498 | 9549.0446 | -166.67107i | 0.00025+4.4998812346i | 0.0015+0.029973955i | 0.0005833+0.0028736549i | 0.000496875939124673+0.00262713161063533i | 79.29 | FALSE | FALSE | 6.4214 | 18.5232 | -56.4782 | 0.0005835001-0.0001102586i | -64.5268 | 1 | 0 | 0.0000368417-0.2220984152i | -13.0691 | 0.02749148-0.3486881395i | -9.1243 | 0.00043867-2.0944502879i | -11.1698 | -0.08678-0.2624078876i | -57.1734 | -0.00066787-0.0012129012i | -10.7005 | -108.2994 | -118.8389 | 0.00492524-0.0009163474i | -46.0037 | -10.5394 | 57.1734 | FALSE | FALSE | TRUE | FALSE | -166.67107i | 0.00025+4.4998812346i | 0.0015+0.029973955i | 0.0005833+0.0028736549i | 6.4214 | 18.5232 | -56.4782 | 0.0005835001-0.0001102586i | -64.5268 | 1 | 0 | 0.0000368417-0.2220984152i | -13.0691 | 0.01409847-0.2227691476i | -13.0255 | 0.00043867-2.0944502879i | -14.6651 | -0.06325-0.1736590919i | -60.6688 | -0.00047065-0.0007973537i | -10.7005 | -110.0126 | -120.5519 | 0.00492524-0.0009163474i | -46.0037 | -10.5394 | 60.6688 | FALSE | TRUE | FALSE | 4.4998812346005j | -0.0000252531917426155j | -0.000126265958713077j | -0.0000046767 | -0.2222291266i | -0.00003945-0.000000111i | -179.8388 | FALSE | FALSE
| 499 | 9771.9213 | -162.86965i | 0.00025+4.6049094175i | 0.0015+0.0306747189i | 0.0005833+0.0029465535i | 0.000496766066302033+0.00269307663329952i | 79.5487 | FALSE | FALSE | 6.221 | 18.5232 | -56.4782 | 0.0005845029-0.0001077197i | -64.5192 | 1 | 0 | 0.000035175-0.2170326054i | -13.2695 | 0.02625781-0.3408225375i | -9.3237 | 0.00041889-2.0466803387i | -11.3985 | -0.08698-0.2547600656i | -57.3946 | -0.00065719-0.0011790137i | -10.442 | -108.8509 | -119.1356 | 0.00493358-0.000895221i | -45.9961 | -10.2847 | 57.3946 | FALSE | FALSE | TRUE | FALSE | -162.86965i | 0.00025+4.6049094175i | 0.0015+0.0306747189i | 0.0005833+0.0029465535i | 6.221 | 18.5232 | -56.4782 | 0.0005845029-0.0001077197i | -64.5192 | 1 | 0 | 0.000035175-0.2170326054i | -13.2695 | 0.01346447-0.2177224682i | -13.2254 | 0.00041889-2.0466803387i | -14.897 | -0.06323-0.1684769513i | -60.893 | -0.00046277-0.0007745903i | -10.442 | -110.5713 | -120.8557 | 0.00493358-0.000895221i | -45.9961 | -10.2847 | 60.893 | FALSE | TRUE | FALSE | 4.60490941745325j | -0.0000246772201871476j | -0.000123386100935738j | -0.0000044658 | -0.2171605074i | -0.00003768-0.0000001035i | -179.8426 | FALSE | FALSE
| 500 | 10000 | -159.15494i | 0.00025+4.7123889804i | 0.0015+0.0313918122i | 0.0005833+0.0030210207i | 0.000496661240672394+0.00276045448235694i | 79.8005 | FALSE | FALSE | 6.0206 | 18.5232 | -56.4782 | 0.0005854604-0.0001052404i | -64.5119 | 1 | 0 | 0.000033584-0.2120823505i | -13.4699 | 0.02507925-0.3331305356i | -9.5232 | 0.0004-1.99999992i | -11.6284 | -0.08713-0.2472667606i | -57.6172 | -0.00064681-0.0011456778i | -10.1905 | -109.4111 | -119.4476 | 0.00494155-0.0008745922i | -45.9888 | -10.0367 | 57.6172 | FALSE | FALSE | TRUE | FALSE | -159.15494i | 0.00025+4.7123889804i | 0.0015+0.0313918122i | 0.0005833+0.0030210207i | 6.0206 | 18.5232 | -56.4782 | 0.0005854604-0.0001052404i | -64.5119 | 1 | 0 | 0.000033584-0.2120823505i | -13.4699 | 0.0128589-0.2127886128i | -13.4252 | 0.0004-1.99999992i | -15.1301 | -0.06316-0.1634012016i | -61.1189 | -0.00045502-0.0007522159i | -10.1905 | -111.1332 | -121.17 | 0.00494155-0.0008745922i | -45.9888 | -10.0367 | 61.1189 | FALSE | TRUE | FALSE | 4.71238898037989j | -0.0000241143853169784j | -0.000120571926584892j | -0.0000042644 | -0.2122074957i | -0.00003598-0.0000000966i | -179.8462 | FALSE | FALSE

## LoadTransient1 (hidden)
Load Transient calculation
Input from other sheet
Output to other sheet
| Vin | 12 | V
| Vout | 0.88 | V
| L | 0.15 | uH
| C | 792 | uF
| N | 2 | -
| Fsw | 500 | kHz
| I1 | 0 | A
| I2 | 30 | A
| D | 0.073333 | V/V
| 𝐼_𝑝𝑝_∅ | 10.8729 | A
| 𝐼_𝑝𝑝 | 10.0124 | A
| Vus | 2.6599 | mV
| Vos | 65.9347 | mV
|  |  |  | Undershoot | Overshoot
| Fsw | 500kHz

## IMAX, IMON & Load Line (hidden)
System/component
Io | 60 |  | A
DCR | 0.235 |  | mΩ
Current-Sense Resistance of DrMOS | 0.5 |  | mΩ
Equivalent Current-Sense Resistance | 0.5 |  | mΩ
IMAX
Items | Value |  | Unit
| Expected | Actual
IMAX | 64 | 64 | A |  |  |  | User Input
IMAX_DDh | 40 | 40 |  |  |  |  | Input from Other Sheets
R_IMAX | 10 | 10 | kΩ |  |  |  | Output to Other Sheets
Calculation Results
IMON |  |  |  | IMON with DrMOS |  |  | No Change
Items | Value |  | Unit | Value |  | Unit
| Expected | Actual |  | Expected | Actual
V_IMON | 1.875 | #VALUE! | V | #DIV/0! | 1.8951 | V
I_IMON | 60 | #VALUE! | A | #DIV/0! | 60.6422 | A
IMON_DEC | 239.0625 | #VALUE! |  | #DIV/0! | 241.6212
IMON_HEX | 3C | #VALUE! |  | #DIV/0! | 3D
R_DFB | 0.96348 | 0.953 | kΩ | 0 | 0.953 | kΩ
Rx | 3.0109 | #VALUE! | kΩ | 3.0109 | 3.01 | kΩ
Rx1 | 3.1949 | 3.01 | kΩ | 3.0109 | 3.01 | kΩ
Rx2 | 2.6394 | DNP | kΩ | DNP | DNP | kΩ
Rx3 | 2.6394 | DNP | kΩ | DNP | DNP | kΩ
Rntc | 47 | 47 | kΩ | DNP | DNP | kΩ
B_Rntc | 4131 |  |  | 4131
Load Line
Items | Value |  | Unit
| Expected | Actual
LL | 0 | 0 | mV/A
V_DROOP | 0 | 0 | mV/A
V_DROOP_(DIFFOUT) | 0 | 0 | mV
RFB1 | 1 | 1 | kΩ
Rvs1 | 0 | 0 | kΩ
Rvs2 | DNP | DNP | kΩ
Rvs3 | 0 | 0 | kΩ
R_DRP (under recommend system) | DNP | DNP | kΩ
Current-Sense Divider Gain
Items | Value |  | Unit
| Expected | Actual
Gdivider | 1 | 1 | V/V

## IMON NTC matching (hidden)
|  | User Input |  |  |  |  | 0.0039
Input from Other Sheets
|  | Output to Other Sheets | [5 empty] | T | DCR (ohm) | Rntc | Rx (kohm) | DCR ∆% (Recommend) | Rx ∆% (Recommend) | Iout (recommend)
|  | Calculation Results | [5 empty] | 25 | 0.0005 | 47 | 3.0109 | 0 | 0 | 60
|  | No Change | [5 empty] | 30 | 0.00050975 | 37.3982 | 2.9724 | 1.95 | 1.2958 | 60.3875
[8 empty] | 35 | 0.0005195 | 29.9795 | 2.9294 | 3.9 | 2.7802 | 60.6537
[8 empty] | 40 | 0.00052925 | 24.2028 | 2.8825 | 5.85 | 4.4535 | 60.8022
| Items | Value | Unit | Caculation result |  |  |  | 45 | 0.000539 | 19.671 | 2.8322 | 7.8 | 6.3085 | 60.8418
| Vout | 0.88 | V | A | -7.3567 |  |  | 50 | 0.00054875 | 16.0907 | 2.7794 | 9.75 | 8.3303 | 60.7863
| Iout | 60 | A | B | -306.93 |  |  | 55 | 0.0005585 | 13.2429 | 2.7249 | 11.7 | 10.4967 | 60.6534
| IMAX | 64 | A | C | 1825.2328 |  |  | 60 | 0.00056825 | 10.963 | 2.6697 | 13.65 | 12.7786 | 60.4636
Effective | DCR_25℃ | 0.5 | mΩ |  |  |  |  | 65 | 0.000578 | 9.1265 | 2.6149 | 15.6 | 15.142 | 60.2387
| Vbias | 1.3 | V | m | 1 |  |  | 70 | 0.00058775 | 7.6383 | 2.5614 | 17.55 | 17.55 | 60
| T1 | 25 | ℃ | s | 1.1755 |  |  | 75 | 0.0005975 | 6.4255 | 2.5098 | 19.5 | 19.9652 | 59.7673
| T2 | 70 | ℃ | t | 1.39 |  |  | 80 | 0.00060725 | 5.4319 | 2.4608 | 21.45 | 22.3517 | 59.5578
| T3 | 125 | ℃ |  |  |  |  | 85 | 0.000617 | 4.6135 | 2.4149 | 23.4 | 24.6774 | 59.3853
| Rntc | 47 | kΩ | Rntc_T1 (a) | 47 | kΩ |  | 90 | 0.00062675 | 3.936 | 2.3724 | 25.35 | 26.915 | 59.2601
| B_Rntc | 4131 |  | Rntc_T2 (b) | 7.6383 | kΩ |  | 95 | 0.0006365 | 3.3726 | 2.3332 | 27.3 | 29.043 | 59.1896
|  |  |  | Rntc_T3 (c ) | 1.448 | kΩ |  | 100 | 0.00064625 | 2.9018 | 2.2976 | 29.25 | 31.0459 | 59.1777
| Items | Recommend value | Unit |  |  |  |  | 105 | 0.000656 | 2.5066 | 2.2653 | 31.2 | 32.9139 | 59.2263
| Rx1 | 3.1949 | kΩ |  |  |  |  | 110 | 0.00066575 | 2.1736 | 2.2362 | 33.15 | 34.6421 | 59.3351
| Rx23 | 5.2788 | kΩ |  |  |  |  | 115 | 0.0006755 | 1.8917 | 2.2101 | 35.1 | 36.2302 | 59.5022
| RDFB | 0.96348 | kΩ |  |  |  |  | 120 | 0.00068525 | 1.6523 | 2.1869 | 37.05 | 37.681 | 59.725
[8 empty] | 125 | 0.000695 | 1.448 | 2.1661 | 39 | 39 | 60
[8 empty] | 130 | 0.00070475 | 1.2732 | 2.1477 | 40.95 | 40.1944 | 60.3234
[8 empty] | 135 | 0.0007145 | 1.123 | 2.1313 | 42.9 | 41.2725 | 60.6912
[8 empty] | 140 | 0.00072425 | 0.99352 | 2.1167 | 44.85 | 42.2433 | 61.0995
[8 empty] | 145 | 0.000734 | 0.88156 | 2.1038 | 46.8 | 43.1157 | 61.5446
[8 empty] | 150 | 0.00074375 | 0.78443 | 2.0924 | 48.75 | 43.8986 | 62.0228
3.5
[8 empty] | T | DCR | Rntc | Rx | DCR ∆% (Actual) | Rx ∆% (Actual) | Iout (Actual)
| Items | Value | Unit |  |  |  |  | 25 | 0.0005 | 47 | #VALUE! | 0 | #VALUE! | #VALUE!
| Vout | 0.88 | V |  |  |  |  | 30 | 0.00050975 | 37.3982 | #VALUE! | 1.95 | #VALUE! | #VALUE!
| Iout | 60 | A |  |  |  |  | 35 | 0.0005195 | 29.9795 | #VALUE! | 3.9 | #VALUE! | #VALUE!
| IMAX | 64 | A |  |  |  |  | 40 | 0.00052925 | 24.2028 | #VALUE! | 5.85 | #VALUE! | #VALUE!
Effective | DCR_25℃ | 0.5 | mΩ |  |  |  |  | 45 | 0.000539 | 19.671 | #VALUE! | 7.8 | #VALUE! | #VALUE!
| Vbias | 1.3 | V |  |  |  |  | 50 | 0.00054875 | 16.0907 | #VALUE! | 9.75 | #VALUE! | #VALUE!
| T1 | 25 | ℃ |  |  |  |  | 55 | 0.0005585 | 13.2429 | #VALUE! | 11.7 | #VALUE! | #VALUE!
| T2 | 70 | ℃ |  |  |  |  | 60 | 0.00056825 | 10.963 | #VALUE! | 13.65 | #VALUE! | #VALUE!
| T3 | 125 | ℃ |  |  |  |  | 65 | 0.000578 | 9.1265 | #VALUE! | 15.6 | #VALUE! | #VALUE!
| Rntc | 47 | kΩ |  |  |  |  | 70 | 0.00058775 | 7.6383 | #VALUE! | 17.55 | #VALUE! | #VALUE!
[8 empty] | 75 | 0.0005975 | 6.4255 | #VALUE! | 19.5 | #VALUE! | #VALUE!
| Items | Actual | Unit |  |  |  |  | 80 | 0.00060725 | 5.4319 | #VALUE! | 21.45 | #VALUE! | #VALUE!
| Rx1 | 3.01 | kΩ |  |  |  |  | 85 | 0.000617 | 4.6135 | #VALUE! | 23.4 | #VALUE! | #VALUE!
| Rx23 | #VALUE! | kΩ |  |  |  |  | 90 | 0.00062675 | 3.936 | #VALUE! | 25.35 | #VALUE! | #VALUE!
| RDFB | 0.953 | kΩ |  |  |  |  | 95 | 0.0006365 | 3.3726 | #VALUE! | 27.3 | #VALUE! | #VALUE!
[8 empty] | 100 | 0.00064625 | 2.9018 | #VALUE! | 29.25 | #VALUE! | #VALUE!
[8 empty] | 105 | 0.000656 | 2.5066 | #VALUE! | 31.2 | #VALUE! | #VALUE!
[8 empty] | 110 | 0.00066575 | 2.1736 | #VALUE! | 33.15 | #VALUE! | #VALUE!
[8 empty] | 115 | 0.0006755 | 1.8917 | #VALUE! | 35.1 | #VALUE! | #VALUE!
[8 empty] | 120 | 0.00068525 | 1.6523 | #VALUE! | 37.05 | #VALUE! | #VALUE!
[8 empty] | 125 | 0.000695 | 1.448 | #VALUE! | 39 | #VALUE! | #VALUE!
[8 empty] | 130 | 0.00070475 | 1.2732 | #VALUE! | 40.95 | #VALUE! | #VALUE!
[8 empty] | 135 | 0.0007145 | 1.123 | #VALUE! | 42.9 | #VALUE! | #VALUE!
[8 empty] | 140 | 0.00072425 | 0.99352 | #VALUE! | 44.85 | #VALUE! | #VALUE!
[8 empty] | 145 | 0.000734 | 0.88156 | #VALUE! | 46.8 | #VALUE! | #VALUE!
[8 empty] | 150 | 0.00074375 | 0.78443 | #VALUE! | 48.75 | #VALUE! | #VALUE!

## VBOOT & Vout Sense+Regulation (hidden)
User Input
Input from Other Sheets
Output to Other Sheets
VBOOT |  |  |  |  | Calculation Results
No Change
Vboot | 0.88 |  | V
ROPT2 | 5.1k
ROPT2 | 8.2k
Binary | 011100
VBOOT1 | 011
VBOOT2 | 100
Vout Regulation |  |  |  | Vout Manual
1. if VB_RST is low, then Vout=Vboot
Items | Value |  | Unit | 2. if Vo<=1.52, then recommend Rvs2=DNP if Actual Rvs1=0 or 0.1, then recommend Rvs1 = Actual Rvs1 else recommend Rvs1 = 0 if Actual Rvs3=0 or 0.1, then recommend Rvs3 = Actual Rvs3 else recommend Rvs3 = 0 then Vout=V_REFERENCE
| Expected | Actual |  | 3. if Vo>1.52, if Actual Rvs3=0 or 0.1, then recommend Rvs3 = Actual Rvs3 else recommend Rvs3 = 0 if actual Rvs2="DNP" and actual Rvs3 = 0, then recommended Rvs2=10 if actual Rvs2="DNP" or smaller than smallest value that make recommended Rvs1 positive, then recommended Rvs2=smallest value that make recommendedRvs1 positive then recommended Rvs1 = 0 if actual Rvs2<smallest resistance that make Rvs1 positvie, then recommended Rvs1=0 then recommended Rvs1=(Vout-V_REFERENCE)* recommended Rvs2/V_REFERENCE- recommended Rvs3 if actual Rvs2>smallest resistance that make Rvs1 positvie, then recommended Rvs2=actual Rvs2 then recommended Rvs1=(Vout-V_REFERENCE)* recommended Rvs2/V_REFERENCE- recommended Rvs3
LoadLine | 0 | 0 | mΩ
Io | 60 | 60 | A
Reference |  | VBOOT |  | Offset Voltage Manual
PIN 27 |  | VB_RST |  | 1. Voffset operation only appear when Vo<=1.52V
VB_RST# |  | Logic High |  | 2. if Voffset=0 then recommend setup: R1=0, R2=DNP if Voffset > 0 and actual R1=0 then recommend setup: R1=1, R2=R1*(V_ref/(Vo-V_ref)-1) if Voffset > 0 and actual R1>0 then recommend setup: R1=actual R1, R2=R1*(V_ref/(Vo-V_ref)-1)
Final Vo | 0.88 | 0.88 | V
Vo+Voffset | 0.88 | 0.88 | V
Vo | 0.88 | 0.88 | V
Voffset | 0 | 0 | V
| Recommend | Actual | Unit
V_REFERENCE | 0.88 | 0.88 | V
V_VBOOT | 0.88 | 0.88 | V
V_REFIN | 0.88 | 1.2 | V
Rvs1 | 0 | 0 | kΩ
Rvs2 | DNP | DNP | kΩ
Rvs3 | 0 | 0 | kΩ
R1 | 0 | 0 | kΩ
R2 | DNP | DNP | kΩ
Vref | 0.6 |  | V
V_VID
| Recommend | Actual | Unit
V_VBOOT | 0.88 | 0.88 | V
Binary | 01111111 | 01111111
HEX | 7F | 7F

## OCP_IMON DrMOS (hidden)
User Input
Input from Other Sheets
Current Sense without Phase Doublers | [8 empty] | Output to Other Sheets
OTP Configuration | OTP2 | [7 empty] | Calculation Results
No Change
|  |  | Max Input Signal | 40 | mV
Iomax | 86.8729 | A | GIMON | 5 | uA/A
Phase Number | 2
Ioc_per_phase | 43.4364 | A | Rcs | 184.1771 | Ω
|  |  | Ccs | 100 | pF
Rcs | 100 | Ω |  | 0.5 | mΩ | Current-Sense Resistance of DrMOS
Ccs | 100 | pF | V_ocp_in | 21.7182 | mV
|  |  | Rcs | 100 | Ω
|  |  | R_ILMT1 | 22 | kΩ
|  |  | R_ILMT2 | 6.19 | kΩ
|  |  | V_ocp_in | 21.9581 | mV |  | OTP2
|  |  | Iocpk_per_phase | 43.9163 | A |  | Iocpk | 87.8326 | A
|  |  | Ioc_per_phase | 38.4798 | A
Current Sense with Phase Doublers
OTP Configuration | OTP2 |  | Rcs2 | 368.3543 | Ω
|  |  | Ccs2 | 100 | pF
|  |  | Rcs1 | 10000 | Ω
Iomax | 86.8729 | A | Rcs3 | 10 | Ω
Phase Number | 4 |  | Ccs | 100 | pF
Ioc_per_phase | 21.7182 | A
Rcs2 | 100 | Ω |  | 0.5 | mΩ | Current-Sense Resistance of DrMOS
Ccs2 | 100 | pF | V_ocp_in | 10.8591 | mV
Rcs1 | 10000 | Ω | Rcs | 100 | Ω
Rcs3 | 10 | Ω | R_ILMT1 | 22 | kΩ |  | OTP2
Ccs | 100 | pF | R_ILMT2 | 6.19 | kΩ
|  |  | V_ocp_in | 21.9581 | mV
|  |  | Iocpk_per_phase | 43.9163 | A |  | Iocpk | 175.6651 | A
|  |  | Ioc_per_phase | 38.4798 | A

## OCP_Current sense 1 (hidden)
User Input
Input from Other Sheets
Current Sense without Phase Doublers | [5 empty] | Output to Other Sheets
OTP Configuration | OTP2 |  |  |  |  | Calculation Results
No Change
Iomax | 86.8729 | A
Phase Number | 2
Ioc_per_phase | 43.4364 | A | Rcs1 | 2.9014 | kΩ
|  |  | Rcs2 | DNP | kΩ
L | 0.15 | uH
DCR | 0.235 | mΩ | V_ocp_in | 10.2076 | mV
Ccs1 | 220 | nF
V_ocp_in | 21.9581 | mV
Rcs1 | 3.32 | kΩ | Ioc_per_phase | 93.4389 | A
Rcs2 | DNP | kΩ | Ioc | 186.8778 | A
Ccs | 220 | nF
Current Sense with Phase Doublers
OTP Configuration | OTP2
Iomax | 86.8729 | A
Phase Number | 4
Ioc_per_phase | 21.7182 | A | Rcs1 | 5.8027 | kΩ
|  |  | Rcs2 | DNP | kΩ
L | 0.15 | uH | Rcs3 | 0.01 | kΩ
DCR | 0.235 | mΩ | V_ocp_in | 5.1038 | mV
Ccs1 | 220 | nF
V_ocp_in | 21.9581 | mV
Rcs1 | 6.65 | kΩ | Ioc_per_phase | 93.4389 | A
Rcs2 | DNP | kΩ | Ioc | 373.7556 | A
Rcs3 | 0.01 | kΩ
Ccs | 220 | nF
Current Sense at Phase Doublers
OTP Configuration | OTP2
Iomax | 86.8729 | A
Phase Number | 4
Ioc_per_phase | 21.7182 | A | Rcs | 2.9014 | kΩ
L | 0.15 | uH
DCR | 0.235 | mΩ | V_ocp_in | 5.1038 | mV
Ccs1 | 220 | nF
V_ocp_in | 21.9581 | mV
Rcs1 | 0 | kΩ | Ioc_per_phase | 93.4389 | A
Rcs2 | DNP | kΩ | Ioc | 373.7556 | A
Ccs | 220 | nF

## OCP & OTP 1 (hidden)
User Input
Input from Other Sheets
Output to Other Sheets
Calculation Results
No Change
OTP Configuration 1
|  | Inverted Matching | [9 empty] | NTC Matching
R_ntc(25℃) | 47 | kΩ | [5 empty] | R_T1 | 11 | kΩ
B_NTC | 4131 |  | R_T1 | 8.7125 | kΩ |  |  | R_T2 | 7.87 | kΩ
OTP Temperature | 125 | ℃ | R_T2 | 7.9163 | kΩ |  |  | R_T3 | 1.96 | kΩ
Reset Temperature | 110 | ℃ | R_T3 | 4.2969 | kΩ |  |  | R_OTP1 | 2 | kΩ |  |  | OTP Temperature | 125.3492 | ℃
V_OCP_in | 21.7182 | mV | R_OTP1 | 2.0287 | kΩ |  |  | R_OTP2 | 0.309 | kΩ |  |  | Resrt Temperature | 110.4579 | ℃
Vref | 0.6 | V | R_OTP2 | 0.83672 | kΩ |  |  | R_ntc(25℃) | 47 | kΩ |  |  | Vocp_in | 9.9486 | mV
Vos_otp | 0 | mV | [5 empty] | B_NTC | 4131 | mV
I_hys | 10 | uA | [5 empty] | Vos_otp | 0
[8 empty] | Vref | 0.6 | V
[8 empty] | I_hys | 10 | uA
OTP Configuration 2
|  | Inverted Matching | [8 empty] | NTC Matching
OTP Temperature | 125 | ℃ | [5 empty] | R_OTP1 | 34.8 | kΩ
Reset Temperature | 90 | ℃ | [5 empty] | R_OTP2 | 15 | kΩ
Vocp_in | 21.7182 | mV | [5 empty] | R_ILMT1 | 22 | kΩ
k | 0.01 | V/℃ | R_OTP1 | 35 | kΩ |  |  | R_ILMT2 | 6.19 | kΩ |  |  | OTP Temperature | 124.2 | ℃
VT (25℃) | 1 | V | R_OTP2 | 15 | kΩ |  |  | VT (25℃) | 1 | V |  |  | Reset Temperature | 89.4 | ℃
R_ILMT1 | 22 | kΩ | R_ILMT2 | 6.1036 | kΩ |  |  | k | 0.01 | V/℃ |  |  | Vocp_in | 21.9581 | mV
Vos_otp | 0 | mV | [5 empty] | Vos_otp | 0 | mV
I_hys | 10 | uA | [5 empty] | I_hys | 10 | mA
Vref | 0.6 | V | [5 empty] | Vref | 0.6 | V

## NTC Match1_1 (hidden)
User Input
R_T1 | 11 | kΩ |  |  |  | Input from Other Sheets
R_T2 | 7.87 | kΩ |  |  |  | Output to Other Sheets
R_ntc(25℃) | 47 | kΩ |  |  |  | Calculation Results
R_OTP1 | 2 | kΩ |  |  |  | No Change
R_OTP2 | 0.309 | kΩ
Vref | 0.6 | V
I_hys | 10 | uA
R_T3 | 1.96 | kΩ
Vos_otp | 0 | mV
B_NTC | 4131
V_OTP | 0.082971 | V
V_OTP_RST | 0.080294 | V
Voc_th | 0.059692 | V
RT_OTP | 12.2136 | kΩ
RT_RST | 12.6861 | kΩ
R_NTC_OTP | 1.4349 | kΩ
R_NTC_RST | 2.1458 | kΩ
OTP Temperature | 125.3492 | ℃
Reset Temperature | 110.4579 | ℃
Temperature(℃) | R_NTC | Rcs | DCR Rate (NTC Matching) | Vlmt (V) | delta Vlmt (%) (NTC Matching)
25 | 47 | 17.7412 | 0% | 0.059692 | 0%
30 | 37.3982 | 17.5018 | 1.95% | 0.060426 | 1.23%
35 | 29.9795 | 17.2336 | 3.9% | 0.06127 | 2.645%
40 | 24.2028 | 16.9389 | 5.85% | 0.062226 | 4.245%
45 | 19.671 | 16.6211 | 7.8% | 0.06329 | 6.028%
50 | 16.0907 | 16.2851 | 9.75% | 0.064456 | 7.981%
55 | 13.2429 | 15.9364 | 11.7% | 0.065712 | 10.08%
60 | 10.963 | 15.5813 | 13.65% | 0.067042 | 12.31%
65 | 9.1265 | 15.2259 | 15.6% | 0.068428 | 14.64%
70 | 7.6383 | 14.8762 | 17.55% | 0.069849 | 17.02%
75 | 6.4255 | 14.5374 | 19.5% | 0.071284 | 19.42%
80 | 5.4319 | 14.2137 | 21.45% | 0.07271 | 21.81%
85 | 4.6135 | 13.9085 | 23.4% | 0.074109 | 24.15%
90 | 3.936 | 13.6238 | 25.35% | 0.075463 | 26.42%
95 | 3.3726 | 13.3609 | 27.3% | 0.076758 | 28.59%
100 | 2.9018 | 13.1201 | 29.25% | 0.077984 | 30.64%
105 | 2.5066 | 12.9011 | 31.2% | 0.079133 | 32.57%
110 | 2.1736 | 12.7032 | 33.15% | 0.080201 | 34.36%
115 | 1.8917 | 12.5251 | 35.1% | 0.081187 | 36.01%
120 | 1.6523 | 12.3656 | 37.05% | 0.082091 | 37.52%
125 | 1.448 | 12.223 | 39% | 0.082916 | 38.91%
130 | 1.2732 | 12.0959 | 40.95% | 0.083666 | 40.16%
135 | 1.123 | 11.9827 | 42.9% | 0.084345 | 41.3%
140 | 0.99352 | 11.8822 | 44.85% | 0.084958 | 42.33%
145 | 0.88156 | 11.7928 | 46.8% | 0.08551 | 43.25%
150 | 0.78443 | 11.7133 | 48.75% | 0.086007 | 44.08%
R_T3= (V_(OC_th)·(R_T1+(R_T2·R_NTC)/(R_T2+R_NTC )))/(V_ref-V_(OCP_th) )
V_(oc_th)=6·(V_ISP-V_ISN)

## NTC Inverted Matching1_1 (hidden)
OTP Temperature | 125 | ℃ |  |  |  |  | User Input
Reset Temperature | 110 | ℃ |  |  |  |  | Input from Other Sheets
R_NTC(25℃） | 47 | kΩ |  | Lower point Tem | 25 | ℃ | Output to Other Sheets
V_OCP_in | 21.7182 | mV |  | Mid point Tem | 75 | ℃ | Calculation Results
Vref | 0.6 | V |  | High point Tem | 125 | ℃ | No Change
I_hys | 10 | uA
Vos_otp | 0 | mV |  | Low_k 1 | 1
B_NTC | 4131 |  |  | Mid_k s | 1.195
V_OCP | 0.13031 | V |  | High_k t | 1.39
R_NTC(Mid temp) | 6.4255 | kΩ
R_NTC(High temp) | 1.448 | kΩ
R_T2 | 7.9163 | kΩ
R_T3 | 4.2969 | kΩ
R_T1 | 8.7125 | kΩ
R_NTC_OTP | 1.448 | kΩ
R_NTC_RST | 2.1736 | kΩ
RT_OTP | 9.9366 | kΩ
RT_RST | 10.4179 | kΩ
V_OTP | 0.18113 | V
V_OTP_RST | 0.17521 | V
R_OTP1 | 2.0287 | kΩ
R_OTP2 | 0.83672 | kΩ
Temperature(℃) | R_NTC | Rcs | DCR Rate (Invert Matching) | Vlmt (V) | delta Vlmt(%) (Invert Matching)
25 | 47 | 15.4877 | 0% | 0.13031 | 0%
30 | 37.3982 | 15.2459 | 1.95% | 0.13192 | 1.237%
35 | 29.9795 | 14.9752 | 3.9% | 0.13377 | 2.659%
40 | 24.2028 | 14.6777 | 5.85% | 0.13587 | 4.269%
45 | 19.671 | 14.3572 | 7.8% | 0.13821 | 6.06%
50 | 16.0907 | 14.0185 | 9.75% | 0.14076 | 8.022%
55 | 13.2429 | 13.6671 | 11.7% | 0.14352 | 10.13%
60 | 10.963 | 13.3095 | 13.65% | 0.14643 | 12.37%
65 | 9.1265 | 12.9518 | 15.6% | 0.14947 | 14.7%
70 | 7.6383 | 12.5999 | 17.55% | 0.15258 | 17.09%
75 | 6.4255 | 12.2593 | 19.5% | 0.15572 | 19.5%
80 | 5.4319 | 11.934 | 21.45% | 0.15884 | 21.89%
85 | 4.6135 | 11.6273 | 23.4% | 0.1619 | 24.24%
90 | 3.936 | 11.3415 | 25.35% | 0.16486 | 26.51%
95 | 3.3726 | 11.0775 | 27.3% | 0.16769 | 28.69%
100 | 2.9018 | 10.836 | 29.25% | 0.17037 | 30.74%
105 | 2.5066 | 10.6163 | 31.2% | 0.17287 | 32.66%
110 | 2.1736 | 10.4179 | 33.15% | 0.17521 | 34.45%
115 | 1.8917 | 10.2394 | 35.1% | 0.17736 | 36.1%
120 | 1.6523 | 10.0795 | 37.05% | 0.17933 | 37.62%
125 | 1.448 | 9.9366 | 39% | 0.18113 | 39%
130 | 1.2732 | 9.8093 | 40.95% | 0.18276 | 40.25%
135 | 1.123 | 9.696 | 42.9% | 0.18424 | 41.39%
140 | 0.99352 | 9.5953 | 44.85% | 0.18558 | 42.42%
145 | 0.88156 | 9.5058 | 46.8% | 0.18678 | 43.34%
150 | 0.78443 | 9.4262 | 48.75% | 0.18787 | 44.17%
𝑅_𝑂𝑇𝑃2= (𝑉_𝑟𝑒𝑓·(𝑉_𝑂𝑇𝑃−𝑉_(𝑂𝑇𝑃_𝑅𝑆𝑇 )))/(𝐼_ℎ𝑦𝑠·(𝑉_𝑟𝑒𝑓−𝑉_(𝑂𝑇𝑃_𝑅𝑆𝑇 )))
𝑉_(𝑂𝐶𝑃_𝑖𝑛)= 𝑉_𝐼𝑆𝑃−𝑉_𝐼𝑆𝑁
𝑅_𝑂𝑇𝑃1= (𝑉_𝑟𝑒𝑓·(𝑉_𝑂𝑇𝑃−𝑉_(𝑂𝑇𝑃_𝑅𝑆𝑇 )))/(𝐼_ℎ𝑦𝑠·𝑉_(𝑂𝑇𝑃_𝑅𝑆𝑇 ) )

## CurrenrRipple1 (hidden)
Output current ripple calculation
Vin: DC input voltage
Vout: DC output voltage
L: output inductor |  |  |  | Input from other sheet
N: number of phases (N <=500) |  |  |  | Output
Fsw: switching frequency
D: Duty cycle
Vin | 12 | V
Vout | 0.88 | V
L | 0.15 | uH
Fsw | 500 | kHz
N | 2 | -
D | 0.073333 | V/V
𝐼_𝑝𝑝_∅ | 10.8729 | A
𝐼_𝑝𝑝 | 10.0124 | A
i | ¦ i - N*D ¦ | ¦ i - N*D ¦ +1 | (¦ 𝑖 − 𝑁∗𝐷 ¦)/(¦ 𝑖 − 𝑁∗𝐷 ¦+1)
1 | 0.85333 | 1.8533 | 0.46043
0 | 1 | 1 | 1
0 | 1 | 1 | 1
0 | 1 | 1 | 1
0 | 1 | 1 | 1
0 | 1 | 1 | 1
0 | 1 | 1 | 1
0 | 1 | 1 | 1
0 | 1 | 1 | 1
0 | 1 | 1 | 1
0 | 1 | 1 | 1
0 | 1 | 1 | 1
0 | 1 | 1 | 1
0 | 1 | 1 | 1
0 | 1 | 1 | 1
0 | 1 | 1 | 1
0 | 1 | 1 | 1
0 | 1 | 1 | 1
0 | 1 | 1 | 1
0 | 1 | 1 | 1
0 | 1 | 1 | 1
0 | 1 | 1 | 1
0 | 1 | 1 | 1
0 | 1 | 1 | 1
0 | 1 | 1 | 1
0 | 1 | 1 | 1
0 | 1 | 1 | 1
0 | 1 | 1 | 1
0 | 1 | 1 | 1
0 | 1 | 1 | 1
0 | 1 | 1 | 1
0 | 1 | 1 | 1
0 | 1 | 1 | 1
0 | 1 | 1 | 1
0 | 1 | 1 | 1
0 | 1 | 1 | 1
0 | 1 | 1 | 1
0 | 1 | 1 | 1
0 | 1 | 1 | 1
0 | 1 | 1 | 1
0 | 1 | 1 | 1
0 | 1 | 1 | 1
0 | 1 | 1 | 1
0 | 1 | 1 | 1
0 | 1 | 1 | 1
0 | 1 | 1 | 1
0 | 1 | 1 | 1
0 | 1 | 1 | 1
0 | 1 | 1 | 1
0 | 1 | 1 | 1
0 | 1 | 1 | 1
0 | 1 | 1 | 1
0 | 1 | 1 | 1
0 | 1 | 1 | 1
0 | 1 | 1 | 1
0 | 1 | 1 | 1
0 | 1 | 1 | 1
0 | 1 | 1 | 1
0 | 1 | 1 | 1
0 | 1 | 1 | 1
0 | 1 | 1 | 1
0 | 1 | 1 | 1
0 | 1 | 1 | 1
0 | 1 | 1 | 1
0 | 1 | 1 | 1
0 | 1 | 1 | 1
0 | 1 | 1 | 1
0 | 1 | 1 | 1
0 | 1 | 1 | 1
0 | 1 | 1 | 1
0 | 1 | 1 | 1
0 | 1 | 1 | 1
0 | 1 | 1 | 1
0 | 1 | 1 | 1
0 | 1 | 1 | 1
0 | 1 | 1 | 1
0 | 1 | 1 | 1
0 | 1 | 1 | 1
0 | 1 | 1 | 1
0 | 1 | 1 | 1
0 | 1 | 1 | 1
0 | 1 | 1 | 1
0 | 1 | 1 | 1
0 | 1 | 1 | 1
0 | 1 | 1 | 1
0 | 1 | 1 | 1
0 | 1 | 1 | 1
0 | 1 | 1 | 1
0 | 1 | 1 | 1
0 | 1 | 1 | 1
0 | 1 | 1 | 1
0 | 1 | 1 | 1
0 | 1 | 1 | 1
0 | 1 | 1 | 1
0 | 1 | 1 | 1
0 | 1 | 1 | 1
0 | 1 | 1 | 1
0 | 1 | 1 | 1
0 | 1 | 1 | 1
0 | 1 | 1 | 1
0 | 1 | 1 | 1
0 | 1 | 1 | 1
0 | 1 | 1 | 1
0 | 1 | 1 | 1
0 | 1 | 1 | 1
0 | 1 | 1 | 1
0 | 1 | 1 | 1
0 | 1 | 1 | 1
0 | 1 | 1 | 1
0 | 1 | 1 | 1
0 | 1 | 1 | 1
0 | 1 | 1 | 1
0 | 1 | 1 | 1
0 | 1 | 1 | 1
0 | 1 | 1 | 1
0 | 1 | 1 | 1
0 | 1 | 1 | 1
0 | 1 | 1 | 1
0 | 1 | 1 | 1
0 | 1 | 1 | 1
0 | 1 | 1 | 1
0 | 1 | 1 | 1
0 | 1 | 1 | 1
0 | 1 | 1 | 1
0 | 1 | 1 | 1
0 | 1 | 1 | 1
0 | 1 | 1 | 1
0 | 1 | 1 | 1
0 | 1 | 1 | 1
0 | 1 | 1 | 1
0 | 1 | 1 | 1
0 | 1 | 1 | 1
0 | 1 | 1 | 1
0 | 1 | 1 | 1
0 | 1 | 1 | 1
0 | 1 | 1 | 1
0 | 1 | 1 | 1
0 | 1 | 1 | 1
0 | 1 | 1 | 1
0 | 1 | 1 | 1
0 | 1 | 1 | 1
0 | 1 | 1 | 1
0 | 1 | 1 | 1
0 | 1 | 1 | 1
0 | 1 | 1 | 1
0 | 1 | 1 | 1
0 | 1 | 1 | 1
0 | 1 | 1 | 1
0 | 1 | 1 | 1
0 | 1 | 1 | 1
0 | 1 | 1 | 1
0 | 1 | 1 | 1
0 | 1 | 1 | 1
0 | 1 | 1 | 1
0 | 1 | 1 | 1
0 | 1 | 1 | 1
0 | 1 | 1 | 1
0 | 1 | 1 | 1
0 | 1 | 1 | 1
0 | 1 | 1 | 1
0 | 1 | 1 | 1
0 | 1 | 1 | 1
0 | 1 | 1 | 1
0 | 1 | 1 | 1
0 | 1 | 1 | 1
0 | 1 | 1 | 1
0 | 1 | 1 | 1
0 | 1 | 1 | 1
0 | 1 | 1 | 1
0 | 1 | 1 | 1
0 | 1 | 1 | 1
0 | 1 | 1 | 1
0 | 1 | 1 | 1
0 | 1 | 1 | 1
0 | 1 | 1 | 1
0 | 1 | 1 | 1
0 | 1 | 1 | 1
0 | 1 | 1 | 1
0 | 1 | 1 | 1
0 | 1 | 1 | 1
0 | 1 | 1 | 1
0 | 1 | 1 | 1
0 | 1 | 1 | 1
0 | 1 | 1 | 1
0 | 1 | 1 | 1
0 | 1 | 1 | 1
0 | 1 | 1 | 1
0 | 1 | 1 | 1
0 | 1 | 1 | 1
0 | 1 | 1 | 1
0 | 1 | 1 | 1
0 | 1 | 1 | 1
0 | 1 | 1 | 1
0 | 1 | 1 | 1
0 | 1 | 1 | 1
0 | 1 | 1 | 1
0 | 1 | 1 | 1
0 | 1 | 1 | 1
0 | 1 | 1 | 1
0 | 1 | 1 | 1
0 | 1 | 1 | 1
0 | 1 | 1 | 1
0 | 1 | 1 | 1
0 | 1 | 1 | 1
0 | 1 | 1 | 1
0 | 1 | 1 | 1
0 | 1 | 1 | 1
0 | 1 | 1 | 1
0 | 1 | 1 | 1
0 | 1 | 1 | 1
0 | 1 | 1 | 1
0 | 1 | 1 | 1
0 | 1 | 1 | 1
0 | 1 | 1 | 1
0 | 1 | 1 | 1
0 | 1 | 1 | 1
0 | 1 | 1 | 1
0 | 1 | 1 | 1
0 | 1 | 1 | 1
0 | 1 | 1 | 1
0 | 1 | 1 | 1
0 | 1 | 1 | 1
0 | 1 | 1 | 1
0 | 1 | 1 | 1
0 | 1 | 1 | 1
0 | 1 | 1 | 1
0 | 1 | 1 | 1
0 | 1 | 1 | 1
0 | 1 | 1 | 1
0 | 1 | 1 | 1
0 | 1 | 1 | 1
0 | 1 | 1 | 1
0 | 1 | 1 | 1
0 | 1 | 1 | 1
0 | 1 | 1 | 1
0 | 1 | 1 | 1
0 | 1 | 1 | 1
0 | 1 | 1 | 1
0 | 1 | 1 | 1
0 | 1 | 1 | 1
0 | 1 | 1 | 1
0 | 1 | 1 | 1
0 | 1 | 1 | 1
0 | 1 | 1 | 1
0 | 1 | 1 | 1
0 | 1 | 1 | 1
0 | 1 | 1 | 1
0 | 1 | 1 | 1
0 | 1 | 1 | 1
0 | 1 | 1 | 1
0 | 1 | 1 | 1
0 | 1 | 1 | 1
0 | 1 | 1 | 1
0 | 1 | 1 | 1
0 | 1 | 1 | 1
0 | 1 | 1 | 1
0 | 1 | 1 | 1
0 | 1 | 1 | 1
0 | 1 | 1 | 1
0 | 1 | 1 | 1
0 | 1 | 1 | 1
0 | 1 | 1 | 1
0 | 1 | 1 | 1
0 | 1 | 1 | 1
0 | 1 | 1 | 1
0 | 1 | 1 | 1
0 | 1 | 1 | 1
0 | 1 | 1 | 1
0 | 1 | 1 | 1
0 | 1 | 1 | 1
0 | 1 | 1 | 1
0 | 1 | 1 | 1
0 | 1 | 1 | 1
0 | 1 | 1 | 1
0 | 1 | 1 | 1
0 | 1 | 1 | 1
0 | 1 | 1 | 1
0 | 1 | 1 | 1
0 | 1 | 1 | 1
0 | 1 | 1 | 1
0 | 1 | 1 | 1
0 | 1 | 1 | 1
0 | 1 | 1 | 1
0 | 1 | 1 | 1
0 | 1 | 1 | 1
0 | 1 | 1 | 1
0 | 1 | 1 | 1
0 | 1 | 1 | 1
0 | 1 | 1 | 1
0 | 1 | 1 | 1
0 | 1 | 1 | 1
0 | 1 | 1 | 1
0 | 1 | 1 | 1
0 | 1 | 1 | 1
0 | 1 | 1 | 1
0 | 1 | 1 | 1
0 | 1 | 1 | 1
0 | 1 | 1 | 1
0 | 1 | 1 | 1
0 | 1 | 1 | 1
0 | 1 | 1 | 1
0 | 1 | 1 | 1
0 | 1 | 1 | 1
0 | 1 | 1 | 1
0 | 1 | 1 | 1
0 | 1 | 1 | 1
0 | 1 | 1 | 1
0 | 1 | 1 | 1
0 | 1 | 1 | 1
0 | 1 | 1 | 1
0 | 1 | 1 | 1
0 | 1 | 1 | 1
0 | 1 | 1 | 1
0 | 1 | 1 | 1
0 | 1 | 1 | 1
0 | 1 | 1 | 1
0 | 1 | 1 | 1
0 | 1 | 1 | 1
0 | 1 | 1 | 1
0 | 1 | 1 | 1
0 | 1 | 1 | 1
0 | 1 | 1 | 1
0 | 1 | 1 | 1
0 | 1 | 1 | 1
0 | 1 | 1 | 1
0 | 1 | 1 | 1
0 | 1 | 1 | 1
0 | 1 | 1 | 1
0 | 1 | 1 | 1
0 | 1 | 1 | 1
0 | 1 | 1 | 1
0 | 1 | 1 | 1
0 | 1 | 1 | 1
0 | 1 | 1 | 1
0 | 1 | 1 | 1
0 | 1 | 1 | 1
0 | 1 | 1 | 1
0 | 1 | 1 | 1
0 | 1 | 1 | 1
0 | 1 | 1 | 1
0 | 1 | 1 | 1
0 | 1 | 1 | 1
0 | 1 | 1 | 1
0 | 1 | 1 | 1
0 | 1 | 1 | 1
0 | 1 | 1 | 1
0 | 1 | 1 | 1
0 | 1 | 1 | 1
0 | 1 | 1 | 1
0 | 1 | 1 | 1
0 | 1 | 1 | 1
0 | 1 | 1 | 1
0 | 1 | 1 | 1
0 | 1 | 1 | 1
0 | 1 | 1 | 1
0 | 1 | 1 | 1
0 | 1 | 1 | 1
0 | 1 | 1 | 1
0 | 1 | 1 | 1
0 | 1 | 1 | 1
0 | 1 | 1 | 1
0 | 1 | 1 | 1
0 | 1 | 1 | 1
0 | 1 | 1 | 1
0 | 1 | 1 | 1
0 | 1 | 1 | 1
0 | 1 | 1 | 1
0 | 1 | 1 | 1
0 | 1 | 1 | 1
0 | 1 | 1 | 1
0 | 1 | 1 | 1
0 | 1 | 1 | 1
0 | 1 | 1 | 1
0 | 1 | 1 | 1
0 | 1 | 1 | 1
0 | 1 | 1 | 1
0 | 1 | 1 | 1
0 | 1 | 1 | 1
0 | 1 | 1 | 1
0 | 1 | 1 | 1
0 | 1 | 1 | 1
0 | 1 | 1 | 1
0 | 1 | 1 | 1
0 | 1 | 1 | 1
0 | 1 | 1 | 1
0 | 1 | 1 | 1
0 | 1 | 1 | 1
0 | 1 | 1 | 1
0 | 1 | 1 | 1
0 | 1 | 1 | 1
0 | 1 | 1 | 1
0 | 1 | 1 | 1
0 | 1 | 1 | 1
0 | 1 | 1 | 1
0 | 1 | 1 | 1
0 | 1 | 1 | 1
0 | 1 | 1 | 1
0 | 1 | 1 | 1
0 | 1 | 1 | 1
0 | 1 | 1 | 1
0 | 1 | 1 | 1
0 | 1 | 1 | 1
0 | 1 | 1 | 1
0 | 1 | 1 | 1
0 | 1 | 1 | 1
0 | 1 | 1 | 1
0 | 1 | 1 | 1
0 | 1 | 1 | 1
0 | 1 | 1 | 1
0 | 1 | 1 | 1
0 | 1 | 1 | 1
0 | 1 | 1 | 1
0 | 1 | 1 | 1
0 | 1 | 1 | 1
0 | 1 | 1 | 1
0 | 1 | 1 | 1
0 | 1 | 1 | 1
0 | 1 | 1 | 1
0 | 1 | 1 | 1
0 | 1 | 1 | 1
0 | 1 | 1 | 1
0 | 1 | 1 | 1
0 | 1 | 1 | 1
0 | 1 | 1 | 1
0 | 1 | 1 | 1
0 | 1 | 1 | 1
0 | 1 | 1 | 1
0 | 1 | 1 | 1
0 | 1 | 1 | 1
0 | 1 | 1 | 1
0 | 1 | 1 | 1
0 | 1 | 1 | 1
0 | 1 | 1 | 1
0 | 1 | 1 | 1
0 | 1 | 1 | 1
0 | 1 | 1 | 1
0 | 1 | 1 | 1
0 | 1 | 1 | 1
0 | 1 | 1 | 1
0 | 1 | 1 | 1
0 | 1 | 1 | 1
0 | 1 | 1 | 1
0 | 1 | 1 | 1
0 | 1 | 1 | 1
0 | 1 | 1 | 1
0 | 1 | 1 | 1
0 | 1 | 1 | 1
0 | 1 | 1 | 1
0 | 1 | 1 | 1
0 | 1 | 1 | 1
0 | 1 | 1 | 1
0 | 1 | 1 | 1
0 | 1 | 1 | 1
0 | 1 | 1 | 1
0 | 1 | 1 | 1
0 | 1 | 1 | 1
0 | 1 | 1 | 1
0 | 1 | 1 | 1
0 | 1 | 1 | 1
0 | 1 | 1 | 1
0 | 1 | 1 | 1
0 | 1 | 1 | 1
0 | 1 | 1 | 1
0 | 1 | 1 | 1
0 | 1 | 1 | 1
0 | 1 | 1 | 1
0 | 1 | 1 | 1
0 | 1 | 1 | 1
0 | 1 | 1 | 1
0 | 1 | 1 | 1
0 | 1 | 1 | 1
0 | 1 | 1 | 1
0 | 1 | 1 | 1
0 | 1 | 1 | 1
0 | 1 | 1 | 1
0 | 1 | 1 | 1
0 | 1 | 1 | 1
0 | 1 | 1 | 1
0 | 1 | 1 | 1
0 | 1 | 1 | 1
0 | 1 | 1 | 1
0 | 1 | 1 | 1
0 | 1 | 1 | 1
0 | 1 | 1 | 1
0 | 1 | 1 | 1
0 | 1 | 1 | 1
0 | 1 | 1 | 1
0 | 1 | 1 | 1
0 | 1 | 1 | 1
0 | 1 | 1 | 1
0 | 1 | 1 | 1
0 | 1 | 1 | 1
0 | 1 | 1 | 1
0 | 1 | 1 | 1
0 | 1 | 1 | 1
0 | 1 | 1 | 1
0 | 1 | 1 | 1
0 | 1 | 1 | 1
0 | 1 | 1 | 1
0 | 1 | 1 | 1

## Operation Configuration (hidden)
User Input
Input from Other Sheets
Output to Other Sheets
Fsw | 500kHz | Calculation Results
Rfs | 8.2k | No Change
Soft Start Slew Rate | 0.5mV/us
Rss | 20k
Configuration | Operation Mode
2
Channel | Channel 1
PWM Configuration | PWM1 & PWM2
Rfs | 13k
OVP & UVP | Disabled
OVP Option | Disabled
OCP & OTP | Hiccup
RMODE1 | 2.7k or 0k
Regulation Reference | VBOOT
PIN 27 Function | VB_RST
OTP Options | OTP2
RMDOE2 | 33k
OTP Configuration
#REF!

## Ripple_User Manual (hidden)
User Input
Input from Other Sheets
Output to Other Sheets
[13 empty] | Calculation Results | Fsw
|  | Vin (V) | Fsw (kHz) | Input_Configuration | Configuration | Operation Mode |  | Phase Number | Channel 1 |  |  |  | No Change | 500kHz
|  | 12 | 500 | 2 | Single | 2 |  | 2 | 2
Channel 1
|  | Channel 1 | Vout (V) | 0.88
|  |  | Io (A) | 60
|  |  | L (uH) | 0.15
|  | Channel 1 | Capacitor type | In Use? | Parameters (per unit) |  |  | Pieces in parallel | Sub Result
[5 empty] | C (uF) | ESR (mΩ) | ESL (nH) |  | Sub-C (uF) | Sub-ESR (mΩ) | Sub-ESL (nH) | Total
|  |  | POS Cap | Yes | 330 | 3 | 1 | 2 | 660 | 1.5 | 0.5 | Total C (uF) | 792
|  |  | MLCC1 | Yes | 22 | 3.5 | 0.3 | 6 | 132 | 0.58333 | 0.05 | Total ESR (mΩ) | 1.7786
|  |  | MLCC2 | No | 4.7 | 6 | 0.4 | 7 | 32.9 | 0.85714 | 0.057143 | Total ESL (nH) | 0.045455
|  |  | Average DC output current per phase (A) |  |  | Peak-to-peak current per phase (A) |  | Peak-to-peak current of total i_L (A) |  |  | Output peak-to-peak of ripple voltage Vo_pp(mV)
|  | Channel 1 | 30 |  |  | 10.8729 |  | 10.0124 |  |  | 21.4078
Single | Dual
1 | Mode 1: 1+1
2 | Mode 2: 2+1
3 | Mode 3: 3+1
4 | Mode 4: 2+2

## Capacitor calculation (hidden)
User Input
Input from Other Sheets
Output to Other Sheets
Calculation Results
No Change
Channel 1 | Capacitor type | In Use? | C (uF) | ESR (mΩ) | ESL (nH) | Pieces in parallel | Channel 2 | Capacitor type | In Use? | C (uF) | ESR (mΩ) | ESL (nH) | Pieces in parallel
| POS Cap | Yes | 330 | 3 | 1 | 2 |  | POS Cap | #REF! | #REF! | #REF! | #REF! | #REF!
| MLCC1 | Yes | 22 | 3.5 | 0.3 | 6 |  | MLCC1 | #REF! | #REF! | #REF! | #REF! | #REF!
| MLCC2 | No | 4.7 | 6 | 0.4 | 7 |  | MLCC2 | #REF! | #REF! | #REF! | #REF! | #REF!
|  | Total | 792 | 1.7786 | 0.045455 |  |  |  | Total | #REF! | #REF! | #REF!
|  | Fsw (kHz) | w (rad/s) | [5 empty] | Fsw (kHz) | w (rad/s)
|  | 500 | 3141592.6536 | [5 empty] | 500 | 3141592.6536
|  | Connect Type | C (F per type) | ESR (Ω per type) | ESL (H per type) |  |  |  | Connect Type | C (F per type) | ESR (Ω per type) | ESL (H per type)
|  | POS Cap | 0.00066 | 0.0015 | 5e-10 |  |  |  | POS Cap | #REF! | #REF! | #REF!
|  | MLCC1 | 0.000132 | 0.00058333 | 5e-11 |  |  |  | MLCC1 | #REF! | #REF! | #REF!
|  | MLCC2 | 3.29e-05 | 0.00085714 | 5.7143e-11 |  |  |  | MLCC2 | #REF! | #REF! | #REF!
|  | POS Cap ¦¦ MLCC1 | 0.000792 | 0.0017786 | 4.5455e-11 |  |  |  | POS Cap ¦¦ MLCC1 | #REF! | #REF! | #REF!
|  | POS Cap ¦¦ MLCC2 | 0.0006929 | 0.0018272 | 5.1282e-11 |  |  |  | POS Cap ¦¦ MLCC2 | #REF! | #REF! | #REF!
|  | MLCC1 ¦¦ MLCC2 | 0.0001649 | 0.00041155 | 2.6667e-11 |  |  |  | MLCC1 ¦¦ MLCC2 | #REF! | #REF! | #REF!
|  | POS Cap ¦¦ MLCC1 ¦¦ MLCC2 | 0.0008249 | 0.0016106 | 2.5316e-11 |  |  |  | POS Cap ¦¦ MLCC1 ¦¦ MLCC2 | #REF! | #REF! | #REF!

## Ripple_Mode calculation (hidden)
|  | Vin (V) | Vout (V) | Io (A) | Fsw (kHz) | L (uH) |  |  | T (us) | Ton (us) | Toff (us) | Ipp (A) | Configuration | Mode |  | Phase Number | Channel 1 |  | (L/(N-1))//ESL
| Channel 1 | 12 | 0.88 | 60 | 500 | 0.15 |  |  | 2 | 0.14667 | 1.8533 | 10.8729 | Single | 2 |  | 2 | 2 |  | 0.045441 | 0.00030285 | 0.87947
[19 empty] | (nH) |  | (V)
[28 empty] | Expect Ipp from Summary Page 1 (A) |  | Recommend L for Summary Page 1 (uH)
|  |  |  | 𝑖_(𝐿_𝑟𝑖𝑝𝑝𝑙𝑒_𝑎𝑣𝑔)_1 (A) | 𝑖_(𝑜_𝐷𝐶_𝑎𝑣𝑔)_1 (A) |  |  |  | 𝑖_(𝐿_𝑡𝑜𝑡𝑎𝑙_𝑎𝑣𝑔) (A) |  |  |  |  | Total Toff of inductor 1 (us) |  | Toff 2 |  |  | Total ESR (mΩ) | Total ESL (nH) | Total C (uF) | Ipp form i_(L_total) (A) | Vo_pp (mV) |  | 𝑉_(𝑐_𝑝𝑒𝑟_𝑝ℎ𝑎𝑠𝑒_1)_avg (V) |  |  | 9.24 |  | 0.17651
|  |  |  | 5.4364 | 30 |  |  |  | 60 |  |  |  |  | 0.85333 |  | FALSE |  | Channel 1 | 1.7786 | 0.045455 | 792 | 10.0124 | 21.4078 |  | 0.00074974
Channel 1
# | t (us) | 𝑖_(𝐿_𝑟𝑖𝑝𝑝𝑙𝑒) (A) | 𝑖_(𝐿1) (A) | 𝑖_(𝐿2) (A) | 𝑖_(𝐿3) (A) | 𝑖_(𝐿4) (A) | 𝑖_(𝐿5) (A) | 𝑖_(𝐿6) (A) | 𝑖_(𝐿_𝑡𝑜𝑡𝑎𝑙) (A) |  |  |  | 𝑖_(𝑜_𝐷𝐶_𝑎𝑣𝑔) (A) |  | 𝑖_(𝐿_𝑡𝑜𝑡𝑎𝑙_𝑎𝑣𝑔) (A) |  | 𝑖_(𝐿_𝑅_1) (A) | 𝑉_(𝑒𝑠𝑟_1) (V) | 𝑉_(𝑒𝑠𝑙_1) (V) | 𝑉_(𝑐_𝑝𝑒𝑟_𝑝ℎ𝑎𝑠𝑒_1) (V) | Vo (V) |  |  | Vsw1 (V) | Vsw2 (V) | Vsw3 (V) | Vsw4 (V) | Vsw5 (V) | Vsw6 (V)
0 | 0 | 0 | 24.5636 | 30.4302 | 0 | 0 | 0 | 0 | 54.9938 |  |  |  | 30 |  | 60 |  | -5.0062 | -0.0089042 | 0.0031012 | 0 | 0.87345 |  |  | 12 | 0 | 0 | 0 | 0 | 0
1 | 0.0016667 | 0.12356 | 24.6871 | 30.4204 | 0 | 0 | 0 | 0 | 55.1076 |  |  |  | 30 |  | 60 |  | -4.8924 | -0.0087019 | 0.0031012 | -1.0296e-05 | 0.87364 |  |  | 12 | 0 | 0 | 0 | 0 | 0
2 | 0.0033333 | 0.24711 | 24.8107 | 30.4107 | 0 | 0 | 0 | 0 | 55.2213 |  |  |  | 30 |  | 60 |  | -4.7787 | -0.0084995 | 0.0031012 | -2.0352e-05 | 0.87383 |  |  | 12 | 0 | 0 | 0 | 0 | 0
3 | 0.005 | 0.37067 | 24.9342 | 30.4009 | 0 | 0 | 0 | 0 | 55.3351 |  |  |  | 30 |  | 60 |  | -4.6649 | -0.0082971 | 0.0031012 | -3.0168e-05 | 0.87402 |  |  | 12 | 0 | 0 | 0 | 0 | 0
4 | 0.0066667 | 0.49422 | 25.0578 | 30.3911 | 0 | 0 | 0 | 0 | 55.4489 |  |  |  | 30 |  | 60 |  | -4.5511 | -0.0080947 | 0.0031012 | -3.9746e-05 | 0.87422 |  |  | 12 | 0 | 0 | 0 | 0 | 0
5 | 0.0083333 | 0.61778 | 25.1813 | 30.3813 | 0 | 0 | 0 | 0 | 55.5627 |  |  |  | 30 |  | 60 |  | -4.4373 | -0.0078924 | 0.0031012 | -4.9083e-05 | 0.87441 |  |  | 12 | 0 | 0 | 0 | 0 | 0
6 | 0.01 | 0.74133 | 25.3049 | 30.3716 | 0 | 0 | 0 | 0 | 55.6764 |  |  |  | 30 |  | 60 |  | -4.3236 | -0.00769 | 0.0031012 | -5.8182e-05 | 0.8746 |  |  | 12 | 0 | 0 | 0 | 0 | 0
7 | 0.011667 | 0.86489 | 25.4284 | 30.3618 | 0 | 0 | 0 | 0 | 55.7902 |  |  |  | 30 |  | 60 |  | -4.2098 | -0.0074876 | 0.0031012 | -6.7041e-05 | 0.8748 |  |  | 12 | 0 | 0 | 0 | 0 | 0
8 | 0.013333 | 0.98844 | 25.552 | 30.352 | 0 | 0 | 0 | 0 | 55.904 |  |  |  | 30 |  | 60 |  | -4.096 | -0.0072853 | 0.0031012 | -7.566e-05 | 0.87499 |  |  | 12 | 0 | 0 | 0 | 0 | 0
9 | 0.015 | 1.112 | 25.6756 | 30.3422 | 0 | 0 | 0 | 0 | 56.0178 |  |  |  | 30 |  | 60 |  | -3.9822 | -0.0070829 | 0.0031012 | -8.404e-05 | 0.87518 |  |  | 12 | 0 | 0 | 0 | 0 | 0
10 | 0.016667 | 1.2356 | 25.7991 | 30.3324 | 0 | 0 | 0 | 0 | 56.1316 |  |  |  | 30 |  | 60 |  | -3.8684 | -0.0068805 | 0.0031012 | -9.2181e-05 | 0.87538 |  |  | 12 | 0 | 0 | 0 | 0 | 0
11 | 0.018333 | 1.3591 | 25.9227 | 30.3227 | 0 | 0 | 0 | 0 | 56.2453 |  |  |  | 30 |  | 60 |  | -3.7547 | -0.0066782 | 0.0031012 | -0.00010008 | 0.87557 |  |  | 12 | 0 | 0 | 0 | 0 | 0
12 | 0.02 | 1.4827 | 26.0462 | 30.3129 | 0 | 0 | 0 | 0 | 56.3591 |  |  |  | 30 |  | 60 |  | -3.6409 | -0.0064758 | 0.0031012 | -0.00010774 | 0.87577 |  |  | 12 | 0 | 0 | 0 | 0 | 0
13 | 0.021667 | 1.6062 | 26.1698 | 30.3031 | 0 | 0 | 0 | 0 | 56.4729 |  |  |  | 30 |  | 60 |  | -3.5271 | -0.0062734 | 0.0031012 | -0.00011517 | 0.87596 |  |  | 12 | 0 | 0 | 0 | 0 | 0
14 | 0.023333 | 1.7298 | 26.2933 | 30.2933 | 0 | 0 | 0 | 0 | 56.5867 |  |  |  | 30 |  | 60 |  | -3.4133 | -0.0060711 | 0.0031012 | -0.00012235 | 0.87616 |  |  | 12 | 0 | 0 | 0 | 0 | 0
15 | 0.025 | 1.8533 | 26.4169 | 30.2836 | 0 | 0 | 0 | 0 | 56.7004 |  |  |  | 30 |  | 60 |  | -3.2996 | -0.0058687 | 0.0031012 | -0.00012929 | 0.87635 |  |  | 12 | 0 | 0 | 0 | 0 | 0
16 | 0.026667 | 1.9769 | 26.5404 | 30.2738 | 0 | 0 | 0 | 0 | 56.8142 |  |  |  | 30 |  | 60 |  | -3.1858 | -0.0056663 | 0.0031012 | -0.000136 | 0.87655 |  |  | 12 | 0 | 0 | 0 | 0 | 0
17 | 0.028333 | 2.1004 | 26.664 | 30.264 | 0 | 0 | 0 | 0 | 56.928 |  |  |  | 30 |  | 60 |  | -3.072 | -0.005464 | 0.0031012 | -0.00014246 | 0.87674 |  |  | 12 | 0 | 0 | 0 | 0 | 0
18 | 0.03 | 2.224 | 26.7876 | 30.2542 | 0 | 0 | 0 | 0 | 57.0418 |  |  |  | 30 |  | 60 |  | -2.9582 | -0.0052616 | 0.0031012 | -0.00014869 | 0.87694 |  |  | 12 | 0 | 0 | 0 | 0 | 0
19 | 0.031667 | 2.3476 | 26.9111 | 30.2444 | 0 | 0 | 0 | 0 | 57.1556 |  |  |  | 30 |  | 60 |  | -2.8444 | -0.0050592 | 0.0031012 | -0.00015467 | 0.87714 |  |  | 12 | 0 | 0 | 0 | 0 | 0
20 | 0.033333 | 2.4711 | 27.0347 | 30.2347 | 0 | 0 | 0 | 0 | 57.2693 |  |  |  | 30 |  | 60 |  | -2.7307 | -0.0048568 | 0.0031012 | -0.00016042 | 0.87733 |  |  | 12 | 0 | 0 | 0 | 0 | 0
21 | 0.035 | 2.5947 | 27.1582 | 30.2249 | 0 | 0 | 0 | 0 | 57.3831 |  |  |  | 30 |  | 60 |  | -2.6169 | -0.0046545 | 0.0031012 | -0.00016593 | 0.87753 |  |  | 12 | 0 | 0 | 0 | 0 | 0
22 | 0.036667 | 2.7182 | 27.2818 | 30.2151 | 0 | 0 | 0 | 0 | 57.4969 |  |  |  | 30 |  | 60 |  | -2.5031 | -0.0044521 | 0.0031012 | -0.00017119 | 0.87773 |  |  | 12 | 0 | 0 | 0 | 0 | 0
23 | 0.038333 | 2.8418 | 27.4053 | 30.2053 | 0 | 0 | 0 | 0 | 57.6107 |  |  |  | 30 |  | 60 |  | -2.3893 | -0.0042497 | 0.0031012 | -0.00017622 | 0.87793 |  |  | 12 | 0 | 0 | 0 | 0 | 0
24 | 0.04 | 2.9653 | 27.5289 | 30.1956 | 0 | 0 | 0 | 0 | 57.7244 |  |  |  | 30 |  | 60 |  | -2.2756 | -0.0040474 | 0.0031012 | -0.00018101 | 0.87812 |  |  | 12 | 0 | 0 | 0 | 0 | 0
25 | 0.041667 | 3.0889 | 27.6524 | 30.1858 | 0 | 0 | 0 | 0 | 57.8382 |  |  |  | 30 |  | 60 |  | -2.1618 | -0.003845 | 0.0031012 | -0.00018556 | 0.87832 |  |  | 12 | 0 | 0 | 0 | 0 | 0
26 | 0.043333 | 3.2124 | 27.776 | 30.176 | 0 | 0 | 0 | 0 | 57.952 |  |  |  | 30 |  | 60 |  | -2.048 | -0.0036426 | 0.0031012 | -0.00018987 | 0.87852 |  |  | 12 | 0 | 0 | 0 | 0 | 0
27 | 0.045 | 3.336 | 27.8996 | 30.1662 | 0 | 0 | 0 | 0 | 58.0658 |  |  |  | 30 |  | 60 |  | -1.9342 | -0.0034403 | 0.0031012 | -0.00019394 | 0.87872 |  |  | 12 | 0 | 0 | 0 | 0 | 0
28 | 0.046667 | 3.4596 | 28.0231 | 30.1564 | 0 | 0 | 0 | 0 | 58.1796 |  |  |  | 30 |  | 60 |  | -1.8204 | -0.0032379 | 0.0031012 | -0.00019777 | 0.87892 |  |  | 12 | 0 | 0 | 0 | 0 | 0
29 | 0.048333 | 3.5831 | 28.1467 | 30.1467 | 0 | 0 | 0 | 0 | 58.2933 |  |  |  | 30 |  | 60 |  | -1.7067 | -0.0030355 | 0.0031012 | -0.00020136 | 0.87911 |  |  | 12 | 0 | 0 | 0 | 0 | 0
30 | 0.05 | 3.7067 | 28.2702 | 30.1369 | 0 | 0 | 0 | 0 | 58.4071 |  |  |  | 30 |  | 60 |  | -1.5929 | -0.0028332 | 0.0031012 | -0.00020471 | 0.87931 |  |  | 12 | 0 | 0 | 0 | 0 | 0
31 | 0.051667 | 3.8302 | 28.3938 | 30.1271 | 0 | 0 | 0 | 0 | 58.5209 |  |  |  | 30 |  | 60 |  | -1.4791 | -0.0026308 | 0.0031012 | -0.00020783 | 0.87951 |  |  | 12 | 0 | 0 | 0 | 0 | 0
32 | 0.053333 | 3.9538 | 28.5173 | 30.1173 | 0 | 0 | 0 | 0 | 58.6347 |  |  |  | 30 |  | 60 |  | -1.3653 | -0.0024284 | 0.0031012 | -0.0002107 | 0.87971 |  |  | 12 | 0 | 0 | 0 | 0 | 0
33 | 0.055 | 4.0773 | 28.6409 | 30.1076 | 0 | 0 | 0 | 0 | 58.7484 |  |  |  | 30 |  | 60 |  | -1.2516 | -0.0022261 | 0.0031012 | -0.00021333 | 0.87991 |  |  | 12 | 0 | 0 | 0 | 0 | 0
34 | 0.056667 | 4.2009 | 28.7644 | 30.0978 | 0 | 0 | 0 | 0 | 58.8622 |  |  |  | 30 |  | 60 |  | -1.1378 | -0.0020237 | 0.0031012 | -0.00021573 | 0.88011 |  |  | 12 | 0 | 0 | 0 | 0 | 0
35 | 0.058333 | 4.3244 | 28.888 | 30.088 | 0 | 0 | 0 | 0 | 58.976 |  |  |  | 30 |  | 60 |  | -1.024 | -0.0018213 | 0.0031012 | -0.00021788 | 0.88031 |  |  | 12 | 0 | 0 | 0 | 0 | 0
36 | 0.06 | 4.448 | 29.0116 | 30.0782 | 0 | 0 | 0 | 0 | 59.0898 |  |  |  | 30 |  | 60 |  | -0.91022 | -0.0016189 | 0.0031012 | -0.0002198 | 0.88051 |  |  | 12 | 0 | 0 | 0 | 0 | 0
37 | 0.061667 | 4.5716 | 29.1351 | 30.0684 | 0 | 0 | 0 | 0 | 59.2036 |  |  |  | 30 |  | 60 |  | -0.79644 | -0.0014166 | 0.0031012 | -0.00022147 | 0.88071 |  |  | 12 | 0 | 0 | 0 | 0 | 0
38 | 0.063333 | 4.6951 | 29.2587 | 30.0587 | 0 | 0 | 0 | 0 | 59.3173 |  |  |  | 30 |  | 60 |  | -0.68267 | -0.0012142 | 0.0031012 | -0.00022291 | 0.88091 |  |  | 12 | 0 | 0 | 0 | 0 | 0
39 | 0.065 | 4.8187 | 29.3822 | 30.0489 | 0 | 0 | 0 | 0 | 59.4311 |  |  |  | 30 |  | 60 |  | -0.56889 | -0.0010118 | 0.0031012 | -0.00022411 | 0.88112 |  |  | 12 | 0 | 0 | 0 | 0 | 0
40 | 0.066667 | 4.9422 | 29.5058 | 30.0391 | 0 | 0 | 0 | 0 | 59.5449 |  |  |  | 30 |  | 60 |  | -0.45511 | -0.00080947 | 0.0031012 | -0.00022507 | 0.88132 |  |  | 12 | 0 | 0 | 0 | 0 | 0
41 | 0.068333 | 5.0658 | 29.6293 | 30.0293 | 0 | 0 | 0 | 0 | 59.6587 |  |  |  | 30 |  | 60 |  | -0.34133 | -0.00060711 | 0.0031012 | -0.00022578 | 0.88152 |  |  | 12 | 0 | 0 | 0 | 0 | 0
42 | 0.07 | 5.1893 | 29.7529 | 30.0196 | 0 | 0 | 0 | 0 | 59.7724 |  |  |  | 30 |  | 60 |  | -0.22756 | -0.00040474 | 0.0031012 | -0.00022626 | 0.88172 |  |  | 12 | 0 | 0 | 0 | 0 | 0
43 | 0.071667 | 5.3129 | 29.8764 | 30.0098 | 0 | 0 | 0 | 0 | 59.8862 |  |  |  | 30 |  | 60 |  | -0.11378 | -0.00020237 | 0.0031012 | -0.0002265 | 0.88192 |  |  | 12 | 0 | 0 | 0 | 0 | 0
44 | 0.073333 | 5.4364 | 30 | 30 | 0 | 0 | 0 | 0 | 60 |  |  |  | 30 |  | 60 |  | 0 | 0 | 0.0031012 | -0.0002265 | 0.88212 |  |  | 12 | 0 | 0 | 0 | 0 | 0
45 | 0.075 | 5.56 | 30.1236 | 29.9902 | 0 | 0 | 0 | 0 | 60.1138 |  |  |  | 30 |  | 60 |  | 0.11378 | 0.00020237 | 0.0031012 | -0.00022626 | 0.88233 |  |  | 12 | 0 | 0 | 0 | 0 | 0
46 | 0.076667 | 5.6836 | 30.2471 | 29.9804 | 0 | 0 | 0 | 0 | 60.2276 |  |  |  | 30 |  | 60 |  | 0.22756 | 0.00040474 | 0.0031012 | -0.00022578 | 0.88253 |  |  | 12 | 0 | 0 | 0 | 0 | 0
47 | 0.078333 | 5.8071 | 30.3707 | 29.9707 | 0 | 0 | 0 | 0 | 60.3413 |  |  |  | 30 |  | 60 |  | 0.34133 | 0.00060711 | 0.0031012 | -0.00022507 | 0.88273 |  |  | 12 | 0 | 0 | 0 | 0 | 0
48 | 0.08 | 5.9307 | 30.4942 | 29.9609 | 0 | 0 | 0 | 0 | 60.4551 |  |  |  | 30 |  | 60 |  | 0.45511 | 0.00080947 | 0.0031012 | -0.00022411 | 0.88294 |  |  | 12 | 0 | 0 | 0 | 0 | 0
49 | 0.081667 | 6.0542 | 30.6178 | 29.9511 | 0 | 0 | 0 | 0 | 60.5689 |  |  |  | 30 |  | 60 |  | 0.56889 | 0.0010118 | 0.0031012 | -0.00022291 | 0.88314 |  |  | 12 | 0 | 0 | 0 | 0 | 0
50 | 0.083333 | 6.1778 | 30.7413 | 29.9413 | 0 | 0 | 0 | 0 | 60.6827 |  |  |  | 30 |  | 60 |  | 0.68267 | 0.0012142 | 0.0031012 | -0.00022147 | 0.88334 |  |  | 12 | 0 | 0 | 0 | 0 | 0
51 | 0.085 | 6.3013 | 30.8649 | 29.9316 | 0 | 0 | 0 | 0 | 60.7964 |  |  |  | 30 |  | 60 |  | 0.79644 | 0.0014166 | 0.0031012 | -0.0002198 | 0.88355 |  |  | 12 | 0 | 0 | 0 | 0 | 0
52 | 0.086667 | 6.4249 | 30.9884 | 29.9218 | 0 | 0 | 0 | 0 | 60.9102 |  |  |  | 30 |  | 60 |  | 0.91022 | 0.0016189 | 0.0031012 | -0.00021788 | 0.88375 |  |  | 12 | 0 | 0 | 0 | 0 | 0
53 | 0.088333 | 6.5484 | 31.112 | 29.912 | 0 | 0 | 0 | 0 | 61.024 |  |  |  | 30 |  | 60 |  | 1.024 | 0.0018213 | 0.0031012 | -0.00021573 | 0.88396 |  |  | 12 | 0 | 0 | 0 | 0 | 0
54 | 0.09 | 6.672 | 31.2356 | 29.9022 | 0 | 0 | 0 | 0 | 61.1378 |  |  |  | 30 |  | 60 |  | 1.1378 | 0.0020237 | 0.0031012 | -0.00021333 | 0.88416 |  |  | 12 | 0 | 0 | 0 | 0 | 0
55 | 0.091667 | 6.7956 | 31.3591 | 29.8924 | 0 | 0 | 0 | 0 | 61.2516 |  |  |  | 30 |  | 60 |  | 1.2516 | 0.0022261 | 0.0031012 | -0.0002107 | 0.88437 |  |  | 12 | 0 | 0 | 0 | 0 | 0
56 | 0.093333 | 6.9191 | 31.4827 | 29.8827 | 0 | 0 | 0 | 0 | 61.3653 |  |  |  | 30 |  | 60 |  | 1.3653 | 0.0024284 | 0.0031012 | -0.00020783 | 0.88457 |  |  | 12 | 0 | 0 | 0 | 0 | 0
57 | 0.095 | 7.0427 | 31.6062 | 29.8729 | 0 | 0 | 0 | 0 | 61.4791 |  |  |  | 30 |  | 60 |  | 1.4791 | 0.0026308 | 0.0031012 | -0.00020471 | 0.88478 |  |  | 12 | 0 | 0 | 0 | 0 | 0
58 | 0.096667 | 7.1662 | 31.7298 | 29.8631 | 0 | 0 | 0 | 0 | 61.5929 |  |  |  | 30 |  | 60 |  | 1.5929 | 0.0028332 | 0.0031012 | -0.00020136 | 0.88498 |  |  | 12 | 0 | 0 | 0 | 0 | 0
59 | 0.098333 | 7.2898 | 31.8533 | 29.8533 | 0 | 0 | 0 | 0 | 61.7067 |  |  |  | 30 |  | 60 |  | 1.7067 | 0.0030355 | 0.0031012 | -0.00019777 | 0.88519 |  |  | 12 | 0 | 0 | 0 | 0 | 0
60 | 0.1 | 7.4133 | 31.9769 | 29.8436 | 0 | 0 | 0 | 0 | 61.8204 |  |  |  | 30 |  | 60 |  | 1.8204 | 0.0032379 | 0.0031012 | -0.00019394 | 0.8854 |  |  | 12 | 0 | 0 | 0 | 0 | 0
61 | 0.10167 | 7.5369 | 32.1004 | 29.8338 | 0 | 0 | 0 | 0 | 61.9342 |  |  |  | 30 |  | 60 |  | 1.9342 | 0.0034403 | 0.0031012 | -0.00018987 | 0.8856 |  |  | 12 | 0 | 0 | 0 | 0 | 0
62 | 0.10333 | 7.6604 | 32.224 | 29.824 | 0 | 0 | 0 | 0 | 62.048 |  |  |  | 30 |  | 60 |  | 2.048 | 0.0036426 | 0.0031012 | -0.00018556 | 0.88581 |  |  | 12 | 0 | 0 | 0 | 0 | 0
63 | 0.105 | 7.784 | 32.3476 | 29.8142 | 0 | 0 | 0 | 0 | 62.1618 |  |  |  | 30 |  | 60 |  | 2.1618 | 0.003845 | 0.0031012 | -0.00018101 | 0.88602 |  |  | 12 | 0 | 0 | 0 | 0 | 0
64 | 0.10667 | 7.9076 | 32.4711 | 29.8044 | 0 | 0 | 0 | 0 | 62.2756 |  |  |  | 30 |  | 60 |  | 2.2756 | 0.0040474 | 0.0031012 | -0.00017622 | 0.88622 |  |  | 12 | 0 | 0 | 0 | 0 | 0
65 | 0.10833 | 8.0311 | 32.5947 | 29.7947 | 0 | 0 | 0 | 0 | 62.3893 |  |  |  | 30 |  | 60 |  | 2.3893 | 0.0042497 | 0.0031012 | -0.00017119 | 0.88643 |  |  | 12 | 0 | 0 | 0 | 0 | 0
66 | 0.11 | 8.1547 | 32.7182 | 29.7849 | 0 | 0 | 0 | 0 | 62.5031 |  |  |  | 30 |  | 60 |  | 2.5031 | 0.0044521 | 0.0031012 | -0.00016593 | 0.88664 |  |  | 12 | 0 | 0 | 0 | 0 | 0
67 | 0.11167 | 8.2782 | 32.8418 | 29.7751 | 0 | 0 | 0 | 0 | 62.6169 |  |  |  | 30 |  | 60 |  | 2.6169 | 0.0046545 | 0.0031012 | -0.00016042 | 0.88685 |  |  | 12 | 0 | 0 | 0 | 0 | 0
68 | 0.11333 | 8.4018 | 32.9653 | 29.7653 | 0 | 0 | 0 | 0 | 62.7307 |  |  |  | 30 |  | 60 |  | 2.7307 | 0.0048568 | 0.0031012 | -0.00015467 | 0.88705 |  |  | 12 | 0 | 0 | 0 | 0 | 0
69 | 0.115 | 8.5253 | 33.0889 | 29.7556 | 0 | 0 | 0 | 0 | 62.8444 |  |  |  | 30 |  | 60 |  | 2.8444 | 0.0050592 | 0.0031012 | -0.00014869 | 0.88726 |  |  | 12 | 0 | 0 | 0 | 0 | 0
70 | 0.11667 | 8.6489 | 33.2124 | 29.7458 | 0 | 0 | 0 | 0 | 62.9582 |  |  |  | 30 |  | 60 |  | 2.9582 | 0.0052616 | 0.0031012 | -0.00014246 | 0.88747 |  |  | 12 | 0 | 0 | 0 | 0 | 0
71 | 0.11833 | 8.7724 | 33.336 | 29.736 | 0 | 0 | 0 | 0 | 63.072 |  |  |  | 30 |  | 60 |  | 3.072 | 0.005464 | 0.0031012 | -0.000136 | 0.88768 |  |  | 12 | 0 | 0 | 0 | 0 | 0
72 | 0.12 | 8.896 | 33.4596 | 29.7262 | 0 | 0 | 0 | 0 | 63.1858 |  |  |  | 30 |  | 60 |  | 3.1858 | 0.0056663 | 0.0031012 | -0.00012929 | 0.88789 |  |  | 12 | 0 | 0 | 0 | 0 | 0
73 | 0.12167 | 9.0196 | 33.5831 | 29.7164 | 0 | 0 | 0 | 0 | 63.2996 |  |  |  | 30 |  | 60 |  | 3.2996 | 0.0058687 | 0.0031012 | -0.00012235 | 0.8881 |  |  | 12 | 0 | 0 | 0 | 0 | 0
74 | 0.12333 | 9.1431 | 33.7067 | 29.7067 | 0 | 0 | 0 | 0 | 63.4133 |  |  |  | 30 |  | 60 |  | 3.4133 | 0.0060711 | 0.0031012 | -0.00011517 | 0.88831 |  |  | 12 | 0 | 0 | 0 | 0 | 0
75 | 0.125 | 9.2667 | 33.8302 | 29.6969 | 0 | 0 | 0 | 0 | 63.5271 |  |  |  | 30 |  | 60 |  | 3.5271 | 0.0062734 | 0.0031012 | -0.00010774 | 0.88852 |  |  | 12 | 0 | 0 | 0 | 0 | 0
76 | 0.12667 | 9.3902 | 33.9538 | 29.6871 | 0 | 0 | 0 | 0 | 63.6409 |  |  |  | 30 |  | 60 |  | 3.6409 | 0.0064758 | 0.0031012 | -0.00010008 | 0.88873 |  |  | 12 | 0 | 0 | 0 | 0 | 0
77 | 0.12833 | 9.5138 | 34.0773 | 29.6773 | 0 | 0 | 0 | 0 | 63.7547 |  |  |  | 30 |  | 60 |  | 3.7547 | 0.0066782 | 0.0031012 | -9.2181e-05 | 0.88894 |  |  | 12 | 0 | 0 | 0 | 0 | 0
78 | 0.13 | 9.6373 | 34.2009 | 29.6676 | 0 | 0 | 0 | 0 | 63.8684 |  |  |  | 30 |  | 60 |  | 3.8684 | 0.0068805 | 0.0031012 | -8.404e-05 | 0.88915 |  |  | 12 | 0 | 0 | 0 | 0 | 0
79 | 0.13167 | 9.7609 | 34.3244 | 29.6578 | 0 | 0 | 0 | 0 | 63.9822 |  |  |  | 30 |  | 60 |  | 3.9822 | 0.0070829 | 0.0031012 | -7.566e-05 | 0.88936 |  |  | 12 | 0 | 0 | 0 | 0 | 0
80 | 0.13333 | 9.8844 | 34.448 | 29.648 | 0 | 0 | 0 | 0 | 64.096 |  |  |  | 30 |  | 60 |  | 4.096 | 0.0072853 | 0.0031012 | -6.7041e-05 | 0.88957 |  |  | 12 | 0 | 0 | 0 | 0 | 0
81 | 0.135 | 10.008 | 34.5716 | 29.6382 | 0 | 0 | 0 | 0 | 64.2098 |  |  |  | 30 |  | 60 |  | 4.2098 | 0.0074876 | 0.0031012 | -5.8182e-05 | 0.88978 |  |  | 12 | 0 | 0 | 0 | 0 | 0
82 | 0.13667 | 10.1316 | 34.6951 | 29.6284 | 0 | 0 | 0 | 0 | 64.3236 |  |  |  | 30 |  | 60 |  | 4.3236 | 0.00769 | 0.0031012 | -4.9083e-05 | 0.88999 |  |  | 12 | 0 | 0 | 0 | 0 | 0
83 | 0.13833 | 10.2551 | 34.8187 | 29.6187 | 0 | 0 | 0 | 0 | 64.4373 |  |  |  | 30 |  | 60 |  | 4.4373 | 0.0078924 | 0.0031012 | -3.9746e-05 | 0.8902 |  |  | 12 | 0 | 0 | 0 | 0 | 0
84 | 0.14 | 10.3787 | 34.9422 | 29.6089 | 0 | 0 | 0 | 0 | 64.5511 |  |  |  | 30 |  | 60 |  | 4.5511 | 0.0080947 | 0.0031012 | -3.0168e-05 | 0.89042 |  |  | 12 | 0 | 0 | 0 | 0 | 0
85 | 0.14167 | 10.5022 | 35.0658 | 29.5991 | 0 | 0 | 0 | 0 | 64.6649 |  |  |  | 30 |  | 60 |  | 4.6649 | 0.0082971 | 0.0031012 | -2.0352e-05 | 0.89063 |  |  | 12 | 0 | 0 | 0 | 0 | 0
86 | 0.14333 | 10.6258 | 35.1893 | 29.5893 | 0 | 0 | 0 | 0 | 64.7787 |  |  |  | 30 |  | 60 |  | 4.7787 | 0.0084995 | 0.0031012 | -1.0296e-05 | 0.89084 |  |  | 12 | 0 | 0 | 0 | 0 | 0
87 | 0.145 | 10.7493 | 35.3129 | 29.5796 | 0 | 0 | 0 | 0 | 64.8924 |  |  |  | 30 |  | 60 |  | 4.8924 | 0.0087019 | 0.0031012 | 1.5247e-19 | 0.89105 |  |  | 12 | 0 | 0 | 0 | 0 | 0
88 | 0.14667 | 10.8729 | 35.4364 | 29.5698 | 0 | 0 | 0 | 0 | 65.0062 |  |  |  | 30 |  | 60 |  | 5.0062 | 0.0089042 | 0.0031012 | 1.0535e-05 | 0.89127 |  |  | 12 | 0 | 0 | 0 | 0 | 0
89 | 0.14833 | 10.8631 | 35.4267 | 29.56 | 0 | 0 | 0 | 0 | 64.9867 |  |  |  | 30 |  | 60 |  | 4.9867 | 0.0088694 | -0.00053301 | 2.1029e-05 | 0.88761 |  |  | 0 | 0 | 0 | 0 | 0 | 0
90 | 0.15 | 10.8533 | 35.4169 | 29.5502 | 0 | 0 | 0 | 0 | 64.9671 |  |  |  | 30 |  | 60 |  | 4.9671 | 0.0088347 | -0.00053301 | 3.1481e-05 | 0.88758 |  |  | 0 | 0 | 0 | 0 | 0 | 0
91 | 0.15167 | 10.8436 | 35.4071 | 29.5404 | 0 | 0 | 0 | 0 | 64.9476 |  |  |  | 30 |  | 60 |  | 4.9476 | 0.0087999 | -0.00053301 | 4.1893e-05 | 0.88756 |  |  | 0 | 0 | 0 | 0 | 0 | 0
92 | 0.15333 | 10.8338 | 35.3973 | 29.5307 | 0 | 0 | 0 | 0 | 64.928 |  |  |  | 30 |  | 60 |  | 4.928 | 0.0087651 | -0.00053301 | 5.2263e-05 | 0.88753 |  |  | 0 | 0 | 0 | 0 | 0 | 0
93 | 0.155 | 10.824 | 35.3876 | 29.5209 | 0 | 0 | 0 | 0 | 64.9084 |  |  |  | 30 |  | 60 |  | 4.9084 | 0.0087303 | -0.00053301 | 6.2593e-05 | 0.88751 |  |  | 0 | 0 | 0 | 0 | 0 | 0
94 | 0.15667 | 10.8142 | 35.3778 | 29.5111 | 0 | 0 | 0 | 0 | 64.8889 |  |  |  | 30 |  | 60 |  | 4.8889 | 0.0086955 | -0.00053301 | 7.2881e-05 | 0.88749 |  |  | 0 | 0 | 0 | 0 | 0 | 0
95 | 0.15833 | 10.8044 | 35.368 | 29.5013 | 0 | 0 | 0 | 0 | 64.8693 |  |  |  | 30 |  | 60 |  | 4.8693 | 0.0086607 | -0.00053301 | 8.3128e-05 | 0.88746 |  |  | 0 | 0 | 0 | 0 | 0 | 0
96 | 0.16 | 10.7947 | 35.3582 | 29.4916 | 0 | 0 | 0 | 0 | 64.8498 |  |  |  | 30 |  | 60 |  | 4.8498 | 0.008626 | -0.00053301 | 9.3333e-05 | 0.88744 |  |  | 0 | 0 | 0 | 0 | 0 | 0
97 | 0.16167 | 10.7849 | 35.3484 | 29.4818 | 0 | 0 | 0 | 0 | 64.8302 |  |  |  | 30 |  | 60 |  | 4.8302 | 0.0085912 | -0.00053301 | 0.0001035 | 0.88741 |  |  | 0 | 0 | 0 | 0 | 0 | 0
98 | 0.16333 | 10.7751 | 35.3387 | 29.472 | 0 | 0 | 0 | 0 | 64.8107 |  |  |  | 30 |  | 60 |  | 4.8107 | 0.0085564 | -0.00053301 | 0.00011362 | 0.88739 |  |  | 0 | 0 | 0 | 0 | 0 | 0
99 | 0.165 | 10.7653 | 35.3289 | 29.4622 | 0 | 0 | 0 | 0 | 64.7911 |  |  |  | 30 |  | 60 |  | 4.7911 | 0.0085216 | -0.00053301 | 0.0001237 | 0.88736 |  |  | 0 | 0 | 0 | 0 | 0 | 0
100 | 0.16667 | 10.7556 | 35.3191 | 29.4524 | 0 | 0 | 0 | 0 | 64.7716 |  |  |  | 30 |  | 60 |  | 4.7716 | 0.0084868 | -0.00053301 | 0.00013374 | 0.88734 |  |  | 0 | 0 | 0 | 0 | 0 | 0
101 | 0.16833 | 10.7458 | 35.3093 | 29.4427 | 0 | 0 | 0 | 0 | 64.752 |  |  |  | 30 |  | 60 |  | 4.752 | 0.0084521 | -0.00053301 | 0.00014374 | 0.88731 |  |  | 0 | 0 | 0 | 0 | 0 | 0
102 | 0.17 | 10.736 | 35.2996 | 29.4329 | 0 | 0 | 0 | 0 | 64.7324 |  |  |  | 30 |  | 60 |  | 4.7324 | 0.0084173 | -0.00053301 | 0.0001537 | 0.88729 |  |  | 0 | 0 | 0 | 0 | 0 | 0
103 | 0.17167 | 10.7262 | 35.2898 | 29.4231 | 0 | 0 | 0 | 0 | 64.7129 |  |  |  | 30 |  | 60 |  | 4.7129 | 0.0083825 | -0.00053301 | 0.00016362 | 0.88726 |  |  | 0 | 0 | 0 | 0 | 0 | 0
104 | 0.17333 | 10.7164 | 35.28 | 29.4133 | 0 | 0 | 0 | 0 | 64.6933 |  |  |  | 30 |  | 60 |  | 4.6933 | 0.0083477 | -0.00053301 | 0.0001735 | 0.88724 |  |  | 0 | 0 | 0 | 0 | 0 | 0
105 | 0.175 | 10.7067 | 35.2702 | 29.4036 | 0 | 0 | 0 | 0 | 64.6738 |  |  |  | 30 |  | 60 |  | 4.6738 | 0.0083129 | -0.00053301 | 0.00018333 | 0.88721 |  |  | 0 | 0 | 0 | 0 | 0 | 0
106 | 0.17667 | 10.6969 | 35.2604 | 29.3938 | 0 | 0 | 0 | 0 | 64.6542 |  |  |  | 30 |  | 60 |  | 4.6542 | 0.0082781 | -0.00053301 | 0.00019313 | 0.88719 |  |  | 0 | 0 | 0 | 0 | 0 | 0
107 | 0.17833 | 10.6871 | 35.2507 | 29.384 | 0 | 0 | 0 | 0 | 64.6347 |  |  |  | 30 |  | 60 |  | 4.6347 | 0.0082434 | -0.00053301 | 0.00020288 | 0.88716 |  |  | 0 | 0 | 0 | 0 | 0 | 0
108 | 0.18 | 10.6773 | 35.2409 | 29.3742 | 0 | 0 | 0 | 0 | 64.6151 |  |  |  | 30 |  | 60 |  | 4.6151 | 0.0082086 | -0.00053301 | 0.00021259 | 0.88714 |  |  | 0 | 0 | 0 | 0 | 0 | 0
109 | 0.18167 | 10.6676 | 35.2311 | 29.3644 | 0 | 0 | 0 | 0 | 64.5956 |  |  |  | 30 |  | 60 |  | 4.5956 | 0.0081738 | -0.00053301 | 0.00022226 | 0.88711 |  |  | 0 | 0 | 0 | 0 | 0 | 0
110 | 0.18333 | 10.6578 | 35.2213 | 29.3547 | 0 | 0 | 0 | 0 | 64.576 |  |  |  | 30 |  | 60 |  | 4.576 | 0.008139 | -0.00053301 | 0.00023189 | 0.88709 |  |  | 0 | 0 | 0 | 0 | 0 | 0
111 | 0.185 | 10.648 | 35.2116 | 29.3449 | 0 | 0 | 0 | 0 | 64.5564 |  |  |  | 30 |  | 60 |  | 4.5564 | 0.0081042 | -0.00053301 | 0.00024148 | 0.88706 |  |  | 0 | 0 | 0 | 0 | 0 | 0
112 | 0.18667 | 10.6382 | 35.2018 | 29.3351 | 0 | 0 | 0 | 0 | 64.5369 |  |  |  | 30 |  | 60 |  | 4.5369 | 0.0080695 | -0.00053301 | 0.00025103 | 0.88704 |  |  | 0 | 0 | 0 | 0 | 0 | 0
113 | 0.18833 | 10.6284 | 35.192 | 29.3253 | 0 | 0 | 0 | 0 | 64.5173 |  |  |  | 30 |  | 60 |  | 4.5173 | 0.0080347 | -0.00053301 | 0.00026053 | 0.88701 |  |  | 0 | 0 | 0 | 0 | 0 | 0
114 | 0.19 | 10.6187 | 35.1822 | 29.3156 | 0 | 0 | 0 | 0 | 64.4978 |  |  |  | 30 |  | 60 |  | 4.4978 | 0.0079999 | -0.00053301 | 0.00027 | 0.88699 |  |  | 0 | 0 | 0 | 0 | 0 | 0
115 | 0.19167 | 10.6089 | 35.1724 | 29.3058 | 0 | 0 | 0 | 0 | 64.4782 |  |  |  | 30 |  | 60 |  | 4.4782 | 0.0079651 | -0.00053301 | 0.00027942 | 0.88696 |  |  | 0 | 0 | 0 | 0 | 0 | 0
116 | 0.19333 | 10.5991 | 35.1627 | 29.296 | 0 | 0 | 0 | 0 | 64.4587 |  |  |  | 30 |  | 60 |  | 4.4587 | 0.0079303 | -0.00053301 | 0.00028881 | 0.88694 |  |  | 0 | 0 | 0 | 0 | 0 | 0
117 | 0.195 | 10.5893 | 35.1529 | 29.2862 | 0 | 0 | 0 | 0 | 64.4391 |  |  |  | 30 |  | 60 |  | 4.4391 | 0.0078955 | -0.00053301 | 0.00029815 | 0.88691 |  |  | 0 | 0 | 0 | 0 | 0 | 0
118 | 0.19667 | 10.5796 | 35.1431 | 29.2764 | 0 | 0 | 0 | 0 | 64.4196 |  |  |  | 30 |  | 60 |  | 4.4196 | 0.0078608 | -0.00053301 | 0.00030745 | 0.88689 |  |  | 0 | 0 | 0 | 0 | 0 | 0
119 | 0.19833 | 10.5698 | 35.1333 | 29.2667 | 0 | 0 | 0 | 0 | 64.4 |  |  |  | 30 |  | 60 |  | 4.4 | 0.007826 | -0.00053301 | 0.00031671 | 0.88686 |  |  | 0 | 0 | 0 | 0 | 0 | 0
120 | 0.2 | 10.56 | 35.1236 | 29.2569 | 0 | 0 | 0 | 0 | 64.3804 |  |  |  | 30 |  | 60 |  | 4.3804 | 0.0077912 | -0.00053301 | 0.00032593 | 0.88683 |  |  | 0 | 0 | 0 | 0 | 0 | 0
121 | 0.20167 | 10.5502 | 35.1138 | 29.2471 | 0 | 0 | 0 | 0 | 64.3609 |  |  |  | 30 |  | 60 |  | 4.3609 | 0.0077564 | -0.00053301 | 0.0003351 | 0.88681 |  |  | 0 | 0 | 0 | 0 | 0 | 0
122 | 0.20333 | 10.5404 | 35.104 | 29.2373 | 0 | 0 | 0 | 0 | 64.3413 |  |  |  | 30 |  | 60 |  | 4.3413 | 0.0077216 | -0.00053301 | 0.00034424 | 0.88678 |  |  | 0 | 0 | 0 | 0 | 0 | 0
123 | 0.205 | 10.5307 | 35.0942 | 29.2276 | 0 | 0 | 0 | 0 | 64.3218 |  |  |  | 30 |  | 60 |  | 4.3218 | 0.0076868 | -0.00053301 | 0.00035333 | 0.88676 |  |  | 0 | 0 | 0 | 0 | 0 | 0
124 | 0.20667 | 10.5209 | 35.0844 | 29.2178 | 0 | 0 | 0 | 0 | 64.3022 |  |  |  | 30 |  | 60 |  | 4.3022 | 0.0076521 | -0.00053301 | 0.00036239 | 0.88673 |  |  | 0 | 0 | 0 | 0 | 0 | 0
125 | 0.20833 | 10.5111 | 35.0747 | 29.208 | 0 | 0 | 0 | 0 | 64.2827 |  |  |  | 30 |  | 60 |  | 4.2827 | 0.0076173 | -0.00053301 | 0.0003714 | 0.88671 |  |  | 0 | 0 | 0 | 0 | 0 | 0
126 | 0.21 | 10.5013 | 35.0649 | 29.1982 | 0 | 0 | 0 | 0 | 64.2631 |  |  |  | 30 |  | 60 |  | 4.2631 | 0.0075825 | -0.00053301 | 0.00038037 | 0.88668 |  |  | 0 | 0 | 0 | 0 | 0 | 0
127 | 0.21167 | 10.4916 | 35.0551 | 29.1884 | 0 | 0 | 0 | 0 | 64.2436 |  |  |  | 30 |  | 60 |  | 4.2436 | 0.0075477 | -0.00053301 | 0.0003893 | 0.88665 |  |  | 0 | 0 | 0 | 0 | 0 | 0
128 | 0.21333 | 10.4818 | 35.0453 | 29.1787 | 0 | 0 | 0 | 0 | 64.224 |  |  |  | 30 |  | 60 |  | 4.224 | 0.0075129 | -0.00053301 | 0.00039819 | 0.88663 |  |  | 0 | 0 | 0 | 0 | 0 | 0
129 | 0.215 | 10.472 | 35.0356 | 29.1689 | 0 | 0 | 0 | 0 | 64.2044 |  |  |  | 30 |  | 60 |  | 4.2044 | 0.0074782 | -0.00053301 | 0.00040704 | 0.8866 |  |  | 0 | 0 | 0 | 0 | 0 | 0
130 | 0.21667 | 10.4622 | 35.0258 | 29.1591 | 0 | 0 | 0 | 0 | 64.1849 |  |  |  | 30 |  | 60 |  | 4.1849 | 0.0074434 | -0.00053301 | 0.00041584 | 0.88658 |  |  | 0 | 0 | 0 | 0 | 0 | 0
131 | 0.21833 | 10.4524 | 35.016 | 29.1493 | 0 | 0 | 0 | 0 | 64.1653 |  |  |  | 30 |  | 60 |  | 4.1653 | 0.0074086 | -0.00053301 | 0.00042461 | 0.88655 |  |  | 0 | 0 | 0 | 0 | 0 | 0
132 | 0.22 | 10.4427 | 35.0062 | 29.1396 | 0 | 0 | 0 | 0 | 64.1458 |  |  |  | 30 |  | 60 |  | 4.1458 | 0.0073738 | -0.00053301 | 0.00043333 | 0.88652 |  |  | 0 | 0 | 0 | 0 | 0 | 0
133 | 0.22167 | 10.4329 | 34.9964 | 29.1298 | 0 | 0 | 0 | 0 | 64.1262 |  |  |  | 30 |  | 60 |  | 4.1262 | 0.007339 | -0.00053301 | 0.00044202 | 0.8865 |  |  | 0 | 0 | 0 | 0 | 0 | 0
134 | 0.22333 | 10.4231 | 34.9867 | 29.12 | 0 | 0 | 0 | 0 | 64.1067 |  |  |  | 30 |  | 60 |  | 4.1067 | 0.0073042 | -0.00053301 | 0.00045066 | 0.88647 |  |  | 0 | 0 | 0 | 0 | 0 | 0
135 | 0.225 | 10.4133 | 34.9769 | 29.1102 | 0 | 0 | 0 | 0 | 64.0871 |  |  |  | 30 |  | 60 |  | 4.0871 | 0.0072695 | -0.00053301 | 0.00045926 | 0.88645 |  |  | 0 | 0 | 0 | 0 | 0 | 0
136 | 0.22667 | 10.4036 | 34.9671 | 29.1004 | 0 | 0 | 0 | 0 | 64.0676 |  |  |  | 30 |  | 60 |  | 4.0676 | 0.0072347 | -0.00053301 | 0.00046782 | 0.88642 |  |  | 0 | 0 | 0 | 0 | 0 | 0
137 | 0.22833 | 10.3938 | 34.9573 | 29.0907 | 0 | 0 | 0 | 0 | 64.048 |  |  |  | 30 |  | 60 |  | 4.048 | 0.0071999 | -0.00053301 | 0.00047634 | 0.88639 |  |  | 0 | 0 | 0 | 0 | 0 | 0
138 | 0.23 | 10.384 | 34.9476 | 29.0809 | 0 | 0 | 0 | 0 | 64.0284 |  |  |  | 30 |  | 60 |  | 4.0284 | 0.0071651 | -0.00053301 | 0.00048481 | 0.88637 |  |  | 0 | 0 | 0 | 0 | 0 | 0
139 | 0.23167 | 10.3742 | 34.9378 | 29.0711 | 0 | 0 | 0 | 0 | 64.0089 |  |  |  | 30 |  | 60 |  | 4.0089 | 0.0071303 | -0.00053301 | 0.00049325 | 0.88634 |  |  | 0 | 0 | 0 | 0 | 0 | 0
140 | 0.23333 | 10.3644 | 34.928 | 29.0613 | 0 | 0 | 0 | 0 | 63.9893 |  |  |  | 30 |  | 60 |  | 3.9893 | 0.0070956 | -0.00053301 | 0.00050165 | 0.88631 |  |  | 0 | 0 | 0 | 0 | 0 | 0
141 | 0.235 | 10.3547 | 34.9182 | 29.0516 | 0 | 0 | 0 | 0 | 63.9698 |  |  |  | 30 |  | 60 |  | 3.9698 | 0.0070608 | -0.00053301 | 0.00051 | 0.88629 |  |  | 0 | 0 | 0 | 0 | 0 | 0
142 | 0.23667 | 10.3449 | 34.9084 | 29.0418 | 0 | 0 | 0 | 0 | 63.9502 |  |  |  | 30 |  | 60 |  | 3.9502 | 0.007026 | -0.00053301 | 0.00051831 | 0.88626 |  |  | 0 | 0 | 0 | 0 | 0 | 0
143 | 0.23833 | 10.3351 | 34.8987 | 29.032 | 0 | 0 | 0 | 0 | 63.9307 |  |  |  | 30 |  | 60 |  | 3.9307 | 0.0069912 | -0.00053301 | 0.00052658 | 0.88624 |  |  | 0 | 0 | 0 | 0 | 0 | 0
144 | 0.24 | 10.3253 | 34.8889 | 29.0222 | 0 | 0 | 0 | 0 | 63.9111 |  |  |  | 30 |  | 60 |  | 3.9111 | 0.0069564 | -0.00053301 | 0.00053481 | 0.88621 |  |  | 0 | 0 | 0 | 0 | 0 | 0
145 | 0.24167 | 10.3156 | 34.8791 | 29.0124 | 0 | 0 | 0 | 0 | 63.8916 |  |  |  | 30 |  | 60 |  | 3.8916 | 0.0069216 | -0.00053301 | 0.000543 | 0.88618 |  |  | 0 | 0 | 0 | 0 | 0 | 0
146 | 0.24333 | 10.3058 | 34.8693 | 29.0027 | 0 | 0 | 0 | 0 | 63.872 |  |  |  | 30 |  | 60 |  | 3.872 | 0.0068869 | -0.00053301 | 0.00055115 | 0.88616 |  |  | 0 | 0 | 0 | 0 | 0 | 0
147 | 0.245 | 10.296 | 34.8596 | 28.9929 | 0 | 0 | 0 | 0 | 63.8524 |  |  |  | 30 |  | 60 |  | 3.8524 | 0.0068521 | -0.00053301 | 0.00055926 | 0.88613 |  |  | 0 | 0 | 0 | 0 | 0 | 0
148 | 0.24667 | 10.2862 | 34.8498 | 28.9831 | 0 | 0 | 0 | 0 | 63.8329 |  |  |  | 30 |  | 60 |  | 3.8329 | 0.0068173 | -0.00053301 | 0.00056733 | 0.8861 |  |  | 0 | 0 | 0 | 0 | 0 | 0
149 | 0.24833 | 10.2764 | 34.84 | 28.9733 | 0 | 0 | 0 | 0 | 63.8133 |  |  |  | 30 |  | 60 |  | 3.8133 | 0.0067825 | -0.00053301 | 0.00057535 | 0.88608 |  |  | 0 | 0 | 0 | 0 | 0 | 0
150 | 0.25 | 10.2667 | 34.8302 | 28.9636 | 0 | 0 | 0 | 0 | 63.7938 |  |  |  | 30 |  | 60 |  | 3.7938 | 0.0067477 | -0.00053301 | 0.00058333 | 0.88605 |  |  | 0 | 0 | 0 | 0 | 0 | 0
151 | 0.25167 | 10.2569 | 34.8204 | 28.9538 | 0 | 0 | 0 | 0 | 63.7742 |  |  |  | 30 |  | 60 |  | 3.7742 | 0.0067129 | -0.00053301 | 0.00059128 | 0.88602 |  |  | 0 | 0 | 0 | 0 | 0 | 0
152 | 0.25333 | 10.2471 | 34.8107 | 28.944 | 0 | 0 | 0 | 0 | 63.7547 |  |  |  | 30 |  | 60 |  | 3.7547 | 0.0066782 | -0.00053301 | 0.00059918 | 0.88599 |  |  | 0 | 0 | 0 | 0 | 0 | 0
153 | 0.255 | 10.2373 | 34.8009 | 28.9342 | 0 | 0 | 0 | 0 | 63.7351 |  |  |  | 30 |  | 60 |  | 3.7351 | 0.0066434 | -0.00053301 | 0.00060704 | 0.88597 |  |  | 0 | 0 | 0 | 0 | 0 | 0
154 | 0.25667 | 10.2276 | 34.7911 | 28.9244 | 0 | 0 | 0 | 0 | 63.7156 |  |  |  | 30 |  | 60 |  | 3.7156 | 0.0066086 | -0.00053301 | 0.00061486 | 0.88594 |  |  | 0 | 0 | 0 | 0 | 0 | 0
155 | 0.25833 | 10.2178 | 34.7813 | 28.9147 | 0 | 0 | 0 | 0 | 63.696 |  |  |  | 30 |  | 60 |  | 3.696 | 0.0065738 | -0.00053301 | 0.00062263 | 0.88591 |  |  | 0 | 0 | 0 | 0 | 0 | 0
156 | 0.26 | 10.208 | 34.7716 | 28.9049 | 0 | 0 | 0 | 0 | 63.6764 |  |  |  | 30 |  | 60 |  | 3.6764 | 0.006539 | -0.00053301 | 0.00063037 | 0.88589 |  |  | 0 | 0 | 0 | 0 | 0 | 0
157 | 0.26167 | 10.1982 | 34.7618 | 28.8951 | 0 | 0 | 0 | 0 | 63.6569 |  |  |  | 30 |  | 60 |  | 3.6569 | 0.0065043 | -0.00053301 | 0.00063807 | 0.88586 |  |  | 0 | 0 | 0 | 0 | 0 | 0
158 | 0.26333 | 10.1884 | 34.752 | 28.8853 | 0 | 0 | 0 | 0 | 63.6373 |  |  |  | 30 |  | 60 |  | 3.6373 | 0.0064695 | -0.00053301 | 0.00064572 | 0.88583 |  |  | 0 | 0 | 0 | 0 | 0 | 0
159 | 0.265 | 10.1787 | 34.7422 | 28.8756 | 0 | 0 | 0 | 0 | 63.6178 |  |  |  | 30 |  | 60 |  | 3.6178 | 0.0064347 | -0.00053301 | 0.00065333 | 0.88581 |  |  | 0 | 0 | 0 | 0 | 0 | 0
160 | 0.26667 | 10.1689 | 34.7324 | 28.8658 | 0 | 0 | 0 | 0 | 63.5982 |  |  |  | 30 |  | 60 |  | 3.5982 | 0.0063999 | -0.00053301 | 0.00066091 | 0.88578 |  |  | 0 | 0 | 0 | 0 | 0 | 0
161 | 0.26833 | 10.1591 | 34.7227 | 28.856 | 0 | 0 | 0 | 0 | 63.5787 |  |  |  | 30 |  | 60 |  | 3.5787 | 0.0063651 | -0.00053301 | 0.00066844 | 0.88575 |  |  | 0 | 0 | 0 | 0 | 0 | 0
162 | 0.27 | 10.1493 | 34.7129 | 28.8462 | 0 | 0 | 0 | 0 | 63.5591 |  |  |  | 30 |  | 60 |  | 3.5591 | 0.0063303 | -0.00053301 | 0.00067593 | 0.88572 |  |  | 0 | 0 | 0 | 0 | 0 | 0
163 | 0.27167 | 10.1396 | 34.7031 | 28.8364 | 0 | 0 | 0 | 0 | 63.5396 |  |  |  | 30 |  | 60 |  | 3.5396 | 0.0062956 | -0.00053301 | 0.00068337 | 0.8857 |  |  | 0 | 0 | 0 | 0 | 0 | 0
164 | 0.27333 | 10.1298 | 34.6933 | 28.8267 | 0 | 0 | 0 | 0 | 63.52 |  |  |  | 30 |  | 60 |  | 3.52 | 0.0062608 | -0.00053301 | 0.00069078 | 0.88567 |  |  | 0 | 0 | 0 | 0 | 0 | 0
165 | 0.275 | 10.12 | 34.6836 | 28.8169 | 0 | 0 | 0 | 0 | 63.5004 |  |  |  | 30 |  | 60 |  | 3.5004 | 0.006226 | -0.00053301 | 0.00069815 | 0.88564 |  |  | 0 | 0 | 0 | 0 | 0 | 0
166 | 0.27667 | 10.1102 | 34.6738 | 28.8071 | 0 | 0 | 0 | 0 | 63.4809 |  |  |  | 30 |  | 60 |  | 3.4809 | 0.0061912 | -0.00053301 | 0.00070547 | 0.88561 |  |  | 0 | 0 | 0 | 0 | 0 | 0
167 | 0.27833 | 10.1004 | 34.664 | 28.7973 | 0 | 0 | 0 | 0 | 63.4613 |  |  |  | 30 |  | 60 |  | 3.4613 | 0.0061564 | -0.00053301 | 0.00071276 | 0.88559 |  |  | 0 | 0 | 0 | 0 | 0 | 0
168 | 0.28 | 10.0907 | 34.6542 | 28.7876 | 0 | 0 | 0 | 0 | 63.4418 |  |  |  | 30 |  | 60 |  | 3.4418 | 0.0061217 | -0.00053301 | 0.00072 | 0.88556 |  |  | 0 | 0 | 0 | 0 | 0 | 0
169 | 0.28167 | 10.0809 | 34.6444 | 28.7778 | 0 | 0 | 0 | 0 | 63.4222 |  |  |  | 30 |  | 60 |  | 3.4222 | 0.0060869 | -0.00053301 | 0.0007272 | 0.88553 |  |  | 0 | 0 | 0 | 0 | 0 | 0
170 | 0.28333 | 10.0711 | 34.6347 | 28.768 | 0 | 0 | 0 | 0 | 63.4027 |  |  |  | 30 |  | 60 |  | 3.4027 | 0.0060521 | -0.00053301 | 0.00073436 | 0.8855 |  |  | 0 | 0 | 0 | 0 | 0 | 0
171 | 0.285 | 10.0613 | 34.6249 | 28.7582 | 0 | 0 | 0 | 0 | 63.3831 |  |  |  | 30 |  | 60 |  | 3.3831 | 0.0060173 | -0.00053301 | 0.00074148 | 0.88548 |  |  | 0 | 0 | 0 | 0 | 0 | 0
172 | 0.28667 | 10.0516 | 34.6151 | 28.7484 | 0 | 0 | 0 | 0 | 63.3636 |  |  |  | 30 |  | 60 |  | 3.3636 | 0.0059825 | -0.00053301 | 0.00074856 | 0.88545 |  |  | 0 | 0 | 0 | 0 | 0 | 0
173 | 0.28833 | 10.0418 | 34.6053 | 28.7387 | 0 | 0 | 0 | 0 | 63.344 |  |  |  | 30 |  | 60 |  | 3.344 | 0.0059477 | -0.00053301 | 0.0007556 | 0.88542 |  |  | 0 | 0 | 0 | 0 | 0 | 0
174 | 0.29 | 10.032 | 34.5956 | 28.7289 | 0 | 0 | 0 | 0 | 63.3244 |  |  |  | 30 |  | 60 |  | 3.3244 | 0.005913 | -0.00053301 | 0.00076259 | 0.88539 |  |  | 0 | 0 | 0 | 0 | 0 | 0
175 | 0.29167 | 10.0222 | 34.5858 | 28.7191 | 0 | 0 | 0 | 0 | 63.3049 |  |  |  | 30 |  | 60 |  | 3.3049 | 0.0058782 | -0.00053301 | 0.00076955 | 0.88536 |  |  | 0 | 0 | 0 | 0 | 0 | 0
176 | 0.29333 | 10.0124 | 34.576 | 28.7093 | 0 | 0 | 0 | 0 | 63.2853 |  |  |  | 30 |  | 60 |  | 3.2853 | 0.0058434 | -0.00053301 | 0.00077646 | 0.88534 |  |  | 0 | 0 | 0 | 0 | 0 | 0
177 | 0.295 | 10.0027 | 34.5662 | 28.6996 | 0 | 0 | 0 | 0 | 63.2658 |  |  |  | 30 |  | 60 |  | 3.2658 | 0.0058086 | -0.00053301 | 0.00078333 | 0.88531 |  |  | 0 | 0 | 0 | 0 | 0 | 0
178 | 0.29667 | 9.9929 | 34.5564 | 28.6898 | 0 | 0 | 0 | 0 | 63.2462 |  |  |  | 30 |  | 60 |  | 3.2462 | 0.0057738 | -0.00053301 | 0.00079016 | 0.88528 |  |  | 0 | 0 | 0 | 0 | 0 | 0
179 | 0.29833 | 9.9831 | 34.5467 | 28.68 | 0 | 0 | 0 | 0 | 63.2267 |  |  |  | 30 |  | 60 |  | 3.2267 | 0.005739 | -0.00053301 | 0.00079695 | 0.88525 |  |  | 0 | 0 | 0 | 0 | 0 | 0
180 | 0.3 | 9.9733 | 34.5369 | 28.6702 | 0 | 0 | 0 | 0 | 63.2071 |  |  |  | 30 |  | 60 |  | 3.2071 | 0.0057043 | -0.00053301 | 0.0008037 | 0.88523 |  |  | 0 | 0 | 0 | 0 | 0 | 0
181 | 0.30167 | 9.9636 | 34.5271 | 28.6604 | 0 | 0 | 0 | 0 | 63.1876 |  |  |  | 30 |  | 60 |  | 3.1876 | 0.0056695 | -0.00053301 | 0.00081041 | 0.8852 |  |  | 0 | 0 | 0 | 0 | 0 | 0
182 | 0.30333 | 9.9538 | 34.5173 | 28.6507 | 0 | 0 | 0 | 0 | 63.168 |  |  |  | 30 |  | 60 |  | 3.168 | 0.0056347 | -0.00053301 | 0.00081708 | 0.88517 |  |  | 0 | 0 | 0 | 0 | 0 | 0
183 | 0.305 | 9.944 | 34.5076 | 28.6409 | 0 | 0 | 0 | 0 | 63.1484 |  |  |  | 30 |  | 60 |  | 3.1484 | 0.0055999 | -0.00053301 | 0.0008237 | 0.88514 |  |  | 0 | 0 | 0 | 0 | 0 | 0
184 | 0.30667 | 9.9342 | 34.4978 | 28.6311 | 0 | 0 | 0 | 0 | 63.1289 |  |  |  | 30 |  | 60 |  | 3.1289 | 0.0055651 | -0.00053301 | 0.00083029 | 0.88511 |  |  | 0 | 0 | 0 | 0 | 0 | 0
185 | 0.30833 | 9.9244 | 34.488 | 28.6213 | 0 | 0 | 0 | 0 | 63.1093 |  |  |  | 30 |  | 60 |  | 3.1093 | 0.0055304 | -0.00053301 | 0.00083683 | 0.88508 |  |  | 0 | 0 | 0 | 0 | 0 | 0
186 | 0.31 | 9.9147 | 34.4782 | 28.6116 | 0 | 0 | 0 | 0 | 63.0898 |  |  |  | 30 |  | 60 |  | 3.0898 | 0.0054956 | -0.00053301 | 0.00084333 | 0.88506 |  |  | 0 | 0 | 0 | 0 | 0 | 0
187 | 0.31167 | 9.9049 | 34.4684 | 28.6018 | 0 | 0 | 0 | 0 | 63.0702 |  |  |  | 30 |  | 60 |  | 3.0702 | 0.0054608 | -0.00053301 | 0.00084979 | 0.88503 |  |  | 0 | 0 | 0 | 0 | 0 | 0
188 | 0.31333 | 9.8951 | 34.4587 | 28.592 | 0 | 0 | 0 | 0 | 63.0507 |  |  |  | 30 |  | 60 |  | 3.0507 | 0.005426 | -0.00053301 | 0.00085621 | 0.885 |  |  | 0 | 0 | 0 | 0 | 0 | 0
189 | 0.315 | 9.8853 | 34.4489 | 28.5822 | 0 | 0 | 0 | 0 | 63.0311 |  |  |  | 30 |  | 60 |  | 3.0311 | 0.0053912 | -0.00053301 | 0.00086259 | 0.88497 |  |  | 0 | 0 | 0 | 0 | 0 | 0
190 | 0.31667 | 9.8756 | 34.4391 | 28.5724 | 0 | 0 | 0 | 0 | 63.0116 |  |  |  | 30 |  | 60 |  | 3.0116 | 0.0053564 | -0.00053301 | 0.00086893 | 0.88494 |  |  | 0 | 0 | 0 | 0 | 0 | 0
191 | 0.31833 | 9.8658 | 34.4293 | 28.5627 | 0 | 0 | 0 | 0 | 62.992 |  |  |  | 30 |  | 60 |  | 2.992 | 0.0053217 | -0.00053301 | 0.00087523 | 0.88491 |  |  | 0 | 0 | 0 | 0 | 0 | 0
192 | 0.32 | 9.856 | 34.4196 | 28.5529 | 0 | 0 | 0 | 0 | 62.9724 |  |  |  | 30 |  | 60 |  | 2.9724 | 0.0052869 | -0.00053301 | 0.00088148 | 0.88489 |  |  | 0 | 0 | 0 | 0 | 0 | 0
193 | 0.32167 | 9.8462 | 34.4098 | 28.5431 | 0 | 0 | 0 | 0 | 62.9529 |  |  |  | 30 |  | 60 |  | 2.9529 | 0.0052521 | -0.00053301 | 0.0008877 | 0.88486 |  |  | 0 | 0 | 0 | 0 | 0 | 0
194 | 0.32333 | 9.8364 | 34.4 | 28.5333 | 0 | 0 | 0 | 0 | 62.9333 |  |  |  | 30 |  | 60 |  | 2.9333 | 0.0052173 | -0.00053301 | 0.00089387 | 0.88483 |  |  | 0 | 0 | 0 | 0 | 0 | 0
195 | 0.325 | 9.8267 | 34.3902 | 28.5236 | 0 | 0 | 0 | 0 | 62.9138 |  |  |  | 30 |  | 60 |  | 2.9138 | 0.0051825 | -0.00053301 | 0.0009 | 0.8848 |  |  | 0 | 0 | 0 | 0 | 0 | 0
196 | 0.32667 | 9.8169 | 34.3804 | 28.5138 | 0 | 0 | 0 | 0 | 62.8942 |  |  |  | 30 |  | 60 |  | 2.8942 | 0.0051478 | -0.00053301 | 0.00090609 | 0.88477 |  |  | 0 | 0 | 0 | 0 | 0 | 0
197 | 0.32833 | 9.8071 | 34.3707 | 28.504 | 0 | 0 | 0 | 0 | 62.8747 |  |  |  | 30 |  | 60 |  | 2.8747 | 0.005113 | -0.00053301 | 0.00091214 | 0.88474 |  |  | 0 | 0 | 0 | 0 | 0 | 0
198 | 0.33 | 9.7973 | 34.3609 | 28.4942 | 0 | 0 | 0 | 0 | 62.8551 |  |  |  | 30 |  | 60 |  | 2.8551 | 0.0050782 | -0.00053301 | 0.00091815 | 0.88471 |  |  | 0 | 0 | 0 | 0 | 0 | 0
199 | 0.33167 | 9.7876 | 34.3511 | 28.4844 | 0 | 0 | 0 | 0 | 62.8356 |  |  |  | 30 |  | 60 |  | 2.8356 | 0.0050434 | -0.00053301 | 0.00092412 | 0.88468 |  |  | 0 | 0 | 0 | 0 | 0 | 0
200 | 0.33333 | 9.7778 | 34.3413 | 28.4747 | 0 | 0 | 0 | 0 | 62.816 |  |  |  | 30 |  | 60 |  | 2.816 | 0.0050086 | -0.00053301 | 0.00093004 | 0.88466 |  |  | 0 | 0 | 0 | 0 | 0 | 0
201 | 0.335 | 9.768 | 34.3316 | 28.4649 | 0 | 0 | 0 | 0 | 62.7964 |  |  |  | 30 |  | 60 |  | 2.7964 | 0.0049738 | -0.00053301 | 0.00093593 | 0.88463 |  |  | 0 | 0 | 0 | 0 | 0 | 0
202 | 0.33667 | 9.7582 | 34.3218 | 28.4551 | 0 | 0 | 0 | 0 | 62.7769 |  |  |  | 30 |  | 60 |  | 2.7769 | 0.0049391 | -0.00053301 | 0.00094177 | 0.8846 |  |  | 0 | 0 | 0 | 0 | 0 | 0
203 | 0.33833 | 9.7484 | 34.312 | 28.4453 | 0 | 0 | 0 | 0 | 62.7573 |  |  |  | 30 |  | 60 |  | 2.7573 | 0.0049043 | -0.00053301 | 0.00094757 | 0.88457 |  |  | 0 | 0 | 0 | 0 | 0 | 0
204 | 0.34 | 9.7387 | 34.3022 | 28.4356 | 0 | 0 | 0 | 0 | 62.7378 |  |  |  | 30 |  | 60 |  | 2.7378 | 0.0048695 | -0.00053301 | 0.00095333 | 0.88454 |  |  | 0 | 0 | 0 | 0 | 0 | 0
205 | 0.34167 | 9.7289 | 34.2924 | 28.4258 | 0 | 0 | 0 | 0 | 62.7182 |  |  |  | 30 |  | 60 |  | 2.7182 | 0.0048347 | -0.00053301 | 0.00095905 | 0.88451 |  |  | 0 | 0 | 0 | 0 | 0 | 0
206 | 0.34333 | 9.7191 | 34.2827 | 28.416 | 0 | 0 | 0 | 0 | 62.6987 |  |  |  | 30 |  | 60 |  | 2.6987 | 0.0047999 | -0.00053301 | 0.00096473 | 0.88448 |  |  | 0 | 0 | 0 | 0 | 0 | 0
207 | 0.345 | 9.7093 | 34.2729 | 28.4062 | 0 | 0 | 0 | 0 | 62.6791 |  |  |  | 30 |  | 60 |  | 2.6791 | 0.0047652 | -0.00053301 | 0.00097037 | 0.88445 |  |  | 0 | 0 | 0 | 0 | 0 | 0
208 | 0.34667 | 9.6996 | 34.2631 | 28.3964 | 0 | 0 | 0 | 0 | 62.6596 |  |  |  | 30 |  | 60 |  | 2.6596 | 0.0047304 | -0.00053301 | 0.00097597 | 0.88442 |  |  | 0 | 0 | 0 | 0 | 0 | 0
209 | 0.34833 | 9.6898 | 34.2533 | 28.3867 | 0 | 0 | 0 | 0 | 62.64 |  |  |  | 30 |  | 60 |  | 2.64 | 0.0046956 | -0.00053301 | 0.00098152 | 0.88439 |  |  | 0 | 0 | 0 | 0 | 0 | 0
210 | 0.35 | 9.68 | 34.2436 | 28.3769 | 0 | 0 | 0 | 0 | 62.6204 |  |  |  | 30 |  | 60 |  | 2.6204 | 0.0046608 | -0.00053301 | 0.00098704 | 0.88437 |  |  | 0 | 0 | 0 | 0 | 0 | 0
211 | 0.35167 | 9.6702 | 34.2338 | 28.3671 | 0 | 0 | 0 | 0 | 62.6009 |  |  |  | 30 |  | 60 |  | 2.6009 | 0.004626 | -0.00053301 | 0.00099251 | 0.88434 |  |  | 0 | 0 | 0 | 0 | 0 | 0
212 | 0.35333 | 9.6604 | 34.224 | 28.3573 | 0 | 0 | 0 | 0 | 62.5813 |  |  |  | 30 |  | 60 |  | 2.5813 | 0.0045912 | -0.00053301 | 0.00099794 | 0.88431 |  |  | 0 | 0 | 0 | 0 | 0 | 0
213 | 0.355 | 9.6507 | 34.2142 | 28.3476 | 0 | 0 | 0 | 0 | 62.5618 |  |  |  | 30 |  | 60 |  | 2.5618 | 0.0045565 | -0.00053301 | 0.0010033 | 0.88428 |  |  | 0 | 0 | 0 | 0 | 0 | 0
214 | 0.35667 | 9.6409 | 34.2044 | 28.3378 | 0 | 0 | 0 | 0 | 62.5422 |  |  |  | 30 |  | 60 |  | 2.5422 | 0.0045217 | -0.00053301 | 0.0010087 | 0.88425 |  |  | 0 | 0 | 0 | 0 | 0 | 0
215 | 0.35833 | 9.6311 | 34.1947 | 28.328 | 0 | 0 | 0 | 0 | 62.5227 |  |  |  | 30 |  | 60 |  | 2.5227 | 0.0044869 | -0.00053301 | 0.001014 | 0.88422 |  |  | 0 | 0 | 0 | 0 | 0 | 0
216 | 0.36 | 9.6213 | 34.1849 | 28.3182 | 0 | 0 | 0 | 0 | 62.5031 |  |  |  | 30 |  | 60 |  | 2.5031 | 0.0044521 | -0.00053301 | 0.0010193 | 0.88419 |  |  | 0 | 0 | 0 | 0 | 0 | 0
217 | 0.36167 | 9.6116 | 34.1751 | 28.3084 | 0 | 0 | 0 | 0 | 62.4836 |  |  |  | 30 |  | 60 |  | 2.4836 | 0.0044173 | -0.00053301 | 0.0010245 | 0.88416 |  |  | 0 | 0 | 0 | 0 | 0 | 0
218 | 0.36333 | 9.6018 | 34.1653 | 28.2987 | 0 | 0 | 0 | 0 | 62.464 |  |  |  | 30 |  | 60 |  | 2.464 | 0.0043825 | -0.00053301 | 0.0010297 | 0.88413 |  |  | 0 | 0 | 0 | 0 | 0 | 0
219 | 0.365 | 9.592 | 34.1556 | 28.2889 | 0 | 0 | 0 | 0 | 62.4444 |  |  |  | 30 |  | 60 |  | 2.4444 | 0.0043478 | -0.00053301 | 0.0010348 | 0.8841 |  |  | 0 | 0 | 0 | 0 | 0 | 0
220 | 0.36667 | 9.5822 | 34.1458 | 28.2791 | 0 | 0 | 0 | 0 | 62.4249 |  |  |  | 30 |  | 60 |  | 2.4249 | 0.004313 | -0.00053301 | 0.0010399 | 0.88407 |  |  | 0 | 0 | 0 | 0 | 0 | 0
221 | 0.36833 | 9.5724 | 34.136 | 28.2693 | 0 | 0 | 0 | 0 | 62.4053 |  |  |  | 30 |  | 60 |  | 2.4053 | 0.0042782 | -0.00053301 | 0.001045 | 0.88404 |  |  | 0 | 0 | 0 | 0 | 0 | 0
222 | 0.37 | 9.5627 | 34.1262 | 28.2596 | 0 | 0 | 0 | 0 | 62.3858 |  |  |  | 30 |  | 60 |  | 2.3858 | 0.0042434 | -0.00053301 | 0.00105 | 0.88401 |  |  | 0 | 0 | 0 | 0 | 0 | 0
223 | 0.37167 | 9.5529 | 34.1164 | 28.2498 | 0 | 0 | 0 | 0 | 62.3662 |  |  |  | 30 |  | 60 |  | 2.3662 | 0.0042086 | -0.00053301 | 0.001055 | 0.88398 |  |  | 0 | 0 | 0 | 0 | 0 | 0
224 | 0.37333 | 9.5431 | 34.1067 | 28.24 | 0 | 0 | 0 | 0 | 62.3467 |  |  |  | 30 |  | 60 |  | 2.3467 | 0.0041739 | -0.00053301 | 0.0010599 | 0.88395 |  |  | 0 | 0 | 0 | 0 | 0 | 0
225 | 0.375 | 9.5333 | 34.0969 | 28.2302 | 0 | 0 | 0 | 0 | 62.3271 |  |  |  | 30 |  | 60 |  | 2.3271 | 0.0041391 | -0.00053301 | 0.0010648 | 0.88392 |  |  | 0 | 0 | 0 | 0 | 0 | 0
226 | 0.37667 | 9.5236 | 34.0871 | 28.2204 | 0 | 0 | 0 | 0 | 62.3076 |  |  |  | 30 |  | 60 |  | 2.3076 | 0.0041043 | -0.00053301 | 0.0010697 | 0.88389 |  |  | 0 | 0 | 0 | 0 | 0 | 0
227 | 0.37833 | 9.5138 | 34.0773 | 28.2107 | 0 | 0 | 0 | 0 | 62.288 |  |  |  | 30 |  | 60 |  | 2.288 | 0.0040695 | -0.00053301 | 0.0010745 | 0.88386 |  |  | 0 | 0 | 0 | 0 | 0 | 0
228 | 0.38 | 9.504 | 34.0676 | 28.2009 | 0 | 0 | 0 | 0 | 62.2684 |  |  |  | 30 |  | 60 |  | 2.2684 | 0.0040347 | -0.00053301 | 0.0010793 | 0.88383 |  |  | 0 | 0 | 0 | 0 | 0 | 0
229 | 0.38167 | 9.4942 | 34.0578 | 28.1911 | 0 | 0 | 0 | 0 | 62.2489 |  |  |  | 30 |  | 60 |  | 2.2489 | 0.0039999 | -0.00053301 | 0.001084 | 0.8838 |  |  | 0 | 0 | 0 | 0 | 0 | 0
230 | 0.38333 | 9.4844 | 34.048 | 28.1813 | 0 | 0 | 0 | 0 | 62.2293 |  |  |  | 30 |  | 60 |  | 2.2293 | 0.0039652 | -0.00053301 | 0.0010887 | 0.88377 |  |  | 0 | 0 | 0 | 0 | 0 | 0
231 | 0.385 | 9.4747 | 34.0382 | 28.1716 | 0 | 0 | 0 | 0 | 62.2098 |  |  |  | 30 |  | 60 |  | 2.2098 | 0.0039304 | -0.00053301 | 0.0010933 | 0.88374 |  |  | 0 | 0 | 0 | 0 | 0 | 0
232 | 0.38667 | 9.4649 | 34.0284 | 28.1618 | 0 | 0 | 0 | 0 | 62.1902 |  |  |  | 30 |  | 60 |  | 2.1902 | 0.0038956 | -0.00053301 | 0.0010979 | 0.88371 |  |  | 0 | 0 | 0 | 0 | 0 | 0
233 | 0.38833 | 9.4551 | 34.0187 | 28.152 | 0 | 0 | 0 | 0 | 62.1707 |  |  |  | 30 |  | 60 |  | 2.1707 | 0.0038608 | -0.00053301 | 0.0011025 | 0.88368 |  |  | 0 | 0 | 0 | 0 | 0 | 0
234 | 0.39 | 9.4453 | 34.0089 | 28.1422 | 0 | 0 | 0 | 0 | 62.1511 |  |  |  | 30 |  | 60 |  | 2.1511 | 0.003826 | -0.00053301 | 0.001107 | 0.88365 |  |  | 0 | 0 | 0 | 0 | 0 | 0
235 | 0.39167 | 9.4356 | 33.9991 | 28.1324 | 0 | 0 | 0 | 0 | 62.1316 |  |  |  | 30 |  | 60 |  | 2.1316 | 0.0037913 | -0.00053301 | 0.0011115 | 0.88362 |  |  | 0 | 0 | 0 | 0 | 0 | 0
236 | 0.39333 | 9.4258 | 33.9893 | 28.1227 | 0 | 0 | 0 | 0 | 62.112 |  |  |  | 30 |  | 60 |  | 2.112 | 0.0037565 | -0.00053301 | 0.001116 | 0.88359 |  |  | 0 | 0 | 0 | 0 | 0 | 0
237 | 0.395 | 9.416 | 33.9796 | 28.1129 | 0 | 0 | 0 | 0 | 62.0924 |  |  |  | 30 |  | 60 |  | 2.0924 | 0.0037217 | -0.00053301 | 0.0011204 | 0.88356 |  |  | 0 | 0 | 0 | 0 | 0 | 0
238 | 0.39667 | 9.4062 | 33.9698 | 28.1031 | 0 | 0 | 0 | 0 | 62.0729 |  |  |  | 30 |  | 60 |  | 2.0729 | 0.0036869 | -0.00053301 | 0.0011247 | 0.88353 |  |  | 0 | 0 | 0 | 0 | 0 | 0
239 | 0.39833 | 9.3964 | 33.96 | 28.0933 | 0 | 0 | 0 | 0 | 62.0533 |  |  |  | 30 |  | 60 |  | 2.0533 | 0.0036521 | -0.00053301 | 0.0011291 | 0.8835 |  |  | 0 | 0 | 0 | 0 | 0 | 0
240 | 0.4 | 9.3867 | 33.9502 | 28.0836 | 0 | 0 | 0 | 0 | 62.0338 |  |  |  | 30 |  | 60 |  | 2.0338 | 0.0036173 | -0.00053301 | 0.0011333 | 0.88347 |  |  | 0 | 0 | 0 | 0 | 0 | 0
241 | 0.40167 | 9.3769 | 33.9404 | 28.0738 | 0 | 0 | 0 | 0 | 62.0142 |  |  |  | 30 |  | 60 |  | 2.0142 | 0.0035826 | -0.00053301 | 0.0011376 | 0.88344 |  |  | 0 | 0 | 0 | 0 | 0 | 0
242 | 0.40333 | 9.3671 | 33.9307 | 28.064 | 0 | 0 | 0 | 0 | 61.9947 |  |  |  | 30 |  | 60 |  | 1.9947 | 0.0035478 | -0.00053301 | 0.0011418 | 0.88341 |  |  | 0 | 0 | 0 | 0 | 0 | 0
243 | 0.405 | 9.3573 | 33.9209 | 28.0542 | 0 | 0 | 0 | 0 | 61.9751 |  |  |  | 30 |  | 60 |  | 1.9751 | 0.003513 | -0.00053301 | 0.0011459 | 0.88338 |  |  | 0 | 0 | 0 | 0 | 0 | 0
244 | 0.40667 | 9.3476 | 33.9111 | 28.0444 | 0 | 0 | 0 | 0 | 61.9556 |  |  |  | 30 |  | 60 |  | 1.9556 | 0.0034782 | -0.00053301 | 0.00115 | 0.88335 |  |  | 0 | 0 | 0 | 0 | 0 | 0
245 | 0.40833 | 9.3378 | 33.9013 | 28.0347 | 0 | 0 | 0 | 0 | 61.936 |  |  |  | 30 |  | 60 |  | 1.936 | 0.0034434 | -0.00053301 | 0.0011541 | 0.88331 |  |  | 0 | 0 | 0 | 0 | 0 | 0
246 | 0.41 | 9.328 | 33.8916 | 28.0249 | 0 | 0 | 0 | 0 | 61.9164 |  |  |  | 30 |  | 60 |  | 1.9164 | 0.0034086 | -0.00053301 | 0.0011581 | 0.88328 |  |  | 0 | 0 | 0 | 0 | 0 | 0
247 | 0.41167 | 9.3182 | 33.8818 | 28.0151 | 0 | 0 | 0 | 0 | 61.8969 |  |  |  | 30 |  | 60 |  | 1.8969 | 0.0033739 | -0.00053301 | 0.0011621 | 0.88325 |  |  | 0 | 0 | 0 | 0 | 0 | 0
248 | 0.41333 | 9.3084 | 33.872 | 28.0053 | 0 | 0 | 0 | 0 | 61.8773 |  |  |  | 30 |  | 60 |  | 1.8773 | 0.0033391 | -0.00053301 | 0.0011661 | 0.88322 |  |  | 0 | 0 | 0 | 0 | 0 | 0
249 | 0.415 | 9.2987 | 33.8622 | 27.9956 | 0 | 0 | 0 | 0 | 61.8578 |  |  |  | 30 |  | 60 |  | 1.8578 | 0.0033043 | -0.00053301 | 0.00117 | 0.88319 |  |  | 0 | 0 | 0 | 0 | 0 | 0
250 | 0.41667 | 9.2889 | 33.8524 | 27.9858 | 0 | 0 | 0 | 0 | 61.8382 |  |  |  | 30 |  | 60 |  | 1.8382 | 0.0032695 | -0.00053301 | 0.0011739 | 0.88316 |  |  | 0 | 0 | 0 | 0 | 0 | 0
251 | 0.41833 | 9.2791 | 33.8427 | 27.976 | 0 | 0 | 0 | 0 | 61.8187 |  |  |  | 30 |  | 60 |  | 1.8187 | 0.0032347 | -0.00053301 | 0.0011777 | 0.88313 |  |  | 0 | 0 | 0 | 0 | 0 | 0
252 | 0.42 | 9.2693 | 33.8329 | 27.9662 | 0 | 0 | 0 | 0 | 61.7991 |  |  |  | 30 |  | 60 |  | 1.7991 | 0.0032 | -0.00053301 | 0.0011815 | 0.8831 |  |  | 0 | 0 | 0 | 0 | 0 | 0
253 | 0.42167 | 9.2596 | 33.8231 | 27.9564 | 0 | 0 | 0 | 0 | 61.7796 |  |  |  | 30 |  | 60 |  | 1.7796 | 0.0031652 | -0.00053301 | 0.0011852 | 0.88307 |  |  | 0 | 0 | 0 | 0 | 0 | 0
254 | 0.42333 | 9.2498 | 33.8133 | 27.9467 | 0 | 0 | 0 | 0 | 61.76 |  |  |  | 30 |  | 60 |  | 1.76 | 0.0031304 | -0.00053301 | 0.0011889 | 0.88304 |  |  | 0 | 0 | 0 | 0 | 0 | 0
255 | 0.425 | 9.24 | 33.8036 | 27.9369 | 0 | 0 | 0 | 0 | 61.7404 |  |  |  | 30 |  | 60 |  | 1.7404 | 0.0030956 | -0.00053301 | 0.0011926 | 0.88301 |  |  | 0 | 0 | 0 | 0 | 0 | 0
256 | 0.42667 | 9.2302 | 33.7938 | 27.9271 | 0 | 0 | 0 | 0 | 61.7209 |  |  |  | 30 |  | 60 |  | 1.7209 | 0.0030608 | -0.00053301 | 0.0011962 | 0.88297 |  |  | 0 | 0 | 0 | 0 | 0 | 0
257 | 0.42833 | 9.2204 | 33.784 | 27.9173 | 0 | 0 | 0 | 0 | 61.7013 |  |  |  | 30 |  | 60 |  | 1.7013 | 0.003026 | -0.00053301 | 0.0011998 | 0.88294 |  |  | 0 | 0 | 0 | 0 | 0 | 0
258 | 0.43 | 9.2107 | 33.7742 | 27.9076 | 0 | 0 | 0 | 0 | 61.6818 |  |  |  | 30 |  | 60 |  | 1.6818 | 0.0029913 | -0.00053301 | 0.0012033 | 0.88291 |  |  | 0 | 0 | 0 | 0 | 0 | 0
259 | 0.43167 | 9.2009 | 33.7644 | 27.8978 | 0 | 0 | 0 | 0 | 61.6622 |  |  |  | 30 |  | 60 |  | 1.6622 | 0.0029565 | -0.00053301 | 0.0012068 | 0.88288 |  |  | 0 | 0 | 0 | 0 | 0 | 0
260 | 0.43333 | 9.1911 | 33.7547 | 27.888 | 0 | 0 | 0 | 0 | 61.6427 |  |  |  | 30 |  | 60 |  | 1.6427 | 0.0029217 | -0.00053301 | 0.0012103 | 0.88285 |  |  | 0 | 0 | 0 | 0 | 0 | 0
261 | 0.435 | 9.1813 | 33.7449 | 27.8782 | 0 | 0 | 0 | 0 | 61.6231 |  |  |  | 30 |  | 60 |  | 1.6231 | 0.0028869 | -0.00053301 | 0.0012137 | 0.88282 |  |  | 0 | 0 | 0 | 0 | 0 | 0
262 | 0.43667 | 9.1716 | 33.7351 | 27.8684 | 0 | 0 | 0 | 0 | 61.6036 |  |  |  | 30 |  | 60 |  | 1.6036 | 0.0028521 | -0.00053301 | 0.0012171 | 0.88279 |  |  | 0 | 0 | 0 | 0 | 0 | 0
263 | 0.43833 | 9.1618 | 33.7253 | 27.8587 | 0 | 0 | 0 | 0 | 61.584 |  |  |  | 30 |  | 60 |  | 1.584 | 0.0028174 | -0.00053301 | 0.0012204 | 0.88276 |  |  | 0 | 0 | 0 | 0 | 0 | 0
264 | 0.44 | 9.152 | 33.7156 | 27.8489 | 0 | 0 | 0 | 0 | 61.5644 |  |  |  | 30 |  | 60 |  | 1.5644 | 0.0027826 | -0.00053301 | 0.0012237 | 0.88272 |  |  | 0 | 0 | 0 | 0 | 0 | 0
265 | 0.44167 | 9.1422 | 33.7058 | 27.8391 | 0 | 0 | 0 | 0 | 61.5449 |  |  |  | 30 |  | 60 |  | 1.5449 | 0.0027478 | -0.00053301 | 0.001227 | 0.88269 |  |  | 0 | 0 | 0 | 0 | 0 | 0
266 | 0.44333 | 9.1324 | 33.696 | 27.8293 | 0 | 0 | 0 | 0 | 61.5253 |  |  |  | 30 |  | 60 |  | 1.5253 | 0.002713 | -0.00053301 | 0.0012302 | 0.88266 |  |  | 0 | 0 | 0 | 0 | 0 | 0
267 | 0.445 | 9.1227 | 33.6862 | 27.8196 | 0 | 0 | 0 | 0 | 61.5058 |  |  |  | 30 |  | 60 |  | 1.5058 | 0.0026782 | -0.00053301 | 0.0012333 | 0.88263 |  |  | 0 | 0 | 0 | 0 | 0 | 0
268 | 0.44667 | 9.1129 | 33.6764 | 27.8098 | 0 | 0 | 0 | 0 | 61.4862 |  |  |  | 30 |  | 60 |  | 1.4862 | 0.0026434 | -0.00053301 | 0.0012365 | 0.8826 |  |  | 0 | 0 | 0 | 0 | 0 | 0
269 | 0.44833 | 9.1031 | 33.6667 | 27.8 | 0 | 0 | 0 | 0 | 61.4667 |  |  |  | 30 |  | 60 |  | 1.4667 | 0.0026087 | -0.00053301 | 0.0012395 | 0.88257 |  |  | 0 | 0 | 0 | 0 | 0 | 0
270 | 0.45 | 9.0933 | 33.6569 | 27.7902 | 0 | 0 | 0 | 0 | 61.4471 |  |  |  | 30 |  | 60 |  | 1.4471 | 0.0025739 | -0.00053301 | 0.0012426 | 0.88253 |  |  | 0 | 0 | 0 | 0 | 0 | 0
271 | 0.45167 | 9.0836 | 33.6471 | 27.7804 | 0 | 0 | 0 | 0 | 61.4276 |  |  |  | 30 |  | 60 |  | 1.4276 | 0.0025391 | -0.00053301 | 0.0012456 | 0.8825 |  |  | 0 | 0 | 0 | 0 | 0 | 0
272 | 0.45333 | 9.0738 | 33.6373 | 27.7707 | 0 | 0 | 0 | 0 | 61.408 |  |  |  | 30 |  | 60 |  | 1.408 | 0.0025043 | -0.00053301 | 0.0012486 | 0.88247 |  |  | 0 | 0 | 0 | 0 | 0 | 0
273 | 0.455 | 9.064 | 33.6276 | 27.7609 | 0 | 0 | 0 | 0 | 61.3884 |  |  |  | 30 |  | 60 |  | 1.3884 | 0.0024695 | -0.00053301 | 0.0012515 | 0.88244 |  |  | 0 | 0 | 0 | 0 | 0 | 0
274 | 0.45667 | 9.0542 | 33.6178 | 27.7511 | 0 | 0 | 0 | 0 | 61.3689 |  |  |  | 30 |  | 60 |  | 1.3689 | 0.0024347 | -0.00053301 | 0.0012544 | 0.88241 |  |  | 0 | 0 | 0 | 0 | 0 | 0
275 | 0.45833 | 9.0444 | 33.608 | 27.7413 | 0 | 0 | 0 | 0 | 61.3493 |  |  |  | 30 |  | 60 |  | 1.3493 | 0.0024 | -0.00053301 | 0.0012572 | 0.88237 |  |  | 0 | 0 | 0 | 0 | 0 | 0
276 | 0.46 | 9.0347 | 33.5982 | 27.7316 | 0 | 0 | 0 | 0 | 61.3298 |  |  |  | 30 |  | 60 |  | 1.3298 | 0.0023652 | -0.00053301 | 0.00126 | 0.88234 |  |  | 0 | 0 | 0 | 0 | 0 | 0
277 | 0.46167 | 9.0249 | 33.5884 | 27.7218 | 0 | 0 | 0 | 0 | 61.3102 |  |  |  | 30 |  | 60 |  | 1.3102 | 0.0023304 | -0.00053301 | 0.0012628 | 0.88231 |  |  | 0 | 0 | 0 | 0 | 0 | 0
278 | 0.46333 | 9.0151 | 33.5787 | 27.712 | 0 | 0 | 0 | 0 | 61.2907 |  |  |  | 30 |  | 60 |  | 1.2907 | 0.0022956 | -0.00053301 | 0.0012655 | 0.88228 |  |  | 0 | 0 | 0 | 0 | 0 | 0
279 | 0.465 | 9.0053 | 33.5689 | 27.7022 | 0 | 0 | 0 | 0 | 61.2711 |  |  |  | 30 |  | 60 |  | 1.2711 | 0.0022608 | -0.00053301 | 0.0012681 | 0.88225 |  |  | 0 | 0 | 0 | 0 | 0 | 0
280 | 0.46667 | 8.9956 | 33.5591 | 27.6924 | 0 | 0 | 0 | 0 | 61.2516 |  |  |  | 30 |  | 60 |  | 1.2516 | 0.0022261 | -0.00053301 | 0.0012708 | 0.88221 |  |  | 0 | 0 | 0 | 0 | 0 | 0
281 | 0.46833 | 8.9858 | 33.5493 | 27.6827 | 0 | 0 | 0 | 0 | 61.232 |  |  |  | 30 |  | 60 |  | 1.232 | 0.0021913 | -0.00053301 | 0.0012734 | 0.88218 |  |  | 0 | 0 | 0 | 0 | 0 | 0
282 | 0.47 | 8.976 | 33.5396 | 27.6729 | 0 | 0 | 0 | 0 | 61.2124 |  |  |  | 30 |  | 60 |  | 1.2124 | 0.0021565 | -0.00053301 | 0.0012759 | 0.88215 |  |  | 0 | 0 | 0 | 0 | 0 | 0
283 | 0.47167 | 8.9662 | 33.5298 | 27.6631 | 0 | 0 | 0 | 0 | 61.1929 |  |  |  | 30 |  | 60 |  | 1.1929 | 0.0021217 | -0.00053301 | 0.0012784 | 0.88212 |  |  | 0 | 0 | 0 | 0 | 0 | 0
284 | 0.47333 | 8.9564 | 33.52 | 27.6533 | 0 | 0 | 0 | 0 | 61.1733 |  |  |  | 30 |  | 60 |  | 1.1733 | 0.0020869 | -0.00053301 | 0.0012809 | 0.88209 |  |  | 0 | 0 | 0 | 0 | 0 | 0
285 | 0.475 | 8.9467 | 33.5102 | 27.6436 | 0 | 0 | 0 | 0 | 61.1538 |  |  |  | 30 |  | 60 |  | 1.1538 | 0.0020521 | -0.00053301 | 0.0012833 | 0.88205 |  |  | 0 | 0 | 0 | 0 | 0 | 0
286 | 0.47667 | 8.9369 | 33.5004 | 27.6338 | 0 | 0 | 0 | 0 | 61.1342 |  |  |  | 30 |  | 60 |  | 1.1342 | 0.0020174 | -0.00053301 | 0.0012857 | 0.88202 |  |  | 0 | 0 | 0 | 0 | 0 | 0
287 | 0.47833 | 8.9271 | 33.4907 | 27.624 | 0 | 0 | 0 | 0 | 61.1147 |  |  |  | 30 |  | 60 |  | 1.1147 | 0.0019826 | -0.00053301 | 0.0012881 | 0.88199 |  |  | 0 | 0 | 0 | 0 | 0 | 0
288 | 0.48 | 8.9173 | 33.4809 | 27.6142 | 0 | 0 | 0 | 0 | 61.0951 |  |  |  | 30 |  | 60 |  | 1.0951 | 0.0019478 | -0.00053301 | 0.0012904 | 0.88196 |  |  | 0 | 0 | 0 | 0 | 0 | 0
289 | 0.48167 | 8.9076 | 33.4711 | 27.6044 | 0 | 0 | 0 | 0 | 61.0756 |  |  |  | 30 |  | 60 |  | 1.0756 | 0.001913 | -0.00053301 | 0.0012926 | 0.88192 |  |  | 0 | 0 | 0 | 0 | 0 | 0
290 | 0.48333 | 8.8978 | 33.4613 | 27.5947 | 0 | 0 | 0 | 0 | 61.056 |  |  |  | 30 |  | 60 |  | 1.056 | 0.0018782 | -0.00053301 | 0.0012949 | 0.88189 |  |  | 0 | 0 | 0 | 0 | 0 | 0
291 | 0.485 | 8.888 | 33.4516 | 27.5849 | 0 | 0 | 0 | 0 | 61.0364 |  |  |  | 30 |  | 60 |  | 1.0364 | 0.0018435 | -0.00053301 | 0.001297 | 0.88186 |  |  | 0 | 0 | 0 | 0 | 0 | 0
292 | 0.48667 | 8.8782 | 33.4418 | 27.5751 | 0 | 0 | 0 | 0 | 61.0169 |  |  |  | 30 |  | 60 |  | 1.0169 | 0.0018087 | -0.00053301 | 0.0012992 | 0.88183 |  |  | 0 | 0 | 0 | 0 | 0 | 0
293 | 0.48833 | 8.8684 | 33.432 | 27.5653 | 0 | 0 | 0 | 0 | 60.9973 |  |  |  | 30 |  | 60 |  | 0.99733 | 0.0017739 | -0.00053301 | 0.0013013 | 0.88179 |  |  | 0 | 0 | 0 | 0 | 0 | 0
294 | 0.49 | 8.8587 | 33.4222 | 27.5556 | 0 | 0 | 0 | 0 | 60.9778 |  |  |  | 30 |  | 60 |  | 0.97778 | 0.0017391 | -0.00053301 | 0.0013033 | 0.88176 |  |  | 0 | 0 | 0 | 0 | 0 | 0
295 | 0.49167 | 8.8489 | 33.4124 | 27.5458 | 0 | 0 | 0 | 0 | 60.9582 |  |  |  | 30 |  | 60 |  | 0.95822 | 0.0017043 | -0.00053301 | 0.0013053 | 0.88173 |  |  | 0 | 0 | 0 | 0 | 0 | 0
296 | 0.49333 | 8.8391 | 33.4027 | 27.536 | 0 | 0 | 0 | 0 | 60.9387 |  |  |  | 30 |  | 60 |  | 0.93867 | 0.0016695 | -0.00053301 | 0.0013073 | 0.88169 |  |  | 0 | 0 | 0 | 0 | 0 | 0
297 | 0.495 | 8.8293 | 33.3929 | 27.5262 | 0 | 0 | 0 | 0 | 60.9191 |  |  |  | 30 |  | 60 |  | 0.91911 | 0.0016348 | -0.00053301 | 0.0013093 | 0.88166 |  |  | 0 | 0 | 0 | 0 | 0 | 0
298 | 0.49667 | 8.8196 | 33.3831 | 27.5164 | 0 | 0 | 0 | 0 | 60.8996 |  |  |  | 30 |  | 60 |  | 0.89956 | 0.0016 | -0.00053301 | 0.0013112 | 0.88163 |  |  | 0 | 0 | 0 | 0 | 0 | 0
299 | 0.49833 | 8.8098 | 33.3733 | 27.5067 | 0 | 0 | 0 | 0 | 60.88 |  |  |  | 30 |  | 60 |  | 0.88 | 0.0015652 | -0.00053301 | 0.001313 | 0.8816 |  |  | 0 | 0 | 0 | 0 | 0 | 0
300 | 0.5 | 8.8 | 33.3636 | 27.4969 | 0 | 0 | 0 | 0 | 60.8604 |  |  |  | 30 |  | 60 |  | 0.86044 | 0.0015304 | -0.00053301 | 0.0013148 | 0.88156 |  |  | 0 | 0 | 0 | 0 | 0 | 0
301 | 0.50167 | 8.7902 | 33.3538 | 27.4871 | 0 | 0 | 0 | 0 | 60.8409 |  |  |  | 30 |  | 60 |  | 0.84089 | 0.0014956 | -0.00053301 | 0.0013166 | 0.88153 |  |  | 0 | 0 | 0 | 0 | 0 | 0
302 | 0.50333 | 8.7804 | 33.344 | 27.4773 | 0 | 0 | 0 | 0 | 60.8213 |  |  |  | 30 |  | 60 |  | 0.82133 | 0.0014608 | -0.00053301 | 0.0013183 | 0.8815 |  |  | 0 | 0 | 0 | 0 | 0 | 0
303 | 0.505 | 8.7707 | 33.3342 | 27.4676 | 0 | 0 | 0 | 0 | 60.8018 |  |  |  | 30 |  | 60 |  | 0.80178 | 0.0014261 | -0.00053301 | 0.00132 | 0.88146 |  |  | 0 | 0 | 0 | 0 | 0 | 0
304 | 0.50667 | 8.7609 | 33.3244 | 27.4578 | 0 | 0 | 0 | 0 | 60.7822 |  |  |  | 30 |  | 60 |  | 0.78222 | 0.0013913 | -0.00053301 | 0.0013216 | 0.88143 |  |  | 0 | 0 | 0 | 0 | 0 | 0
305 | 0.50833 | 8.7511 | 33.3147 | 27.448 | 0 | 0 | 0 | 0 | 60.7627 |  |  |  | 30 |  | 60 |  | 0.76267 | 0.0013565 | -0.00053301 | 0.0013233 | 0.8814 |  |  | 0 | 0 | 0 | 0 | 0 | 0
306 | 0.51 | 8.7413 | 33.3049 | 27.4382 | 0 | 0 | 0 | 0 | 60.7431 |  |  |  | 30 |  | 60 |  | 0.74311 | 0.0013217 | -0.00053301 | 0.0013248 | 0.88136 |  |  | 0 | 0 | 0 | 0 | 0 | 0
307 | 0.51167 | 8.7316 | 33.2951 | 27.4284 | 0 | 0 | 0 | 0 | 60.7236 |  |  |  | 30 |  | 60 |  | 0.72356 | 0.0012869 | -0.00053301 | 0.0013263 | 0.88133 |  |  | 0 | 0 | 0 | 0 | 0 | 0
308 | 0.51333 | 8.7218 | 33.2853 | 27.4187 | 0 | 0 | 0 | 0 | 60.704 |  |  |  | 30 |  | 60 |  | 0.704 | 0.0012522 | -0.00053301 | 0.0013278 | 0.8813 |  |  | 0 | 0 | 0 | 0 | 0 | 0
309 | 0.515 | 8.712 | 33.2756 | 27.4089 | 0 | 0 | 0 | 0 | 60.6844 |  |  |  | 30 |  | 60 |  | 0.68444 | 0.0012174 | -0.00053301 | 0.0013293 | 0.88126 |  |  | 0 | 0 | 0 | 0 | 0 | 0
310 | 0.51667 | 8.7022 | 33.2658 | 27.3991 | 0 | 0 | 0 | 0 | 60.6649 |  |  |  | 30 |  | 60 |  | 0.66489 | 0.0011826 | -0.00053301 | 0.0013307 | 0.88123 |  |  | 0 | 0 | 0 | 0 | 0 | 0
311 | 0.51833 | 8.6924 | 33.256 | 27.3893 | 0 | 0 | 0 | 0 | 60.6453 |  |  |  | 30 |  | 60 |  | 0.64533 | 0.0011478 | -0.00053301 | 0.001332 | 0.8812 |  |  | 0 | 0 | 0 | 0 | 0 | 0
312 | 0.52 | 8.6827 | 33.2462 | 27.3796 | 0 | 0 | 0 | 0 | 60.6258 |  |  |  | 30 |  | 60 |  | 0.62578 | 0.001113 | -0.00053301 | 0.0013333 | 0.88116 |  |  | 0 | 0 | 0 | 0 | 0 | 0
313 | 0.52167 | 8.6729 | 33.2364 | 27.3698 | 0 | 0 | 0 | 0 | 60.6062 |  |  |  | 30 |  | 60 |  | 0.60622 | 0.0010782 | -0.00053301 | 0.0013346 | 0.88113 |  |  | 0 | 0 | 0 | 0 | 0 | 0
314 | 0.52333 | 8.6631 | 33.2267 | 27.36 | 0 | 0 | 0 | 0 | 60.5867 |  |  |  | 30 |  | 60 |  | 0.58667 | 0.0010435 | -0.00053301 | 0.0013358 | 0.8811 |  |  | 0 | 0 | 0 | 0 | 0 | 0
315 | 0.525 | 8.6533 | 33.2169 | 27.3502 | 0 | 0 | 0 | 0 | 60.5671 |  |  |  | 30 |  | 60 |  | 0.56711 | 0.0010087 | -0.00053301 | 0.001337 | 0.88106 |  |  | 0 | 0 | 0 | 0 | 0 | 0
316 | 0.52667 | 8.6436 | 33.2071 | 27.3404 | 0 | 0 | 0 | 0 | 60.5476 |  |  |  | 30 |  | 60 |  | 0.54756 | 0.0009739 | -0.00053301 | 0.0013382 | 0.88103 |  |  | 0 | 0 | 0 | 0 | 0 | 0
317 | 0.52833 | 8.6338 | 33.1973 | 27.3307 | 0 | 0 | 0 | 0 | 60.528 |  |  |  | 30 |  | 60 |  | 0.528 | 0.00093912 | -0.00053301 | 0.0013393 | 0.881 |  |  | 0 | 0 | 0 | 0 | 0 | 0
318 | 0.53 | 8.624 | 33.1876 | 27.3209 | 0 | 0 | 0 | 0 | 60.5084 |  |  |  | 30 |  | 60 |  | 0.50844 | 0.00090434 | -0.00053301 | 0.0013404 | 0.88096 |  |  | 0 | 0 | 0 | 0 | 0 | 0
319 | 0.53167 | 8.6142 | 33.1778 | 27.3111 | 0 | 0 | 0 | 0 | 60.4889 |  |  |  | 30 |  | 60 |  | 0.48889 | 0.00086955 | -0.00053301 | 0.0013414 | 0.88093 |  |  | 0 | 0 | 0 | 0 | 0 | 0
320 | 0.53333 | 8.6044 | 33.168 | 27.3013 | 0 | 0 | 0 | 0 | 60.4693 |  |  |  | 30 |  | 60 |  | 0.46933 | 0.00083477 | -0.00053301 | 0.0013424 | 0.88089 |  |  | 0 | 0 | 0 | 0 | 0 | 0
321 | 0.535 | 8.5947 | 33.1582 | 27.2916 | 0 | 0 | 0 | 0 | 60.4498 |  |  |  | 30 |  | 60 |  | 0.44978 | 0.00079999 | -0.00053301 | 0.0013433 | 0.88086 |  |  | 0 | 0 | 0 | 0 | 0 | 0
322 | 0.53667 | 8.5849 | 33.1484 | 27.2818 | 0 | 0 | 0 | 0 | 60.4302 |  |  |  | 30 |  | 60 |  | 0.43022 | 0.00076521 | -0.00053301 | 0.0013442 | 0.88083 |  |  | 0 | 0 | 0 | 0 | 0 | 0
323 | 0.53833 | 8.5751 | 33.1387 | 27.272 | 0 | 0 | 0 | 0 | 60.4107 |  |  |  | 30 |  | 60 |  | 0.41067 | 0.00073042 | -0.00053301 | 0.0013451 | 0.88079 |  |  | 0 | 0 | 0 | 0 | 0 | 0
324 | 0.54 | 8.5653 | 33.1289 | 27.2622 | 0 | 0 | 0 | 0 | 60.3911 |  |  |  | 30 |  | 60 |  | 0.39111 | 0.00069564 | -0.00053301 | 0.0013459 | 0.88076 |  |  | 0 | 0 | 0 | 0 | 0 | 0
325 | 0.54167 | 8.5556 | 33.1191 | 27.2524 | 0 | 0 | 0 | 0 | 60.3716 |  |  |  | 30 |  | 60 |  | 0.37156 | 0.00066086 | -0.00053301 | 0.0013467 | 0.88072 |  |  | 0 | 0 | 0 | 0 | 0 | 0
326 | 0.54333 | 8.5458 | 33.1093 | 27.2427 | 0 | 0 | 0 | 0 | 60.352 |  |  |  | 30 |  | 60 |  | 0.352 | 0.00062608 | -0.00053301 | 0.0013474 | 0.88069 |  |  | 0 | 0 | 0 | 0 | 0 | 0
327 | 0.545 | 8.536 | 33.0996 | 27.2329 | 0 | 0 | 0 | 0 | 60.3324 |  |  |  | 30 |  | 60 |  | 0.33244 | 0.0005913 | -0.00053301 | 0.0013481 | 0.88066 |  |  | 0 | 0 | 0 | 0 | 0 | 0
328 | 0.54667 | 8.5262 | 33.0898 | 27.2231 | 0 | 0 | 0 | 0 | 60.3129 |  |  |  | 30 |  | 60 |  | 0.31289 | 0.00055651 | -0.00053301 | 0.0013488 | 0.88062 |  |  | 0 | 0 | 0 | 0 | 0 | 0
329 | 0.54833 | 8.5164 | 33.08 | 27.2133 | 0 | 0 | 0 | 0 | 60.2933 |  |  |  | 30 |  | 60 |  | 0.29333 | 0.00052173 | -0.00053301 | 0.0013494 | 0.88059 |  |  | 0 | 0 | 0 | 0 | 0 | 0
330 | 0.55 | 8.5067 | 33.0702 | 27.2036 | 0 | 0 | 0 | 0 | 60.2738 |  |  |  | 30 |  | 60 |  | 0.27378 | 0.00048695 | -0.00053301 | 0.00135 | 0.88055 |  |  | 0 | 0 | 0 | 0 | 0 | 0
331 | 0.55167 | 8.4969 | 33.0604 | 27.1938 | 0 | 0 | 0 | 0 | 60.2542 |  |  |  | 30 |  | 60 |  | 0.25422 | 0.00045217 | -0.00053301 | 0.0013505 | 0.88052 |  |  | 0 | 0 | 0 | 0 | 0 | 0
332 | 0.55333 | 8.4871 | 33.0507 | 27.184 | 0 | 0 | 0 | 0 | 60.2347 |  |  |  | 30 |  | 60 |  | 0.23467 | 0.00041739 | -0.00053301 | 0.001351 | 0.88049 |  |  | 0 | 0 | 0 | 0 | 0 | 0
333 | 0.555 | 8.4773 | 33.0409 | 27.1742 | 0 | 0 | 0 | 0 | 60.2151 |  |  |  | 30 |  | 60 |  | 0.21511 | 0.0003826 | -0.00053301 | 0.0013515 | 0.88045 |  |  | 0 | 0 | 0 | 0 | 0 | 0
334 | 0.55667 | 8.4676 | 33.0311 | 27.1644 | 0 | 0 | 0 | 0 | 60.1956 |  |  |  | 30 |  | 60 |  | 0.19556 | 0.00034782 | -0.00053301 | 0.0013519 | 0.88042 |  |  | 0 | 0 | 0 | 0 | 0 | 0
335 | 0.55833 | 8.4578 | 33.0213 | 27.1547 | 0 | 0 | 0 | 0 | 60.176 |  |  |  | 30 |  | 60 |  | 0.176 | 0.00031304 | -0.00053301 | 0.0013523 | 0.88038 |  |  | 0 | 0 | 0 | 0 | 0 | 0
336 | 0.56 | 8.448 | 33.0116 | 27.1449 | 0 | 0 | 0 | 0 | 60.1564 |  |  |  | 30 |  | 60 |  | 0.15644 | 0.00027826 | -0.00053301 | 0.0013526 | 0.88035 |  |  | 0 | 0 | 0 | 0 | 0 | 0
337 | 0.56167 | 8.4382 | 33.0018 | 27.1351 | 0 | 0 | 0 | 0 | 60.1369 |  |  |  | 30 |  | 60 |  | 0.13689 | 0.00024347 | -0.00053301 | 0.0013529 | 0.88031 |  |  | 0 | 0 | 0 | 0 | 0 | 0
338 | 0.56333 | 8.4284 | 32.992 | 27.1253 | 0 | 0 | 0 | 0 | 60.1173 |  |  |  | 30 |  | 60 |  | 0.11733 | 0.00020869 | -0.00053301 | 0.0013531 | 0.88028 |  |  | 0 | 0 | 0 | 0 | 0 | 0
339 | 0.565 | 8.4187 | 32.9822 | 27.1156 | 0 | 0 | 0 | 0 | 60.0978 |  |  |  | 30 |  | 60 |  | 0.097778 | 0.00017391 | -0.00053301 | 0.0013533 | 0.88024 |  |  | 0 | 0 | 0 | 0 | 0 | 0
340 | 0.56667 | 8.4089 | 32.9724 | 27.1058 | 0 | 0 | 0 | 0 | 60.0782 |  |  |  | 30 |  | 60 |  | 0.078222 | 0.00013913 | -0.00053301 | 0.0013535 | 0.88021 |  |  | 0 | 0 | 0 | 0 | 0 | 0
341 | 0.56833 | 8.3991 | 32.9627 | 27.096 | 0 | 0 | 0 | 0 | 60.0587 |  |  |  | 30 |  | 60 |  | 0.058667 | 0.00010435 | -0.00053301 | 0.0013536 | 0.88018 |  |  | 0 | 0 | 0 | 0 | 0 | 0
342 | 0.57 | 8.3893 | 32.9529 | 27.0862 | 0 | 0 | 0 | 0 | 60.0391 |  |  |  | 30 |  | 60 |  | 0.039111 | 6.9564e-05 | -0.00053301 | 0.0013537 | 0.88014 |  |  | 0 | 0 | 0 | 0 | 0 | 0
343 | 0.57167 | 8.3796 | 32.9431 | 27.0764 | 0 | 0 | 0 | 0 | 60.0196 |  |  |  | 30 |  | 60 |  | 0.019556 | 3.4782e-05 | -0.00053301 | 0.0013537 | 0.88011 |  |  | 0 | 0 | 0 | 0 | 0 | 0
344 | 0.57333 | 8.3698 | 32.9333 | 27.0667 | 0 | 0 | 0 | 0 | 60 |  |  |  | 30 |  | 60 |  | 0 | 0 | -0.00053301 | 0.0013537 | 0.88007 |  |  | 0 | 0 | 0 | 0 | 0 | 0
345 | 0.575 | 8.36 | 32.9236 | 27.0569 | 0 | 0 | 0 | 0 | 59.9804 |  |  |  | 30 |  | 60 |  | -0.019556 | -3.4782e-05 | -0.00053301 | 0.0013537 | 0.88004 |  |  | 0 | 0 | 0 | 0 | 0 | 0
346 | 0.57667 | 8.3502 | 32.9138 | 27.0471 | 0 | 0 | 0 | 0 | 59.9609 |  |  |  | 30 |  | 60 |  | -0.039111 | -6.9564e-05 | -0.00053301 | 0.0013536 | 0.88 |  |  | 0 | 0 | 0 | 0 | 0 | 0
347 | 0.57833 | 8.3404 | 32.904 | 27.0373 | 0 | 0 | 0 | 0 | 59.9413 |  |  |  | 30 |  | 60 |  | -0.058667 | -0.00010435 | -0.00053301 | 0.0013535 | 0.87997 |  |  | 0 | 0 | 0 | 0 | 0 | 0
348 | 0.58 | 8.3307 | 32.8942 | 27.0276 | 0 | 0 | 0 | 0 | 59.9218 |  |  |  | 30 |  | 60 |  | -0.078222 | -0.00013913 | -0.00053301 | 0.0013533 | 0.87993 |  |  | 0 | 0 | 0 | 0 | 0 | 0
349 | 0.58167 | 8.3209 | 32.8844 | 27.0178 | 0 | 0 | 0 | 0 | 59.9022 |  |  |  | 30 |  | 60 |  | -0.097778 | -0.00017391 | -0.00053301 | 0.0013531 | 0.8799 |  |  | 0 | 0 | 0 | 0 | 0 | 0
350 | 0.58333 | 8.3111 | 32.8747 | 27.008 | 0 | 0 | 0 | 0 | 59.8827 |  |  |  | 30 |  | 60 |  | -0.11733 | -0.00020869 | -0.00053301 | 0.0013529 | 0.87986 |  |  | 0 | 0 | 0 | 0 | 0 | 0
351 | 0.585 | 8.3013 | 32.8649 | 26.9982 | 0 | 0 | 0 | 0 | 59.8631 |  |  |  | 30 |  | 60 |  | -0.13689 | -0.00024347 | -0.00053301 | 0.0013526 | 0.87983 |  |  | 0 | 0 | 0 | 0 | 0 | 0
352 | 0.58667 | 8.2916 | 32.8551 | 26.9884 | 0 | 0 | 0 | 0 | 59.8436 |  |  |  | 30 |  | 60 |  | -0.15644 | -0.00027826 | -0.00053301 | 0.0013523 | 0.87979 |  |  | 0 | 0 | 0 | 0 | 0 | 0
353 | 0.58833 | 8.2818 | 32.8453 | 26.9787 | 0 | 0 | 0 | 0 | 59.824 |  |  |  | 30 |  | 60 |  | -0.176 | -0.00031304 | -0.00053301 | 0.0013519 | 0.87976 |  |  | 0 | 0 | 0 | 0 | 0 | 0
354 | 0.59 | 8.272 | 32.8356 | 26.9689 | 0 | 0 | 0 | 0 | 59.8044 |  |  |  | 30 |  | 60 |  | -0.19556 | -0.00034782 | -0.00053301 | 0.0013515 | 0.87972 |  |  | 0 | 0 | 0 | 0 | 0 | 0
355 | 0.59167 | 8.2622 | 32.8258 | 26.9591 | 0 | 0 | 0 | 0 | 59.7849 |  |  |  | 30 |  | 60 |  | -0.21511 | -0.0003826 | -0.00053301 | 0.001351 | 0.87969 |  |  | 0 | 0 | 0 | 0 | 0 | 0
356 | 0.59333 | 8.2524 | 32.816 | 26.9493 | 0 | 0 | 0 | 0 | 59.7653 |  |  |  | 30 |  | 60 |  | -0.23467 | -0.00041739 | -0.00053301 | 0.0013505 | 0.87965 |  |  | 0 | 0 | 0 | 0 | 0 | 0
357 | 0.595 | 8.2427 | 32.8062 | 26.9396 | 0 | 0 | 0 | 0 | 59.7458 |  |  |  | 30 |  | 60 |  | -0.25422 | -0.00045217 | -0.00053301 | 0.00135 | 0.87962 |  |  | 0 | 0 | 0 | 0 | 0 | 0
358 | 0.59667 | 8.2329 | 32.7964 | 26.9298 | 0 | 0 | 0 | 0 | 59.7262 |  |  |  | 30 |  | 60 |  | -0.27378 | -0.00048695 | -0.00053301 | 0.0013494 | 0.87958 |  |  | 0 | 0 | 0 | 0 | 0 | 0
359 | 0.59833 | 8.2231 | 32.7867 | 26.92 | 0 | 0 | 0 | 0 | 59.7067 |  |  |  | 30 |  | 60 |  | -0.29333 | -0.00052173 | -0.00053301 | 0.0013488 | 0.87954 |  |  | 0 | 0 | 0 | 0 | 0 | 0
360 | 0.6 | 8.2133 | 32.7769 | 26.9102 | 0 | 0 | 0 | 0 | 59.6871 |  |  |  | 30 |  | 60 |  | -0.31289 | -0.00055651 | -0.00053301 | 0.0013481 | 0.87951 |  |  | 0 | 0 | 0 | 0 | 0 | 0
361 | 0.60167 | 8.2036 | 32.7671 | 26.9004 | 0 | 0 | 0 | 0 | 59.6676 |  |  |  | 30 |  | 60 |  | -0.33244 | -0.0005913 | -0.00053301 | 0.0013474 | 0.87947 |  |  | 0 | 0 | 0 | 0 | 0 | 0
362 | 0.60333 | 8.1938 | 32.7573 | 26.8907 | 0 | 0 | 0 | 0 | 59.648 |  |  |  | 30 |  | 60 |  | -0.352 | -0.00062608 | -0.00053301 | 0.0013467 | 0.87944 |  |  | 0 | 0 | 0 | 0 | 0 | 0
363 | 0.605 | 8.184 | 32.7476 | 26.8809 | 0 | 0 | 0 | 0 | 59.6284 |  |  |  | 30 |  | 60 |  | -0.37156 | -0.00066086 | -0.00053301 | 0.0013459 | 0.8794 |  |  | 0 | 0 | 0 | 0 | 0 | 0
364 | 0.60667 | 8.1742 | 32.7378 | 26.8711 | 0 | 0 | 0 | 0 | 59.6089 |  |  |  | 30 |  | 60 |  | -0.39111 | -0.00069564 | -0.00053301 | 0.0013451 | 0.87937 |  |  | 0 | 0 | 0 | 0 | 0 | 0
365 | 0.60833 | 8.1644 | 32.728 | 26.8613 | 0 | 0 | 0 | 0 | 59.5893 |  |  |  | 30 |  | 60 |  | -0.41067 | -0.00073042 | -0.00053301 | 0.0013442 | 0.87933 |  |  | 0 | 0 | 0 | 0 | 0 | 0
366 | 0.61 | 8.1547 | 32.7182 | 26.8516 | 0 | 0 | 0 | 0 | 59.5698 |  |  |  | 30 |  | 60 |  | -0.43022 | -0.00076521 | -0.00053301 | 0.0013433 | 0.8793 |  |  | 0 | 0 | 0 | 0 | 0 | 0
367 | 0.61167 | 8.1449 | 32.7084 | 26.8418 | 0 | 0 | 0 | 0 | 59.5502 |  |  |  | 30 |  | 60 |  | -0.44978 | -0.00079999 | -0.00053301 | 0.0013424 | 0.87926 |  |  | 0 | 0 | 0 | 0 | 0 | 0
368 | 0.61333 | 8.1351 | 32.6987 | 26.832 | 0 | 0 | 0 | 0 | 59.5307 |  |  |  | 30 |  | 60 |  | -0.46933 | -0.00083477 | -0.00053301 | 0.0013414 | 0.87922 |  |  | 0 | 0 | 0 | 0 | 0 | 0
369 | 0.615 | 8.1253 | 32.6889 | 26.8222 | 0 | 0 | 0 | 0 | 59.5111 |  |  |  | 30 |  | 60 |  | -0.48889 | -0.00086955 | -0.00053301 | 0.0013404 | 0.87919 |  |  | 0 | 0 | 0 | 0 | 0 | 0
370 | 0.61667 | 8.1156 | 32.6791 | 26.8124 | 0 | 0 | 0 | 0 | 59.4916 |  |  |  | 30 |  | 60 |  | -0.50844 | -0.00090434 | -0.00053301 | 0.0013393 | 0.87915 |  |  | 0 | 0 | 0 | 0 | 0 | 0
371 | 0.61833 | 8.1058 | 32.6693 | 26.8027 | 0 | 0 | 0 | 0 | 59.472 |  |  |  | 30 |  | 60 |  | -0.528 | -0.00093912 | -0.00053301 | 0.0013382 | 0.87912 |  |  | 0 | 0 | 0 | 0 | 0 | 0
372 | 0.62 | 8.096 | 32.6596 | 26.7929 | 0 | 0 | 0 | 0 | 59.4524 |  |  |  | 30 |  | 60 |  | -0.54756 | -0.0009739 | -0.00053301 | 0.001337 | 0.87908 |  |  | 0 | 0 | 0 | 0 | 0 | 0
373 | 0.62167 | 8.0862 | 32.6498 | 26.7831 | 0 | 0 | 0 | 0 | 59.4329 |  |  |  | 30 |  | 60 |  | -0.56711 | -0.0010087 | -0.00053301 | 0.0013358 | 0.87904 |  |  | 0 | 0 | 0 | 0 | 0 | 0
374 | 0.62333 | 8.0764 | 32.64 | 26.7733 | 0 | 0 | 0 | 0 | 59.4133 |  |  |  | 30 |  | 60 |  | -0.58667 | -0.0010435 | -0.00053301 | 0.0013346 | 0.87901 |  |  | 0 | 0 | 0 | 0 | 0 | 0
375 | 0.625 | 8.0667 | 32.6302 | 26.7636 | 0 | 0 | 0 | 0 | 59.3938 |  |  |  | 30 |  | 60 |  | -0.60622 | -0.0010782 | -0.00053301 | 0.0013333 | 0.87897 |  |  | 0 | 0 | 0 | 0 | 0 | 0
376 | 0.62667 | 8.0569 | 32.6204 | 26.7538 | 0 | 0 | 0 | 0 | 59.3742 |  |  |  | 30 |  | 60 |  | -0.62578 | -0.001113 | -0.00053301 | 0.001332 | 0.87894 |  |  | 0 | 0 | 0 | 0 | 0 | 0
377 | 0.62833 | 8.0471 | 32.6107 | 26.744 | 0 | 0 | 0 | 0 | 59.3547 |  |  |  | 30 |  | 60 |  | -0.64533 | -0.0011478 | -0.00053301 | 0.0013307 | 0.8789 |  |  | 0 | 0 | 0 | 0 | 0 | 0
378 | 0.63 | 8.0373 | 32.6009 | 26.7342 | 0 | 0 | 0 | 0 | 59.3351 |  |  |  | 30 |  | 60 |  | -0.66489 | -0.0011826 | -0.00053301 | 0.0013293 | 0.87886 |  |  | 0 | 0 | 0 | 0 | 0 | 0
379 | 0.63167 | 8.0276 | 32.5911 | 26.7244 | 0 | 0 | 0 | 0 | 59.3156 |  |  |  | 30 |  | 60 |  | -0.68444 | -0.0012174 | -0.00053301 | 0.0013278 | 0.87883 |  |  | 0 | 0 | 0 | 0 | 0 | 0
380 | 0.63333 | 8.0178 | 32.5813 | 26.7147 | 0 | 0 | 0 | 0 | 59.296 |  |  |  | 30 |  | 60 |  | -0.704 | -0.0012522 | -0.00053301 | 0.0013263 | 0.87879 |  |  | 0 | 0 | 0 | 0 | 0 | 0
381 | 0.635 | 8.008 | 32.5716 | 26.7049 | 0 | 0 | 0 | 0 | 59.2764 |  |  |  | 30 |  | 60 |  | -0.72356 | -0.0012869 | -0.00053301 | 0.0013248 | 0.87876 |  |  | 0 | 0 | 0 | 0 | 0 | 0
382 | 0.63667 | 7.9982 | 32.5618 | 26.6951 | 0 | 0 | 0 | 0 | 59.2569 |  |  |  | 30 |  | 60 |  | -0.74311 | -0.0013217 | -0.00053301 | 0.0013233 | 0.87872 |  |  | 0 | 0 | 0 | 0 | 0 | 0
383 | 0.63833 | 7.9884 | 32.552 | 26.6853 | 0 | 0 | 0 | 0 | 59.2373 |  |  |  | 30 |  | 60 |  | -0.76267 | -0.0013565 | -0.00053301 | 0.0013216 | 0.87868 |  |  | 0 | 0 | 0 | 0 | 0 | 0
384 | 0.64 | 7.9787 | 32.5422 | 26.6756 | 0 | 0 | 0 | 0 | 59.2178 |  |  |  | 30 |  | 60 |  | -0.78222 | -0.0013913 | -0.00053301 | 0.00132 | 0.87865 |  |  | 0 | 0 | 0 | 0 | 0 | 0
385 | 0.64167 | 7.9689 | 32.5324 | 26.6658 | 0 | 0 | 0 | 0 | 59.1982 |  |  |  | 30 |  | 60 |  | -0.80178 | -0.0014261 | -0.00053301 | 0.0013183 | 0.87861 |  |  | 0 | 0 | 0 | 0 | 0 | 0
386 | 0.64333 | 7.9591 | 32.5227 | 26.656 | 0 | 0 | 0 | 0 | 59.1787 |  |  |  | 30 |  | 60 |  | -0.82133 | -0.0014608 | -0.00053301 | 0.0013166 | 0.87857 |  |  | 0 | 0 | 0 | 0 | 0 | 0
387 | 0.645 | 7.9493 | 32.5129 | 26.6462 | 0 | 0 | 0 | 0 | 59.1591 |  |  |  | 30 |  | 60 |  | -0.84089 | -0.0014956 | -0.00053301 | 0.0013148 | 0.87854 |  |  | 0 | 0 | 0 | 0 | 0 | 0
388 | 0.64667 | 7.9396 | 32.5031 | 26.6364 | 0 | 0 | 0 | 0 | 59.1396 |  |  |  | 30 |  | 60 |  | -0.86044 | -0.0015304 | -0.00053301 | 0.001313 | 0.8785 |  |  | 0 | 0 | 0 | 0 | 0 | 0
389 | 0.64833 | 7.9298 | 32.4933 | 26.6267 | 0 | 0 | 0 | 0 | 59.12 |  |  |  | 30 |  | 60 |  | -0.88 | -0.0015652 | -0.00053301 | 0.0013112 | 0.87846 |  |  | 0 | 0 | 0 | 0 | 0 | 0
390 | 0.65 | 7.92 | 32.4836 | 26.6169 | 0 | 0 | 0 | 0 | 59.1004 |  |  |  | 30 |  | 60 |  | -0.89956 | -0.0016 | -0.00053301 | 0.0013093 | 0.87843 |  |  | 0 | 0 | 0 | 0 | 0 | 0
391 | 0.65167 | 7.9102 | 32.4738 | 26.6071 | 0 | 0 | 0 | 0 | 59.0809 |  |  |  | 30 |  | 60 |  | -0.91911 | -0.0016348 | -0.00053301 | 0.0013073 | 0.87839 |  |  | 0 | 0 | 0 | 0 | 0 | 0
392 | 0.65333 | 7.9004 | 32.464 | 26.5973 | 0 | 0 | 0 | 0 | 59.0613 |  |  |  | 30 |  | 60 |  | -0.93867 | -0.0016695 | -0.00053301 | 0.0013053 | 0.87835 |  |  | 0 | 0 | 0 | 0 | 0 | 0
393 | 0.655 | 7.8907 | 32.4542 | 26.5876 | 0 | 0 | 0 | 0 | 59.0418 |  |  |  | 30 |  | 60 |  | -0.95822 | -0.0017043 | -0.00053301 | 0.0013033 | 0.87832 |  |  | 0 | 0 | 0 | 0 | 0 | 0
394 | 0.65667 | 7.8809 | 32.4444 | 26.5778 | 0 | 0 | 0 | 0 | 59.0222 |  |  |  | 30 |  | 60 |  | -0.97778 | -0.0017391 | -0.00053301 | 0.0013013 | 0.87828 |  |  | 0 | 0 | 0 | 0 | 0 | 0
395 | 0.65833 | 7.8711 | 32.4347 | 26.568 | 0 | 0 | 0 | 0 | 59.0027 |  |  |  | 30 |  | 60 |  | -0.99733 | -0.0017739 | -0.00053301 | 0.0012992 | 0.87824 |  |  | 0 | 0 | 0 | 0 | 0 | 0
396 | 0.66 | 7.8613 | 32.4249 | 26.5582 | 0 | 0 | 0 | 0 | 58.9831 |  |  |  | 30 |  | 60 |  | -1.0169 | -0.0018087 | -0.00053301 | 0.001297 | 0.87821 |  |  | 0 | 0 | 0 | 0 | 0 | 0
397 | 0.66167 | 7.8516 | 32.4151 | 26.5484 | 0 | 0 | 0 | 0 | 58.9636 |  |  |  | 30 |  | 60 |  | -1.0364 | -0.0018435 | -0.00053301 | 0.0012949 | 0.87817 |  |  | 0 | 0 | 0 | 0 | 0 | 0
398 | 0.66333 | 7.8418 | 32.4053 | 26.5387 | 0 | 0 | 0 | 0 | 58.944 |  |  |  | 30 |  | 60 |  | -1.056 | -0.0018782 | -0.00053301 | 0.0012926 | 0.87813 |  |  | 0 | 0 | 0 | 0 | 0 | 0
399 | 0.665 | 7.832 | 32.3956 | 26.5289 | 0 | 0 | 0 | 0 | 58.9244 |  |  |  | 30 |  | 60 |  | -1.0756 | -0.001913 | -0.00053301 | 0.0012904 | 0.87809 |  |  | 0 | 0 | 0 | 0 | 0 | 0
400 | 0.66667 | 7.8222 | 32.3858 | 26.5191 | 0 | 0 | 0 | 0 | 58.9049 |  |  |  | 30 |  | 60 |  | -1.0951 | -0.0019478 | -0.00053301 | 0.0012881 | 0.87806 |  |  | 0 | 0 | 0 | 0 | 0 | 0
401 | 0.66833 | 7.8124 | 32.376 | 26.5093 | 0 | 0 | 0 | 0 | 58.8853 |  |  |  | 30 |  | 60 |  | -1.1147 | -0.0019826 | -0.00053301 | 0.0012857 | 0.87802 |  |  | 0 | 0 | 0 | 0 | 0 | 0
402 | 0.67 | 7.8027 | 32.3662 | 26.4996 | 0 | 0 | 0 | 0 | 58.8658 |  |  |  | 30 |  | 60 |  | -1.1342 | -0.0020174 | -0.00053301 | 0.0012833 | 0.87798 |  |  | 0 | 0 | 0 | 0 | 0 | 0
403 | 0.67167 | 7.7929 | 32.3564 | 26.4898 | 0 | 0 | 0 | 0 | 58.8462 |  |  |  | 30 |  | 60 |  | -1.1538 | -0.0020521 | -0.00053301 | 0.0012809 | 0.87795 |  |  | 0 | 0 | 0 | 0 | 0 | 0
404 | 0.67333 | 7.7831 | 32.3467 | 26.48 | 0 | 0 | 0 | 0 | 58.8267 |  |  |  | 30 |  | 60 |  | -1.1733 | -0.0020869 | -0.00053301 | 0.0012784 | 0.87791 |  |  | 0 | 0 | 0 | 0 | 0 | 0
405 | 0.675 | 7.7733 | 32.3369 | 26.4702 | 0 | 0 | 0 | 0 | 58.8071 |  |  |  | 30 |  | 60 |  | -1.1929 | -0.0021217 | -0.00053301 | 0.0012759 | 0.87787 |  |  | 0 | 0 | 0 | 0 | 0 | 0
406 | 0.67667 | 7.7636 | 32.3271 | 26.4604 | 0 | 0 | 0 | 0 | 58.7876 |  |  |  | 30 |  | 60 |  | -1.2124 | -0.0021565 | -0.00053301 | 0.0012734 | 0.87783 |  |  | 0 | 0 | 0 | 0 | 0 | 0
407 | 0.67833 | 7.7538 | 32.3173 | 26.4507 | 0 | 0 | 0 | 0 | 58.768 |  |  |  | 30 |  | 60 |  | -1.232 | -0.0021913 | -0.00053301 | 0.0012708 | 0.8778 |  |  | 0 | 0 | 0 | 0 | 0 | 0
408 | 0.68 | 7.744 | 32.3076 | 26.4409 | 0 | 0 | 0 | 0 | 58.7484 |  |  |  | 30 |  | 60 |  | -1.2516 | -0.0022261 | -0.00053301 | 0.0012681 | 0.87776 |  |  | 0 | 0 | 0 | 0 | 0 | 0
409 | 0.68167 | 7.7342 | 32.2978 | 26.4311 | 0 | 0 | 0 | 0 | 58.7289 |  |  |  | 30 |  | 60 |  | -1.2711 | -0.0022608 | -0.00053301 | 0.0012655 | 0.87772 |  |  | 0 | 0 | 0 | 0 | 0 | 0
410 | 0.68333 | 7.7244 | 32.288 | 26.4213 | 0 | 0 | 0 | 0 | 58.7093 |  |  |  | 30 |  | 60 |  | -1.2907 | -0.0022956 | -0.00053301 | 0.0012628 | 0.87768 |  |  | 0 | 0 | 0 | 0 | 0 | 0
411 | 0.685 | 7.7147 | 32.2782 | 26.4116 | 0 | 0 | 0 | 0 | 58.6898 |  |  |  | 30 |  | 60 |  | -1.3102 | -0.0023304 | -0.00053301 | 0.00126 | 0.87765 |  |  | 0 | 0 | 0 | 0 | 0 | 0
412 | 0.68667 | 7.7049 | 32.2684 | 26.4018 | 0 | 0 | 0 | 0 | 58.6702 |  |  |  | 30 |  | 60 |  | -1.3298 | -0.0023652 | -0.00053301 | 0.0012572 | 0.87761 |  |  | 0 | 0 | 0 | 0 | 0 | 0
413 | 0.68833 | 7.6951 | 32.2587 | 26.392 | 0 | 0 | 0 | 0 | 58.6507 |  |  |  | 30 |  | 60 |  | -1.3493 | -0.0024 | -0.00053301 | 0.0012544 | 0.87757 |  |  | 0 | 0 | 0 | 0 | 0 | 0
414 | 0.69 | 7.6853 | 32.2489 | 26.3822 | 0 | 0 | 0 | 0 | 58.6311 |  |  |  | 30 |  | 60 |  | -1.3689 | -0.0024347 | -0.00053301 | 0.0012515 | 0.87753 |  |  | 0 | 0 | 0 | 0 | 0 | 0
415 | 0.69167 | 7.6756 | 32.2391 | 26.3724 | 0 | 0 | 0 | 0 | 58.6116 |  |  |  | 30 |  | 60 |  | -1.3884 | -0.0024695 | -0.00053301 | 0.0012486 | 0.8775 |  |  | 0 | 0 | 0 | 0 | 0 | 0
416 | 0.69333 | 7.6658 | 32.2293 | 26.3627 | 0 | 0 | 0 | 0 | 58.592 |  |  |  | 30 |  | 60 |  | -1.408 | -0.0025043 | -0.00053301 | 0.0012456 | 0.87746 |  |  | 0 | 0 | 0 | 0 | 0 | 0
417 | 0.695 | 7.656 | 32.2196 | 26.3529 | 0 | 0 | 0 | 0 | 58.5724 |  |  |  | 30 |  | 60 |  | -1.4276 | -0.0025391 | -0.00053301 | 0.0012426 | 0.87742 |  |  | 0 | 0 | 0 | 0 | 0 | 0
418 | 0.69667 | 7.6462 | 32.2098 | 26.3431 | 0 | 0 | 0 | 0 | 58.5529 |  |  |  | 30 |  | 60 |  | -1.4471 | -0.0025739 | -0.00053301 | 0.0012395 | 0.87738 |  |  | 0 | 0 | 0 | 0 | 0 | 0
419 | 0.69833 | 7.6364 | 32.2 | 26.3333 | 0 | 0 | 0 | 0 | 58.5333 |  |  |  | 30 |  | 60 |  | -1.4667 | -0.0026087 | -0.00053301 | 0.0012365 | 0.87735 |  |  | 0 | 0 | 0 | 0 | 0 | 0
420 | 0.7 | 7.6267 | 32.1902 | 26.3236 | 0 | 0 | 0 | 0 | 58.5138 |  |  |  | 30 |  | 60 |  | -1.4862 | -0.0026434 | -0.00053301 | 0.0012333 | 0.87731 |  |  | 0 | 0 | 0 | 0 | 0 | 0
421 | 0.70167 | 7.6169 | 32.1804 | 26.3138 | 0 | 0 | 0 | 0 | 58.4942 |  |  |  | 30 |  | 60 |  | -1.5058 | -0.0026782 | -0.00053301 | 0.0012302 | 0.87727 |  |  | 0 | 0 | 0 | 0 | 0 | 0
422 | 0.70333 | 7.6071 | 32.1707 | 26.304 | 0 | 0 | 0 | 0 | 58.4747 |  |  |  | 30 |  | 60 |  | -1.5253 | -0.002713 | -0.00053301 | 0.001227 | 0.87723 |  |  | 0 | 0 | 0 | 0 | 0 | 0
423 | 0.705 | 7.5973 | 32.1609 | 26.2942 | 0 | 0 | 0 | 0 | 58.4551 |  |  |  | 30 |  | 60 |  | -1.5449 | -0.0027478 | -0.00053301 | 0.0012237 | 0.87719 |  |  | 0 | 0 | 0 | 0 | 0 | 0
424 | 0.70667 | 7.5876 | 32.1511 | 26.2844 | 0 | 0 | 0 | 0 | 58.4356 |  |  |  | 30 |  | 60 |  | -1.5644 | -0.0027826 | -0.00053301 | 0.0012204 | 0.87716 |  |  | 0 | 0 | 0 | 0 | 0 | 0
425 | 0.70833 | 7.5778 | 32.1413 | 26.2747 | 0 | 0 | 0 | 0 | 58.416 |  |  |  | 30 |  | 60 |  | -1.584 | -0.0028174 | -0.00053301 | 0.0012171 | 0.87712 |  |  | 0 | 0 | 0 | 0 | 0 | 0
426 | 0.71 | 7.568 | 32.1316 | 26.2649 | 0 | 0 | 0 | 0 | 58.3964 |  |  |  | 30 |  | 60 |  | -1.6036 | -0.0028521 | -0.00053301 | 0.0012137 | 0.87708 |  |  | 0 | 0 | 0 | 0 | 0 | 0
427 | 0.71167 | 7.5582 | 32.1218 | 26.2551 | 0 | 0 | 0 | 0 | 58.3769 |  |  |  | 30 |  | 60 |  | -1.6231 | -0.0028869 | -0.00053301 | 0.0012103 | 0.87704 |  |  | 0 | 0 | 0 | 0 | 0 | 0
428 | 0.71333 | 7.5484 | 32.112 | 26.2453 | 0 | 0 | 0 | 0 | 58.3573 |  |  |  | 30 |  | 60 |  | -1.6427 | -0.0029217 | -0.00053301 | 0.0012068 | 0.877 |  |  | 0 | 0 | 0 | 0 | 0 | 0
429 | 0.715 | 7.5387 | 32.1022 | 26.2356 | 0 | 0 | 0 | 0 | 58.3378 |  |  |  | 30 |  | 60 |  | -1.6622 | -0.0029565 | -0.00053301 | 0.0012033 | 0.87696 |  |  | 0 | 0 | 0 | 0 | 0 | 0
430 | 0.71667 | 7.5289 | 32.0924 | 26.2258 | 0 | 0 | 0 | 0 | 58.3182 |  |  |  | 30 |  | 60 |  | -1.6818 | -0.0029913 | -0.00053301 | 0.0011998 | 0.87693 |  |  | 0 | 0 | 0 | 0 | 0 | 0
431 | 0.71833 | 7.5191 | 32.0827 | 26.216 | 0 | 0 | 0 | 0 | 58.2987 |  |  |  | 30 |  | 60 |  | -1.7013 | -0.003026 | -0.00053301 | 0.0011962 | 0.87689 |  |  | 0 | 0 | 0 | 0 | 0 | 0
432 | 0.72 | 7.5093 | 32.0729 | 26.2062 | 0 | 0 | 0 | 0 | 58.2791 |  |  |  | 30 |  | 60 |  | -1.7209 | -0.0030608 | -0.00053301 | 0.0011926 | 0.87685 |  |  | 0 | 0 | 0 | 0 | 0 | 0
433 | 0.72167 | 7.4996 | 32.0631 | 26.1964 | 0 | 0 | 0 | 0 | 58.2596 |  |  |  | 30 |  | 60 |  | -1.7404 | -0.0030956 | -0.00053301 | 0.0011889 | 0.87681 |  |  | 0 | 0 | 0 | 0 | 0 | 0
434 | 0.72333 | 7.4898 | 32.0533 | 26.1867 | 0 | 0 | 0 | 0 | 58.24 |  |  |  | 30 |  | 60 |  | -1.76 | -0.0031304 | -0.00053301 | 0.0011852 | 0.87677 |  |  | 0 | 0 | 0 | 0 | 0 | 0
435 | 0.725 | 7.48 | 32.0436 | 26.1769 | 0 | 0 | 0 | 0 | 58.2204 |  |  |  | 30 |  | 60 |  | -1.7796 | -0.0031652 | -0.00053301 | 0.0011815 | 0.87673 |  |  | 0 | 0 | 0 | 0 | 0 | 0
436 | 0.72667 | 7.4702 | 32.0338 | 26.1671 | 0 | 0 | 0 | 0 | 58.2009 |  |  |  | 30 |  | 60 |  | -1.7991 | -0.0032 | -0.00053301 | 0.0011777 | 0.87669 |  |  | 0 | 0 | 0 | 0 | 0 | 0
437 | 0.72833 | 7.4604 | 32.024 | 26.1573 | 0 | 0 | 0 | 0 | 58.1813 |  |  |  | 30 |  | 60 |  | -1.8187 | -0.0032347 | -0.00053301 | 0.0011739 | 0.87666 |  |  | 0 | 0 | 0 | 0 | 0 | 0
438 | 0.73 | 7.4507 | 32.0142 | 26.1476 | 0 | 0 | 0 | 0 | 58.1618 |  |  |  | 30 |  | 60 |  | -1.8382 | -0.0032695 | -0.00053301 | 0.00117 | 0.87662 |  |  | 0 | 0 | 0 | 0 | 0 | 0
439 | 0.73167 | 7.4409 | 32.0044 | 26.1378 | 0 | 0 | 0 | 0 | 58.1422 |  |  |  | 30 |  | 60 |  | -1.8578 | -0.0033043 | -0.00053301 | 0.0011661 | 0.87658 |  |  | 0 | 0 | 0 | 0 | 0 | 0
440 | 0.73333 | 7.4311 | 31.9947 | 26.128 | 0 | 0 | 0 | 0 | 58.1227 |  |  |  | 30 |  | 60 |  | -1.8773 | -0.0033391 | -0.00053301 | 0.0011621 | 0.87654 |  |  | 0 | 0 | 0 | 0 | 0 | 0
441 | 0.735 | 7.4213 | 31.9849 | 26.1182 | 0 | 0 | 0 | 0 | 58.1031 |  |  |  | 30 |  | 60 |  | -1.8969 | -0.0033739 | -0.00053301 | 0.0011581 | 0.8765 |  |  | 0 | 0 | 0 | 0 | 0 | 0
442 | 0.73667 | 7.4116 | 31.9751 | 26.1084 | 0 | 0 | 0 | 0 | 58.0836 |  |  |  | 30 |  | 60 |  | -1.9164 | -0.0034086 | -0.00053301 | 0.0011541 | 0.87646 |  |  | 0 | 0 | 0 | 0 | 0 | 0
443 | 0.73833 | 7.4018 | 31.9653 | 26.0987 | 0 | 0 | 0 | 0 | 58.064 |  |  |  | 30 |  | 60 |  | -1.936 | -0.0034434 | -0.00053301 | 0.00115 | 0.87642 |  |  | 0 | 0 | 0 | 0 | 0 | 0
444 | 0.74 | 7.392 | 31.9556 | 26.0889 | 0 | 0 | 0 | 0 | 58.0444 |  |  |  | 30 |  | 60 |  | -1.9556 | -0.0034782 | -0.00053301 | 0.0011459 | 0.87638 |  |  | 0 | 0 | 0 | 0 | 0 | 0
445 | 0.74167 | 7.3822 | 31.9458 | 26.0791 | 0 | 0 | 0 | 0 | 58.0249 |  |  |  | 30 |  | 60 |  | -1.9751 | -0.003513 | -0.00053301 | 0.0011418 | 0.87635 |  |  | 0 | 0 | 0 | 0 | 0 | 0
446 | 0.74333 | 7.3724 | 31.936 | 26.0693 | 0 | 0 | 0 | 0 | 58.0053 |  |  |  | 30 |  | 60 |  | -1.9947 | -0.0035478 | -0.00053301 | 0.0011376 | 0.87631 |  |  | 0 | 0 | 0 | 0 | 0 | 0
447 | 0.745 | 7.3627 | 31.9262 | 26.0596 | 0 | 0 | 0 | 0 | 57.9858 |  |  |  | 30 |  | 60 |  | -2.0142 | -0.0035826 | -0.00053301 | 0.0011333 | 0.87627 |  |  | 0 | 0 | 0 | 0 | 0 | 0
448 | 0.74667 | 7.3529 | 31.9164 | 26.0498 | 0 | 0 | 0 | 0 | 57.9662 |  |  |  | 30 |  | 60 |  | -2.0338 | -0.0036173 | -0.00053301 | 0.0011291 | 0.87623 |  |  | 0 | 0 | 0 | 0 | 0 | 0
449 | 0.74833 | 7.3431 | 31.9067 | 26.04 | 0 | 0 | 0 | 0 | 57.9467 |  |  |  | 30 |  | 60 |  | -2.0533 | -0.0036521 | -0.00053301 | 0.0011247 | 0.87619 |  |  | 0 | 0 | 0 | 0 | 0 | 0
450 | 0.75 | 7.3333 | 31.8969 | 26.0302 | 0 | 0 | 0 | 0 | 57.9271 |  |  |  | 30 |  | 60 |  | -2.0729 | -0.0036869 | -0.00053301 | 0.0011204 | 0.87615 |  |  | 0 | 0 | 0 | 0 | 0 | 0
451 | 0.75167 | 7.3236 | 31.8871 | 26.0204 | 0 | 0 | 0 | 0 | 57.9076 |  |  |  | 30 |  | 60 |  | -2.0924 | -0.0037217 | -0.00053301 | 0.001116 | 0.87611 |  |  | 0 | 0 | 0 | 0 | 0 | 0
452 | 0.75333 | 7.3138 | 31.8773 | 26.0107 | 0 | 0 | 0 | 0 | 57.888 |  |  |  | 30 |  | 60 |  | -2.112 | -0.0037565 | -0.00053301 | 0.0011115 | 0.87607 |  |  | 0 | 0 | 0 | 0 | 0 | 0
453 | 0.755 | 7.304 | 31.8676 | 26.0009 | 0 | 0 | 0 | 0 | 57.8684 |  |  |  | 30 |  | 60 |  | -2.1316 | -0.0037913 | -0.00053301 | 0.001107 | 0.87603 |  |  | 0 | 0 | 0 | 0 | 0 | 0
454 | 0.75667 | 7.2942 | 31.8578 | 25.9911 | 0 | 0 | 0 | 0 | 57.8489 |  |  |  | 30 |  | 60 |  | -2.1511 | -0.003826 | -0.00053301 | 0.0011025 | 0.87599 |  |  | 0 | 0 | 0 | 0 | 0 | 0
455 | 0.75833 | 7.2844 | 31.848 | 25.9813 | 0 | 0 | 0 | 0 | 57.8293 |  |  |  | 30 |  | 60 |  | -2.1707 | -0.0038608 | -0.00053301 | 0.0010979 | 0.87595 |  |  | 0 | 0 | 0 | 0 | 0 | 0
456 | 0.76 | 7.2747 | 31.8382 | 25.9716 | 0 | 0 | 0 | 0 | 57.8098 |  |  |  | 30 |  | 60 |  | -2.1902 | -0.0038956 | -0.00053301 | 0.0010933 | 0.87591 |  |  | 0 | 0 | 0 | 0 | 0 | 0
457 | 0.76167 | 7.2649 | 31.8284 | 25.9618 | 0 | 0 | 0 | 0 | 57.7902 |  |  |  | 30 |  | 60 |  | -2.2098 | -0.0039304 | -0.00053301 | 0.0010887 | 0.87588 |  |  | 0 | 0 | 0 | 0 | 0 | 0
458 | 0.76333 | 7.2551 | 31.8187 | 25.952 | 0 | 0 | 0 | 0 | 57.7707 |  |  |  | 30 |  | 60 |  | -2.2293 | -0.0039652 | -0.00053301 | 0.001084 | 0.87584 |  |  | 0 | 0 | 0 | 0 | 0 | 0
459 | 0.765 | 7.2453 | 31.8089 | 25.9422 | 0 | 0 | 0 | 0 | 57.7511 |  |  |  | 30 |  | 60 |  | -2.2489 | -0.0039999 | -0.00053301 | 0.0010793 | 0.8758 |  |  | 0 | 0 | 0 | 0 | 0 | 0
460 | 0.76667 | 7.2356 | 31.7991 | 25.9324 | 0 | 0 | 0 | 0 | 57.7316 |  |  |  | 30 |  | 60 |  | -2.2684 | -0.0040347 | -0.00053301 | 0.0010745 | 0.87576 |  |  | 0 | 0 | 0 | 0 | 0 | 0
461 | 0.76833 | 7.2258 | 31.7893 | 25.9227 | 0 | 0 | 0 | 0 | 57.712 |  |  |  | 30 |  | 60 |  | -2.288 | -0.0040695 | -0.00053301 | 0.0010697 | 0.87572 |  |  | 0 | 0 | 0 | 0 | 0 | 0
462 | 0.77 | 7.216 | 31.7796 | 25.9129 | 0 | 0 | 0 | 0 | 57.6924 |  |  |  | 30 |  | 60 |  | -2.3076 | -0.0041043 | -0.00053301 | 0.0010648 | 0.87568 |  |  | 0 | 0 | 0 | 0 | 0 | 0
463 | 0.77167 | 7.2062 | 31.7698 | 25.9031 | 0 | 0 | 0 | 0 | 57.6729 |  |  |  | 30 |  | 60 |  | -2.3271 | -0.0041391 | -0.00053301 | 0.0010599 | 0.87564 |  |  | 0 | 0 | 0 | 0 | 0 | 0
464 | 0.77333 | 7.1964 | 31.76 | 25.8933 | 0 | 0 | 0 | 0 | 57.6533 |  |  |  | 30 |  | 60 |  | -2.3467 | -0.0041739 | -0.00053301 | 0.001055 | 0.8756 |  |  | 0 | 0 | 0 | 0 | 0 | 0
465 | 0.775 | 7.1867 | 31.7502 | 25.8836 | 0 | 0 | 0 | 0 | 57.6338 |  |  |  | 30 |  | 60 |  | -2.3662 | -0.0042086 | -0.00053301 | 0.00105 | 0.87556 |  |  | 0 | 0 | 0 | 0 | 0 | 0
466 | 0.77667 | 7.1769 | 31.7404 | 25.8738 | 0 | 0 | 0 | 0 | 57.6142 |  |  |  | 30 |  | 60 |  | -2.3858 | -0.0042434 | -0.00053301 | 0.001045 | 0.87552 |  |  | 0 | 0 | 0 | 0 | 0 | 0
467 | 0.77833 | 7.1671 | 31.7307 | 25.864 | 0 | 0 | 0 | 0 | 57.5947 |  |  |  | 30 |  | 60 |  | -2.4053 | -0.0042782 | -0.00053301 | 0.0010399 | 0.87548 |  |  | 0 | 0 | 0 | 0 | 0 | 0
468 | 0.78 | 7.1573 | 31.7209 | 25.8542 | 0 | 0 | 0 | 0 | 57.5751 |  |  |  | 30 |  | 60 |  | -2.4249 | -0.004313 | -0.00053301 | 0.0010348 | 0.87544 |  |  | 0 | 0 | 0 | 0 | 0 | 0
469 | 0.78167 | 7.1476 | 31.7111 | 25.8444 | 0 | 0 | 0 | 0 | 57.5556 |  |  |  | 30 |  | 60 |  | -2.4444 | -0.0043478 | -0.00053301 | 0.0010297 | 0.8754 |  |  | 0 | 0 | 0 | 0 | 0 | 0
470 | 0.78333 | 7.1378 | 31.7013 | 25.8347 | 0 | 0 | 0 | 0 | 57.536 |  |  |  | 30 |  | 60 |  | -2.464 | -0.0043825 | -0.00053301 | 0.0010245 | 0.87536 |  |  | 0 | 0 | 0 | 0 | 0 | 0
471 | 0.785 | 7.128 | 31.6916 | 25.8249 | 0 | 0 | 0 | 0 | 57.5164 |  |  |  | 30 |  | 60 |  | -2.4836 | -0.0044173 | -0.00053301 | 0.0010193 | 0.87532 |  |  | 0 | 0 | 0 | 0 | 0 | 0
472 | 0.78667 | 7.1182 | 31.6818 | 25.8151 | 0 | 0 | 0 | 0 | 57.4969 |  |  |  | 30 |  | 60 |  | -2.5031 | -0.0044521 | -0.00053301 | 0.001014 | 0.87528 |  |  | 0 | 0 | 0 | 0 | 0 | 0
473 | 0.78833 | 7.1084 | 31.672 | 25.8053 | 0 | 0 | 0 | 0 | 57.4773 |  |  |  | 30 |  | 60 |  | -2.5227 | -0.0044869 | -0.00053301 | 0.0010087 | 0.87524 |  |  | 0 | 0 | 0 | 0 | 0 | 0
474 | 0.79 | 7.0987 | 31.6622 | 25.7956 | 0 | 0 | 0 | 0 | 57.4578 |  |  |  | 30 |  | 60 |  | -2.5422 | -0.0045217 | -0.00053301 | 0.0010033 | 0.8752 |  |  | 0 | 0 | 0 | 0 | 0 | 0
475 | 0.79167 | 7.0889 | 31.6524 | 25.7858 | 0 | 0 | 0 | 0 | 57.4382 |  |  |  | 30 |  | 60 |  | -2.5618 | -0.0045565 | -0.00053301 | 0.00099794 | 0.87516 |  |  | 0 | 0 | 0 | 0 | 0 | 0
476 | 0.79333 | 7.0791 | 31.6427 | 25.776 | 0 | 0 | 0 | 0 | 57.4187 |  |  |  | 30 |  | 60 |  | -2.5813 | -0.0045912 | -0.00053301 | 0.00099251 | 0.87512 |  |  | 0 | 0 | 0 | 0 | 0 | 0
477 | 0.795 | 7.0693 | 31.6329 | 25.7662 | 0 | 0 | 0 | 0 | 57.3991 |  |  |  | 30 |  | 60 |  | -2.6009 | -0.004626 | -0.00053301 | 0.00098704 | 0.87508 |  |  | 0 | 0 | 0 | 0 | 0 | 0
478 | 0.79667 | 7.0596 | 31.6231 | 25.7564 | 0 | 0 | 0 | 0 | 57.3796 |  |  |  | 30 |  | 60 |  | -2.6204 | -0.0046608 | -0.00053301 | 0.00098152 | 0.87504 |  |  | 0 | 0 | 0 | 0 | 0 | 0
479 | 0.79833 | 7.0498 | 31.6133 | 25.7467 | 0 | 0 | 0 | 0 | 57.36 |  |  |  | 30 |  | 60 |  | -2.64 | -0.0046956 | -0.00053301 | 0.00097597 | 0.875 |  |  | 0 | 0 | 0 | 0 | 0 | 0
480 | 0.8 | 7.04 | 31.6036 | 25.7369 | 0 | 0 | 0 | 0 | 57.3404 |  |  |  | 30 |  | 60 |  | -2.6596 | -0.0047304 | -0.00053301 | 0.00097037 | 0.87496 |  |  | 0 | 0 | 0 | 0 | 0 | 0
481 | 0.80167 | 7.0302 | 31.5938 | 25.7271 | 0 | 0 | 0 | 0 | 57.3209 |  |  |  | 30 |  | 60 |  | -2.6791 | -0.0047652 | -0.00053301 | 0.00096473 | 0.87492 |  |  | 0 | 0 | 0 | 0 | 0 | 0
482 | 0.80333 | 7.0204 | 31.584 | 25.7173 | 0 | 0 | 0 | 0 | 57.3013 |  |  |  | 30 |  | 60 |  | -2.6987 | -0.0047999 | -0.00053301 | 0.00095905 | 0.87488 |  |  | 0 | 0 | 0 | 0 | 0 | 0
483 | 0.805 | 7.0107 | 31.5742 | 25.7076 | 0 | 0 | 0 | 0 | 57.2818 |  |  |  | 30 |  | 60 |  | -2.7182 | -0.0048347 | -0.00053301 | 0.00095333 | 0.87484 |  |  | 0 | 0 | 0 | 0 | 0 | 0
484 | 0.80667 | 7.0009 | 31.5644 | 25.6978 | 0 | 0 | 0 | 0 | 57.2622 |  |  |  | 30 |  | 60 |  | -2.7378 | -0.0048695 | -0.00053301 | 0.00094757 | 0.8748 |  |  | 0 | 0 | 0 | 0 | 0 | 0
485 | 0.80833 | 6.9911 | 31.5547 | 25.688 | 0 | 0 | 0 | 0 | 57.2427 |  |  |  | 30 |  | 60 |  | -2.7573 | -0.0049043 | -0.00053301 | 0.00094177 | 0.87475 |  |  | 0 | 0 | 0 | 0 | 0 | 0
486 | 0.81 | 6.9813 | 31.5449 | 25.6782 | 0 | 0 | 0 | 0 | 57.2231 |  |  |  | 30 |  | 60 |  | -2.7769 | -0.0049391 | -0.00053301 | 0.00093593 | 0.87471 |  |  | 0 | 0 | 0 | 0 | 0 | 0
487 | 0.81167 | 6.9716 | 31.5351 | 25.6684 | 0 | 0 | 0 | 0 | 57.2036 |  |  |  | 30 |  | 60 |  | -2.7964 | -0.0049738 | -0.00053301 | 0.00093004 | 0.87467 |  |  | 0 | 0 | 0 | 0 | 0 | 0
488 | 0.81333 | 6.9618 | 31.5253 | 25.6587 | 0 | 0 | 0 | 0 | 57.184 |  |  |  | 30 |  | 60 |  | -2.816 | -0.0050086 | -0.00053301 | 0.00092412 | 0.87463 |  |  | 0 | 0 | 0 | 0 | 0 | 0
489 | 0.815 | 6.952 | 31.5156 | 25.6489 | 0 | 0 | 0 | 0 | 57.1644 |  |  |  | 30 |  | 60 |  | -2.8356 | -0.0050434 | -0.00053301 | 0.00091815 | 0.87459 |  |  | 0 | 0 | 0 | 0 | 0 | 0
490 | 0.81667 | 6.9422 | 31.5058 | 25.6391 | 0 | 0 | 0 | 0 | 57.1449 |  |  |  | 30 |  | 60 |  | -2.8551 | -0.0050782 | -0.00053301 | 0.00091214 | 0.87455 |  |  | 0 | 0 | 0 | 0 | 0 | 0
491 | 0.81833 | 6.9324 | 31.496 | 25.6293 | 0 | 0 | 0 | 0 | 57.1253 |  |  |  | 30 |  | 60 |  | -2.8747 | -0.005113 | -0.00053301 | 0.00090609 | 0.87451 |  |  | 0 | 0 | 0 | 0 | 0 | 0
492 | 0.82 | 6.9227 | 31.4862 | 25.6196 | 0 | 0 | 0 | 0 | 57.1058 |  |  |  | 30 |  | 60 |  | -2.8942 | -0.0051478 | -0.00053301 | 0.0009 | 0.87447 |  |  | 0 | 0 | 0 | 0 | 0 | 0
493 | 0.82167 | 6.9129 | 31.4764 | 25.6098 | 0 | 0 | 0 | 0 | 57.0862 |  |  |  | 30 |  | 60 |  | -2.9138 | -0.0051825 | -0.00053301 | 0.00089387 | 0.87443 |  |  | 0 | 0 | 0 | 0 | 0 | 0
494 | 0.82333 | 6.9031 | 31.4667 | 25.6 | 0 | 0 | 0 | 0 | 57.0667 |  |  |  | 30 |  | 60 |  | -2.9333 | -0.0052173 | -0.00053301 | 0.0008877 | 0.87439 |  |  | 0 | 0 | 0 | 0 | 0 | 0
495 | 0.825 | 6.8933 | 31.4569 | 25.5902 | 0 | 0 | 0 | 0 | 57.0471 |  |  |  | 30 |  | 60 |  | -2.9529 | -0.0052521 | -0.00053301 | 0.00088148 | 0.87435 |  |  | 0 | 0 | 0 | 0 | 0 | 0
496 | 0.82667 | 6.8836 | 31.4471 | 25.5804 | 0 | 0 | 0 | 0 | 57.0276 |  |  |  | 30 |  | 60 |  | -2.9724 | -0.0052869 | -0.00053301 | 0.00087523 | 0.87431 |  |  | 0 | 0 | 0 | 0 | 0 | 0
497 | 0.82833 | 6.8738 | 31.4373 | 25.5707 | 0 | 0 | 0 | 0 | 57.008 |  |  |  | 30 |  | 60 |  | -2.992 | -0.0053217 | -0.00053301 | 0.00086893 | 0.87426 |  |  | 0 | 0 | 0 | 0 | 0 | 0
498 | 0.83 | 6.864 | 31.4276 | 25.5609 | 0 | 0 | 0 | 0 | 56.9884 |  |  |  | 30 |  | 60 |  | -3.0116 | -0.0053564 | -0.00053301 | 0.00086259 | 0.87422 |  |  | 0 | 0 | 0 | 0 | 0 | 0
499 | 0.83167 | 6.8542 | 31.4178 | 25.5511 | 0 | 0 | 0 | 0 | 56.9689 |  |  |  | 30 |  | 60 |  | -3.0311 | -0.0053912 | -0.00053301 | 0.00085621 | 0.87418 |  |  | 0 | 0 | 0 | 0 | 0 | 0
500 | 0.83333 | 6.8444 | 31.408 | 25.5413 | 0 | 0 | 0 | 0 | 56.9493 |  |  |  | 30 |  | 60 |  | -3.0507 | -0.005426 | -0.00053301 | 0.00084979 | 0.87414 |  |  | 0 | 0 | 0 | 0 | 0 | 0
501 | 0.835 | 6.8347 | 31.3982 | 25.5316 | 0 | 0 | 0 | 0 | 56.9298 |  |  |  | 30 |  | 60 |  | -3.0702 | -0.0054608 | -0.00053301 | 0.00084333 | 0.8741 |  |  | 0 | 0 | 0 | 0 | 0 | 0
502 | 0.83667 | 6.8249 | 31.3884 | 25.5218 | 0 | 0 | 0 | 0 | 56.9102 |  |  |  | 30 |  | 60 |  | -3.0898 | -0.0054956 | -0.00053301 | 0.00083683 | 0.87406 |  |  | 0 | 0 | 0 | 0 | 0 | 0
503 | 0.83833 | 6.8151 | 31.3787 | 25.512 | 0 | 0 | 0 | 0 | 56.8907 |  |  |  | 30 |  | 60 |  | -3.1093 | -0.0055304 | -0.00053301 | 0.00083029 | 0.87402 |  |  | 0 | 0 | 0 | 0 | 0 | 0
504 | 0.84 | 6.8053 | 31.3689 | 25.5022 | 0 | 0 | 0 | 0 | 56.8711 |  |  |  | 30 |  | 60 |  | -3.1289 | -0.0055651 | -0.00053301 | 0.0008237 | 0.87398 |  |  | 0 | 0 | 0 | 0 | 0 | 0
505 | 0.84167 | 6.7956 | 31.3591 | 25.4924 | 0 | 0 | 0 | 0 | 56.8516 |  |  |  | 30 |  | 60 |  | -3.1484 | -0.0055999 | -0.00053301 | 0.00081708 | 0.87393 |  |  | 0 | 0 | 0 | 0 | 0 | 0
506 | 0.84333 | 6.7858 | 31.3493 | 25.4827 | 0 | 0 | 0 | 0 | 56.832 |  |  |  | 30 |  | 60 |  | -3.168 | -0.0056347 | -0.00053301 | 0.00081041 | 0.87389 |  |  | 0 | 0 | 0 | 0 | 0 | 0
507 | 0.845 | 6.776 | 31.3396 | 25.4729 | 0 | 0 | 0 | 0 | 56.8124 |  |  |  | 30 |  | 60 |  | -3.1876 | -0.0056695 | -0.00053301 | 0.0008037 | 0.87385 |  |  | 0 | 0 | 0 | 0 | 0 | 0
508 | 0.84667 | 6.7662 | 31.3298 | 25.4631 | 0 | 0 | 0 | 0 | 56.7929 |  |  |  | 30 |  | 60 |  | -3.2071 | -0.0057043 | -0.00053301 | 0.00079695 | 0.87381 |  |  | 0 | 0 | 0 | 0 | 0 | 0
509 | 0.84833 | 6.7564 | 31.32 | 25.4533 | 0 | 0 | 0 | 0 | 56.7733 |  |  |  | 30 |  | 60 |  | -3.2267 | -0.005739 | -0.00053301 | 0.00079016 | 0.87377 |  |  | 0 | 0 | 0 | 0 | 0 | 0
510 | 0.85 | 6.7467 | 31.3102 | 25.4436 | 0 | 0 | 0 | 0 | 56.7538 |  |  |  | 30 |  | 60 |  | -3.2462 | -0.0057738 | -0.00053301 | 0.00078333 | 0.87373 |  |  | 0 | 0 | 0 | 0 | 0 | 0
511 | 0.85167 | 6.7369 | 31.3004 | 25.4338 | 0 | 0 | 0 | 0 | 56.7342 |  |  |  | 30 |  | 60 |  | -3.2658 | -0.0058086 | -0.00053301 | 0.00077646 | 0.87369 |  |  | 0 | 0 | 0 | 0 | 0 | 0
512 | 0.85333 | 6.7271 | 31.2907 | 25.424 | 0 | 0 | 0 | 0 | 56.7147 |  |  |  | 30 |  | 60 |  | -3.2853 | -0.0058434 | -0.00053301 | 0.00076955 | 0.87364 |  |  | 0 | 0 | 0 | 0 | 0 | 0
513 | 0.855 | 6.7173 | 31.2809 | 25.4142 | 0 | 0 | 0 | 0 | 56.6951 |  |  |  | 30 |  | 60 |  | -3.3049 | -0.0058782 | -0.00053301 | 0.00076259 | 0.8736 |  |  | 0 | 0 | 0 | 0 | 0 | 0
514 | 0.85667 | 6.7076 | 31.2711 | 25.4044 | 0 | 0 | 0 | 0 | 56.6756 |  |  |  | 30 |  | 60 |  | -3.3244 | -0.005913 | -0.00053301 | 0.0007556 | 0.87356 |  |  | 0 | 0 | 0 | 0 | 0 | 0
515 | 0.85833 | 6.6978 | 31.2613 | 25.3947 | 0 | 0 | 0 | 0 | 56.656 |  |  |  | 30 |  | 60 |  | -3.344 | -0.0059477 | -0.00053301 | 0.00074856 | 0.87352 |  |  | 0 | 0 | 0 | 0 | 0 | 0
516 | 0.86 | 6.688 | 31.2516 | 25.3849 | 0 | 0 | 0 | 0 | 56.6364 |  |  |  | 30 |  | 60 |  | -3.3636 | -0.0059825 | -0.00053301 | 0.00074148 | 0.87348 |  |  | 0 | 0 | 0 | 0 | 0 | 0
517 | 0.86167 | 6.6782 | 31.2418 | 25.3751 | 0 | 0 | 0 | 0 | 56.6169 |  |  |  | 30 |  | 60 |  | -3.3831 | -0.0060173 | -0.00053301 | 0.00073436 | 0.87343 |  |  | 0 | 0 | 0 | 0 | 0 | 0
518 | 0.86333 | 6.6684 | 31.232 | 25.3653 | 0 | 0 | 0 | 0 | 56.5973 |  |  |  | 30 |  | 60 |  | -3.4027 | -0.0060521 | -0.00053301 | 0.0007272 | 0.87339 |  |  | 0 | 0 | 0 | 0 | 0 | 0
519 | 0.865 | 6.6587 | 31.2222 | 25.3556 | 0 | 0 | 0 | 0 | 56.5778 |  |  |  | 30 |  | 60 |  | -3.4222 | -0.0060869 | -0.00053301 | 0.00072 | 0.87335 |  |  | 0 | 0 | 0 | 0 | 0 | 0
520 | 0.86667 | 6.6489 | 31.2124 | 25.3458 | 0 | 0 | 0 | 0 | 56.5582 |  |  |  | 30 |  | 60 |  | -3.4418 | -0.0061217 | -0.00053301 | 0.00071276 | 0.87331 |  |  | 0 | 0 | 0 | 0 | 0 | 0
521 | 0.86833 | 6.6391 | 31.2027 | 25.336 | 0 | 0 | 0 | 0 | 56.5387 |  |  |  | 30 |  | 60 |  | -3.4613 | -0.0061564 | -0.00053301 | 0.00070547 | 0.87327 |  |  | 0 | 0 | 0 | 0 | 0 | 0
522 | 0.87 | 6.6293 | 31.1929 | 25.3262 | 0 | 0 | 0 | 0 | 56.5191 |  |  |  | 30 |  | 60 |  | -3.4809 | -0.0061912 | -0.00053301 | 0.00069815 | 0.87322 |  |  | 0 | 0 | 0 | 0 | 0 | 0
523 | 0.87167 | 6.6196 | 31.1831 | 25.3164 | 0 | 0 | 0 | 0 | 56.4996 |  |  |  | 30 |  | 60 |  | -3.5004 | -0.006226 | -0.00053301 | 0.00069078 | 0.87318 |  |  | 0 | 0 | 0 | 0 | 0 | 0
524 | 0.87333 | 6.6098 | 31.1733 | 25.3067 | 0 | 0 | 0 | 0 | 56.48 |  |  |  | 30 |  | 60 |  | -3.52 | -0.0062608 | -0.00053301 | 0.00068337 | 0.87314 |  |  | 0 | 0 | 0 | 0 | 0 | 0
525 | 0.875 | 6.6 | 31.1636 | 25.2969 | 0 | 0 | 0 | 0 | 56.4604 |  |  |  | 30 |  | 60 |  | -3.5396 | -0.0062956 | -0.00053301 | 0.00067593 | 0.8731 |  |  | 0 | 0 | 0 | 0 | 0 | 0
526 | 0.87667 | 6.5902 | 31.1538 | 25.2871 | 0 | 0 | 0 | 0 | 56.4409 |  |  |  | 30 |  | 60 |  | -3.5591 | -0.0063303 | -0.00053301 | 0.00066844 | 0.87306 |  |  | 0 | 0 | 0 | 0 | 0 | 0
527 | 0.87833 | 6.5804 | 31.144 | 25.2773 | 0 | 0 | 0 | 0 | 56.4213 |  |  |  | 30 |  | 60 |  | -3.5787 | -0.0063651 | -0.00053301 | 0.00066091 | 0.87301 |  |  | 0 | 0 | 0 | 0 | 0 | 0
528 | 0.88 | 6.5707 | 31.1342 | 25.2676 | 0 | 0 | 0 | 0 | 56.4018 |  |  |  | 30 |  | 60 |  | -3.5982 | -0.0063999 | -0.00053301 | 0.00065333 | 0.87297 |  |  | 0 | 0 | 0 | 0 | 0 | 0
529 | 0.88167 | 6.5609 | 31.1244 | 25.2578 | 0 | 0 | 0 | 0 | 56.3822 |  |  |  | 30 |  | 60 |  | -3.6178 | -0.0064347 | -0.00053301 | 0.00064572 | 0.87293 |  |  | 0 | 0 | 0 | 0 | 0 | 0
530 | 0.88333 | 6.5511 | 31.1147 | 25.248 | 0 | 0 | 0 | 0 | 56.3627 |  |  |  | 30 |  | 60 |  | -3.6373 | -0.0064695 | -0.00053301 | 0.00063807 | 0.87289 |  |  | 0 | 0 | 0 | 0 | 0 | 0
531 | 0.885 | 6.5413 | 31.1049 | 25.2382 | 0 | 0 | 0 | 0 | 56.3431 |  |  |  | 30 |  | 60 |  | -3.6569 | -0.0065043 | -0.00053301 | 0.00063037 | 0.87284 |  |  | 0 | 0 | 0 | 0 | 0 | 0
532 | 0.88667 | 6.5316 | 31.0951 | 25.2284 | 0 | 0 | 0 | 0 | 56.3236 |  |  |  | 30 |  | 60 |  | -3.6764 | -0.006539 | -0.00053301 | 0.00062263 | 0.8728 |  |  | 0 | 0 | 0 | 0 | 0 | 0
533 | 0.88833 | 6.5218 | 31.0853 | 25.2187 | 0 | 0 | 0 | 0 | 56.304 |  |  |  | 30 |  | 60 |  | -3.696 | -0.0065738 | -0.00053301 | 0.00061486 | 0.87276 |  |  | 0 | 0 | 0 | 0 | 0 | 0
534 | 0.89 | 6.512 | 31.0756 | 25.2089 | 0 | 0 | 0 | 0 | 56.2844 |  |  |  | 30 |  | 60 |  | -3.7156 | -0.0066086 | -0.00053301 | 0.00060704 | 0.87272 |  |  | 0 | 0 | 0 | 0 | 0 | 0
535 | 0.89167 | 6.5022 | 31.0658 | 25.1991 | 0 | 0 | 0 | 0 | 56.2649 |  |  |  | 30 |  | 60 |  | -3.7351 | -0.0066434 | -0.00053301 | 0.00059918 | 0.87267 |  |  | 0 | 0 | 0 | 0 | 0 | 0
536 | 0.89333 | 6.4924 | 31.056 | 25.1893 | 0 | 0 | 0 | 0 | 56.2453 |  |  |  | 30 |  | 60 |  | -3.7547 | -0.0066782 | -0.00053301 | 0.00059128 | 0.87263 |  |  | 0 | 0 | 0 | 0 | 0 | 0
537 | 0.895 | 6.4827 | 31.0462 | 25.1796 | 0 | 0 | 0 | 0 | 56.2258 |  |  |  | 30 |  | 60 |  | -3.7742 | -0.0067129 | -0.00053301 | 0.00058333 | 0.87259 |  |  | 0 | 0 | 0 | 0 | 0 | 0
538 | 0.89667 | 6.4729 | 31.0364 | 25.1698 | 0 | 0 | 0 | 0 | 56.2062 |  |  |  | 30 |  | 60 |  | -3.7938 | -0.0067477 | -0.00053301 | 0.00057535 | 0.87254 |  |  | 0 | 0 | 0 | 0 | 0 | 0
539 | 0.89833 | 6.4631 | 31.0267 | 25.16 | 0 | 0 | 0 | 0 | 56.1867 |  |  |  | 30 |  | 60 |  | -3.8133 | -0.0067825 | -0.00053301 | 0.00056733 | 0.8725 |  |  | 0 | 0 | 0 | 0 | 0 | 0
540 | 0.9 | 6.4533 | 31.0169 | 25.1502 | 0 | 0 | 0 | 0 | 56.1671 |  |  |  | 30 |  | 60 |  | -3.8329 | -0.0068173 | -0.00053301 | 0.00055926 | 0.87246 |  |  | 0 | 0 | 0 | 0 | 0 | 0
541 | 0.90167 | 6.4436 | 31.0071 | 25.1404 | 0 | 0 | 0 | 0 | 56.1476 |  |  |  | 30 |  | 60 |  | -3.8524 | -0.0068521 | -0.00053301 | 0.00055115 | 0.87242 |  |  | 0 | 0 | 0 | 0 | 0 | 0
542 | 0.90333 | 6.4338 | 30.9973 | 25.1307 | 0 | 0 | 0 | 0 | 56.128 |  |  |  | 30 |  | 60 |  | -3.872 | -0.0068869 | -0.00053301 | 0.000543 | 0.87237 |  |  | 0 | 0 | 0 | 0 | 0 | 0
543 | 0.905 | 6.424 | 30.9876 | 25.1209 | 0 | 0 | 0 | 0 | 56.1084 |  |  |  | 30 |  | 60 |  | -3.8916 | -0.0069216 | -0.00053301 | 0.00053481 | 0.87233 |  |  | 0 | 0 | 0 | 0 | 0 | 0
544 | 0.90667 | 6.4142 | 30.9778 | 25.1111 | 0 | 0 | 0 | 0 | 56.0889 |  |  |  | 30 |  | 60 |  | -3.9111 | -0.0069564 | -0.00053301 | 0.00052658 | 0.87229 |  |  | 0 | 0 | 0 | 0 | 0 | 0
545 | 0.90833 | 6.4044 | 30.968 | 25.1013 | 0 | 0 | 0 | 0 | 56.0693 |  |  |  | 30 |  | 60 |  | -3.9307 | -0.0069912 | -0.00053301 | 0.00051831 | 0.87224 |  |  | 0 | 0 | 0 | 0 | 0 | 0
546 | 0.91 | 6.3947 | 30.9582 | 25.0916 | 0 | 0 | 0 | 0 | 56.0498 |  |  |  | 30 |  | 60 |  | -3.9502 | -0.007026 | -0.00053301 | 0.00051 | 0.8722 |  |  | 0 | 0 | 0 | 0 | 0 | 0
547 | 0.91167 | 6.3849 | 30.9484 | 25.0818 | 0 | 0 | 0 | 0 | 56.0302 |  |  |  | 30 |  | 60 |  | -3.9698 | -0.0070608 | -0.00053301 | 0.00050165 | 0.87216 |  |  | 0 | 0 | 0 | 0 | 0 | 0
548 | 0.91333 | 6.3751 | 30.9387 | 25.072 | 0 | 0 | 0 | 0 | 56.0107 |  |  |  | 30 |  | 60 |  | -3.9893 | -0.0070956 | -0.00053301 | 0.00049325 | 0.87211 |  |  | 0 | 0 | 0 | 0 | 0 | 0
549 | 0.915 | 6.3653 | 30.9289 | 25.0622 | 0 | 0 | 0 | 0 | 55.9911 |  |  |  | 30 |  | 60 |  | -4.0089 | -0.0071303 | -0.00053301 | 0.00048481 | 0.87207 |  |  | 0 | 0 | 0 | 0 | 0 | 0
550 | 0.91667 | 6.3556 | 30.9191 | 25.0524 | 0 | 0 | 0 | 0 | 55.9716 |  |  |  | 30 |  | 60 |  | -4.0284 | -0.0071651 | -0.00053301 | 0.00047634 | 0.87203 |  |  | 0 | 0 | 0 | 0 | 0 | 0
551 | 0.91833 | 6.3458 | 30.9093 | 25.0427 | 0 | 0 | 0 | 0 | 55.952 |  |  |  | 30 |  | 60 |  | -4.048 | -0.0071999 | -0.00053301 | 0.00046782 | 0.87199 |  |  | 0 | 0 | 0 | 0 | 0 | 0
552 | 0.92 | 6.336 | 30.8996 | 25.0329 | 0 | 0 | 0 | 0 | 55.9324 |  |  |  | 30 |  | 60 |  | -4.0676 | -0.0072347 | -0.00053301 | 0.00045926 | 0.87194 |  |  | 0 | 0 | 0 | 0 | 0 | 0
553 | 0.92167 | 6.3262 | 30.8898 | 25.0231 | 0 | 0 | 0 | 0 | 55.9129 |  |  |  | 30 |  | 60 |  | -4.0871 | -0.0072695 | -0.00053301 | 0.00045066 | 0.8719 |  |  | 0 | 0 | 0 | 0 | 0 | 0
554 | 0.92333 | 6.3164 | 30.88 | 25.0133 | 0 | 0 | 0 | 0 | 55.8933 |  |  |  | 30 |  | 60 |  | -4.1067 | -0.0073042 | -0.00053301 | 0.00044202 | 0.87186 |  |  | 0 | 0 | 0 | 0 | 0 | 0
555 | 0.925 | 6.3067 | 30.8702 | 25.0036 | 0 | 0 | 0 | 0 | 55.8738 |  |  |  | 30 |  | 60 |  | -4.1262 | -0.007339 | -0.00053301 | 0.00043333 | 0.87181 |  |  | 0 | 0 | 0 | 0 | 0 | 0
556 | 0.92667 | 6.2969 | 30.8604 | 24.9938 | 0 | 0 | 0 | 0 | 55.8542 |  |  |  | 30 |  | 60 |  | -4.1458 | -0.0073738 | -0.00053301 | 0.00042461 | 0.87177 |  |  | 0 | 0 | 0 | 0 | 0 | 0
557 | 0.92833 | 6.2871 | 30.8507 | 24.984 | 0 | 0 | 0 | 0 | 55.8347 |  |  |  | 30 |  | 60 |  | -4.1653 | -0.0074086 | -0.00053301 | 0.00041584 | 0.87172 |  |  | 0 | 0 | 0 | 0 | 0 | 0
558 | 0.93 | 6.2773 | 30.8409 | 24.9742 | 0 | 0 | 0 | 0 | 55.8151 |  |  |  | 30 |  | 60 |  | -4.1849 | -0.0074434 | -0.00053301 | 0.00040704 | 0.87168 |  |  | 0 | 0 | 0 | 0 | 0 | 0
559 | 0.93167 | 6.2676 | 30.8311 | 24.9644 | 0 | 0 | 0 | 0 | 55.7956 |  |  |  | 30 |  | 60 |  | -4.2044 | -0.0074782 | -0.00053301 | 0.00039819 | 0.87164 |  |  | 0 | 0 | 0 | 0 | 0 | 0
560 | 0.93333 | 6.2578 | 30.8213 | 24.9547 | 0 | 0 | 0 | 0 | 55.776 |  |  |  | 30 |  | 60 |  | -4.224 | -0.0075129 | -0.00053301 | 0.0003893 | 0.87159 |  |  | 0 | 0 | 0 | 0 | 0 | 0
561 | 0.935 | 6.248 | 30.8116 | 24.9449 | 0 | 0 | 0 | 0 | 55.7564 |  |  |  | 30 |  | 60 |  | -4.2436 | -0.0075477 | -0.00053301 | 0.00038037 | 0.87155 |  |  | 0 | 0 | 0 | 0 | 0 | 0
562 | 0.93667 | 6.2382 | 30.8018 | 24.9351 | 0 | 0 | 0 | 0 | 55.7369 |  |  |  | 30 |  | 60 |  | -4.2631 | -0.0075825 | -0.00053301 | 0.0003714 | 0.87151 |  |  | 0 | 0 | 0 | 0 | 0 | 0
563 | 0.93833 | 6.2284 | 30.792 | 24.9253 | 0 | 0 | 0 | 0 | 55.7173 |  |  |  | 30 |  | 60 |  | -4.2827 | -0.0076173 | -0.00053301 | 0.00036239 | 0.87146 |  |  | 0 | 0 | 0 | 0 | 0 | 0
564 | 0.94 | 6.2187 | 30.7822 | 24.9156 | 0 | 0 | 0 | 0 | 55.6978 |  |  |  | 30 |  | 60 |  | -4.3022 | -0.0076521 | -0.00053301 | 0.00035333 | 0.87142 |  |  | 0 | 0 | 0 | 0 | 0 | 0
565 | 0.94167 | 6.2089 | 30.7724 | 24.9058 | 0 | 0 | 0 | 0 | 55.6782 |  |  |  | 30 |  | 60 |  | -4.3218 | -0.0076868 | -0.00053301 | 0.00034424 | 0.87137 |  |  | 0 | 0 | 0 | 0 | 0 | 0
566 | 0.94333 | 6.1991 | 30.7627 | 24.896 | 0 | 0 | 0 | 0 | 55.6587 |  |  |  | 30 |  | 60 |  | -4.3413 | -0.0077216 | -0.00053301 | 0.0003351 | 0.87133 |  |  | 0 | 0 | 0 | 0 | 0 | 0
567 | 0.945 | 6.1893 | 30.7529 | 24.8862 | 0 | 0 | 0 | 0 | 55.6391 |  |  |  | 30 |  | 60 |  | -4.3609 | -0.0077564 | -0.00053301 | 0.00032593 | 0.87129 |  |  | 0 | 0 | 0 | 0 | 0 | 0
568 | 0.94667 | 6.1796 | 30.7431 | 24.8764 | 0 | 0 | 0 | 0 | 55.6196 |  |  |  | 30 |  | 60 |  | -4.3804 | -0.0077912 | -0.00053301 | 0.00031671 | 0.87124 |  |  | 0 | 0 | 0 | 0 | 0 | 0
569 | 0.94833 | 6.1698 | 30.7333 | 24.8667 | 0 | 0 | 0 | 0 | 55.6 |  |  |  | 30 |  | 60 |  | -4.4 | -0.007826 | -0.00053301 | 0.00030745 | 0.8712 |  |  | 0 | 0 | 0 | 0 | 0 | 0
570 | 0.95 | 6.16 | 30.7236 | 24.8569 | 0 | 0 | 0 | 0 | 55.5804 |  |  |  | 30 |  | 60 |  | -4.4196 | -0.0078608 | -0.00053301 | 0.00029815 | 0.87115 |  |  | 0 | 0 | 0 | 0 | 0 | 0
571 | 0.95167 | 6.1502 | 30.7138 | 24.8471 | 0 | 0 | 0 | 0 | 55.5609 |  |  |  | 30 |  | 60 |  | -4.4391 | -0.0078955 | -0.00053301 | 0.00028881 | 0.87111 |  |  | 0 | 0 | 0 | 0 | 0 | 0
572 | 0.95333 | 6.1404 | 30.704 | 24.8373 | 0 | 0 | 0 | 0 | 55.5413 |  |  |  | 30 |  | 60 |  | -4.4587 | -0.0079303 | -0.00053301 | 0.00027942 | 0.87107 |  |  | 0 | 0 | 0 | 0 | 0 | 0
573 | 0.955 | 6.1307 | 30.6942 | 24.8276 | 0 | 0 | 0 | 0 | 55.5218 |  |  |  | 30 |  | 60 |  | -4.4782 | -0.0079651 | -0.00053301 | 0.00027 | 0.87102 |  |  | 0 | 0 | 0 | 0 | 0 | 0
574 | 0.95667 | 6.1209 | 30.6844 | 24.8178 | 0 | 0 | 0 | 0 | 55.5022 |  |  |  | 30 |  | 60 |  | -4.4978 | -0.0079999 | -0.00053301 | 0.00026053 | 0.87098 |  |  | 0 | 0 | 0 | 0 | 0 | 0
575 | 0.95833 | 6.1111 | 30.6747 | 24.808 | 0 | 0 | 0 | 0 | 55.4827 |  |  |  | 30 |  | 60 |  | -4.5173 | -0.0080347 | -0.00053301 | 0.00025103 | 0.87093 |  |  | 0 | 0 | 0 | 0 | 0 | 0
576 | 0.96 | 6.1013 | 30.6649 | 24.7982 | 0 | 0 | 0 | 0 | 55.4631 |  |  |  | 30 |  | 60 |  | -4.5369 | -0.0080695 | -0.00053301 | 0.00024148 | 0.87089 |  |  | 0 | 0 | 0 | 0 | 0 | 0
577 | 0.96167 | 6.0916 | 30.6551 | 24.7884 | 0 | 0 | 0 | 0 | 55.4436 |  |  |  | 30 |  | 60 |  | -4.5564 | -0.0081042 | -0.00053301 | 0.00023189 | 0.87084 |  |  | 0 | 0 | 0 | 0 | 0 | 0
578 | 0.96333 | 6.0818 | 30.6453 | 24.7787 | 0 | 0 | 0 | 0 | 55.424 |  |  |  | 30 |  | 60 |  | -4.576 | -0.008139 | -0.00053301 | 0.00022226 | 0.8708 |  |  | 0 | 0 | 0 | 0 | 0 | 0
579 | 0.965 | 6.072 | 30.6356 | 24.7689 | 0 | 0 | 0 | 0 | 55.4044 |  |  |  | 30 |  | 60 |  | -4.5956 | -0.0081738 | -0.00053301 | 0.00021259 | 0.87076 |  |  | 0 | 0 | 0 | 0 | 0 | 0
580 | 0.96667 | 6.0622 | 30.6258 | 24.7591 | 0 | 0 | 0 | 0 | 55.3849 |  |  |  | 30 |  | 60 |  | -4.6151 | -0.0082086 | -0.00053301 | 0.00020288 | 0.87071 |  |  | 0 | 0 | 0 | 0 | 0 | 0
581 | 0.96833 | 6.0524 | 30.616 | 24.7493 | 0 | 0 | 0 | 0 | 55.3653 |  |  |  | 30 |  | 60 |  | -4.6347 | -0.0082434 | -0.00053301 | 0.00019313 | 0.87067 |  |  | 0 | 0 | 0 | 0 | 0 | 0
582 | 0.97 | 6.0427 | 30.6062 | 24.7396 | 0 | 0 | 0 | 0 | 55.3458 |  |  |  | 30 |  | 60 |  | -4.6542 | -0.0082781 | -0.00053301 | 0.00018333 | 0.87062 |  |  | 0 | 0 | 0 | 0 | 0 | 0
583 | 0.97167 | 6.0329 | 30.5964 | 24.7298 | 0 | 0 | 0 | 0 | 55.3262 |  |  |  | 30 |  | 60 |  | -4.6738 | -0.0083129 | -0.00053301 | 0.0001735 | 0.87058 |  |  | 0 | 0 | 0 | 0 | 0 | 0
584 | 0.97333 | 6.0231 | 30.5867 | 24.72 | 0 | 0 | 0 | 0 | 55.3067 |  |  |  | 30 |  | 60 |  | -4.6933 | -0.0083477 | -0.00053301 | 0.00016362 | 0.87053 |  |  | 0 | 0 | 0 | 0 | 0 | 0
585 | 0.975 | 6.0133 | 30.5769 | 24.7102 | 0 | 0 | 0 | 0 | 55.2871 |  |  |  | 30 |  | 60 |  | -4.7129 | -0.0083825 | -0.00053301 | 0.0001537 | 0.87049 |  |  | 0 | 0 | 0 | 0 | 0 | 0
586 | 0.97667 | 6.0036 | 30.5671 | 24.7004 | 0 | 0 | 0 | 0 | 55.2676 |  |  |  | 30 |  | 60 |  | -4.7324 | -0.0084173 | -0.00053301 | 0.00014374 | 0.87044 |  |  | 0 | 0 | 0 | 0 | 0 | 0
587 | 0.97833 | 5.9938 | 30.5573 | 24.6907 | 0 | 0 | 0 | 0 | 55.248 |  |  |  | 30 |  | 60 |  | -4.752 | -0.0084521 | -0.00053301 | 0.00013374 | 0.8704 |  |  | 0 | 0 | 0 | 0 | 0 | 0
588 | 0.98 | 5.984 | 30.5476 | 24.6809 | 0 | 0 | 0 | 0 | 55.2284 |  |  |  | 30 |  | 60 |  | -4.7716 | -0.0084868 | -0.00053301 | 0.0001237 | 0.87035 |  |  | 0 | 0 | 0 | 0 | 0 | 0
589 | 0.98167 | 5.9742 | 30.5378 | 24.6711 | 0 | 0 | 0 | 0 | 55.2089 |  |  |  | 30 |  | 60 |  | -4.7911 | -0.0085216 | -0.00053301 | 0.00011362 | 0.87031 |  |  | 0 | 0 | 0 | 0 | 0 | 0
590 | 0.98333 | 5.9644 | 30.528 | 24.6613 | 0 | 0 | 0 | 0 | 55.1893 |  |  |  | 30 |  | 60 |  | -4.8107 | -0.0085564 | -0.00053301 | 0.0001035 | 0.87026 |  |  | 0 | 0 | 0 | 0 | 0 | 0
591 | 0.985 | 5.9547 | 30.5182 | 24.6516 | 0 | 0 | 0 | 0 | 55.1698 |  |  |  | 30 |  | 60 |  | -4.8302 | -0.0085912 | -0.00053301 | 9.3333e-05 | 0.87022 |  |  | 0 | 0 | 0 | 0 | 0 | 0
592 | 0.98667 | 5.9449 | 30.5084 | 24.6418 | 0 | 0 | 0 | 0 | 55.1502 |  |  |  | 30 |  | 60 |  | -4.8498 | -0.008626 | -0.00053301 | 8.3128e-05 | 0.87017 |  |  | 0 | 0 | 0 | 0 | 0 | 0
593 | 0.98833 | 5.9351 | 30.4987 | 24.632 | 0 | 0 | 0 | 0 | 55.1307 |  |  |  | 30 |  | 60 |  | -4.8693 | -0.0086607 | -0.00053301 | 7.2881e-05 | 0.87013 |  |  | 0 | 0 | 0 | 0 | 0 | 0
594 | 0.99 | 5.9253 | 30.4889 | 24.6222 | 0 | 0 | 0 | 0 | 55.1111 |  |  |  | 30 |  | 60 |  | -4.8889 | -0.0086955 | -0.00053301 | 6.2593e-05 | 0.87008 |  |  | 0 | 0 | 0 | 0 | 0 | 0
595 | 0.99167 | 5.9156 | 30.4791 | 24.6124 | 0 | 0 | 0 | 0 | 55.0916 |  |  |  | 30 |  | 60 |  | -4.9084 | -0.0087303 | -0.00053301 | 5.2263e-05 | 0.87004 |  |  | 0 | 0 | 0 | 0 | 0 | 0
596 | 0.99333 | 5.9058 | 30.4693 | 24.6027 | 0 | 0 | 0 | 0 | 55.072 |  |  |  | 30 |  | 60 |  | -4.928 | -0.0087651 | -0.00053301 | 4.1893e-05 | 0.86999 |  |  | 0 | 0 | 0 | 0 | 0 | 0
597 | 0.995 | 5.896 | 30.4596 | 24.5929 | 0 | 0 | 0 | 0 | 55.0524 |  |  |  | 30 |  | 60 |  | -4.9476 | -0.0087999 | -0.00053301 | 3.1481e-05 | 0.86995 |  |  | 0 | 0 | 0 | 0 | 0 | 0
598 | 0.99667 | 5.8862 | 30.4498 | 24.5831 | 0 | 0 | 0 | 0 | 55.0329 |  |  |  | 30 |  | 60 |  | -4.9671 | -0.0088347 | -0.00053301 | 2.1029e-05 | 0.8699 |  |  | 0 | 0 | 0 | 0 | 0 | 0
599 | 0.99833 | 5.8764 | 30.44 | 24.5733 | 0 | 0 | 0 | 0 | 55.0133 |  |  |  | 30 |  | 60 |  | -4.9867 | -0.0088694 | -0.00053301 | 1.0535e-05 | 0.86986 |  |  | 0 | 0 | 0 | 0 | 0 | 0
600 | 1 | 5.8667 | 30.4302 | 24.5636 | 0 | 0 | 0 | 0 | 54.9938 |  |  |  | 30 |  | 60 |  | -5.0062 | -0.0089042 | 0.0031012 | 2.4954e-18 | 0.87345 |  |  | 0 | 12 | 0 | 0 | 0 | 0
601 | 1.0017 | 5.8569 | 30.4204 | 24.6871 | 0 | 0 | 0 | 0 | 55.1076 |  |  |  | 30 |  | 60 |  | -4.8924 | -0.0087019 | 0.0031012 | -1.0296e-05 | 0.87364 |  |  | 0 | 12 | 0 | 0 | 0 | 0
602 | 1.0033 | 5.8471 | 30.4107 | 24.8107 | 0 | 0 | 0 | 0 | 55.2213 |  |  |  | 30 |  | 60 |  | -4.7787 | -0.0084995 | 0.0031012 | -2.0352e-05 | 0.87383 |  |  | 0 | 12 | 0 | 0 | 0 | 0
603 | 1.005 | 5.8373 | 30.4009 | 24.9342 | 0 | 0 | 0 | 0 | 55.3351 |  |  |  | 30 |  | 60 |  | -4.6649 | -0.0082971 | 0.0031012 | -3.0168e-05 | 0.87402 |  |  | 0 | 12 | 0 | 0 | 0 | 0
604 | 1.0067 | 5.8276 | 30.3911 | 25.0578 | 0 | 0 | 0 | 0 | 55.4489 |  |  |  | 30 |  | 60 |  | -4.5511 | -0.0080947 | 0.0031012 | -3.9746e-05 | 0.87422 |  |  | 0 | 12 | 0 | 0 | 0 | 0
605 | 1.0083 | 5.8178 | 30.3813 | 25.1813 | 0 | 0 | 0 | 0 | 55.5627 |  |  |  | 30 |  | 60 |  | -4.4373 | -0.0078924 | 0.0031012 | -4.9083e-05 | 0.87441 |  |  | 0 | 12 | 0 | 0 | 0 | 0
606 | 1.01 | 5.808 | 30.3716 | 25.3049 | 0 | 0 | 0 | 0 | 55.6764 |  |  |  | 30 |  | 60 |  | -4.3236 | -0.00769 | 0.0031012 | -5.8182e-05 | 0.8746 |  |  | 0 | 12 | 0 | 0 | 0 | 0
607 | 1.0117 | 5.7982 | 30.3618 | 25.4284 | 0 | 0 | 0 | 0 | 55.7902 |  |  |  | 30 |  | 60 |  | -4.2098 | -0.0074876 | 0.0031012 | -6.7041e-05 | 0.8748 |  |  | 0 | 12 | 0 | 0 | 0 | 0
608 | 1.0133 | 5.7884 | 30.352 | 25.552 | 0 | 0 | 0 | 0 | 55.904 |  |  |  | 30 |  | 60 |  | -4.096 | -0.0072853 | 0.0031012 | -7.566e-05 | 0.87499 |  |  | 0 | 12 | 0 | 0 | 0 | 0
609 | 1.015 | 5.7787 | 30.3422 | 25.6756 | 0 | 0 | 0 | 0 | 56.0178 |  |  |  | 30 |  | 60 |  | -3.9822 | -0.0070829 | 0.0031012 | -8.404e-05 | 0.87518 |  |  | 0 | 12 | 0 | 0 | 0 | 0
610 | 1.0167 | 5.7689 | 30.3324 | 25.7991 | 0 | 0 | 0 | 0 | 56.1316 |  |  |  | 30 |  | 60 |  | -3.8684 | -0.0068805 | 0.0031012 | -9.2181e-05 | 0.87538 |  |  | 0 | 12 | 0 | 0 | 0 | 0
611 | 1.0183 | 5.7591 | 30.3227 | 25.9227 | 0 | 0 | 0 | 0 | 56.2453 |  |  |  | 30 |  | 60 |  | -3.7547 | -0.0066782 | 0.0031012 | -0.00010008 | 0.87557 |  |  | 0 | 12 | 0 | 0 | 0 | 0
612 | 1.02 | 5.7493 | 30.3129 | 26.0462 | 0 | 0 | 0 | 0 | 56.3591 |  |  |  | 30 |  | 60 |  | -3.6409 | -0.0064758 | 0.0031012 | -0.00010774 | 0.87577 |  |  | 0 | 12 | 0 | 0 | 0 | 0
613 | 1.0217 | 5.7396 | 30.3031 | 26.1698 | 0 | 0 | 0 | 0 | 56.4729 |  |  |  | 30 |  | 60 |  | -3.5271 | -0.0062734 | 0.0031012 | -0.00011517 | 0.87596 |  |  | 0 | 12 | 0 | 0 | 0 | 0
614 | 1.0233 | 5.7298 | 30.2933 | 26.2933 | 0 | 0 | 0 | 0 | 56.5867 |  |  |  | 30 |  | 60 |  | -3.4133 | -0.0060711 | 0.0031012 | -0.00012235 | 0.87616 |  |  | 0 | 12 | 0 | 0 | 0 | 0
615 | 1.025 | 5.72 | 30.2836 | 26.4169 | 0 | 0 | 0 | 0 | 56.7004 |  |  |  | 30 |  | 60 |  | -3.2996 | -0.0058687 | 0.0031012 | -0.00012929 | 0.87635 |  |  | 0 | 12 | 0 | 0 | 0 | 0
616 | 1.0267 | 5.7102 | 30.2738 | 26.5404 | 0 | 0 | 0 | 0 | 56.8142 |  |  |  | 30 |  | 60 |  | -3.1858 | -0.0056663 | 0.0031012 | -0.000136 | 0.87655 |  |  | 0 | 12 | 0 | 0 | 0 | 0
617 | 1.0283 | 5.7004 | 30.264 | 26.664 | 0 | 0 | 0 | 0 | 56.928 |  |  |  | 30 |  | 60 |  | -3.072 | -0.005464 | 0.0031012 | -0.00014246 | 0.87674 |  |  | 0 | 12 | 0 | 0 | 0 | 0
618 | 1.03 | 5.6907 | 30.2542 | 26.7876 | 0 | 0 | 0 | 0 | 57.0418 |  |  |  | 30 |  | 60 |  | -2.9582 | -0.0052616 | 0.0031012 | -0.00014869 | 0.87694 |  |  | 0 | 12 | 0 | 0 | 0 | 0
619 | 1.0317 | 5.6809 | 30.2444 | 26.9111 | 0 | 0 | 0 | 0 | 57.1556 |  |  |  | 30 |  | 60 |  | -2.8444 | -0.0050592 | 0.0031012 | -0.00015467 | 0.87714 |  |  | 0 | 12 | 0 | 0 | 0 | 0
620 | 1.0333 | 5.6711 | 30.2347 | 27.0347 | 0 | 0 | 0 | 0 | 57.2693 |  |  |  | 30 |  | 60 |  | -2.7307 | -0.0048568 | 0.0031012 | -0.00016042 | 0.87733 |  |  | 0 | 12 | 0 | 0 | 0 | 0
621 | 1.035 | 5.6613 | 30.2249 | 27.1582 | 0 | 0 | 0 | 0 | 57.3831 |  |  |  | 30 |  | 60 |  | -2.6169 | -0.0046545 | 0.0031012 | -0.00016593 | 0.87753 |  |  | 0 | 12 | 0 | 0 | 0 | 0
622 | 1.0367 | 5.6516 | 30.2151 | 27.2818 | 0 | 0 | 0 | 0 | 57.4969 |  |  |  | 30 |  | 60 |  | -2.5031 | -0.0044521 | 0.0031012 | -0.00017119 | 0.87773 |  |  | 0 | 12 | 0 | 0 | 0 | 0
623 | 1.0383 | 5.6418 | 30.2053 | 27.4053 | 0 | 0 | 0 | 0 | 57.6107 |  |  |  | 30 |  | 60 |  | -2.3893 | -0.0042497 | 0.0031012 | -0.00017622 | 0.87793 |  |  | 0 | 12 | 0 | 0 | 0 | 0
624 | 1.04 | 5.632 | 30.1956 | 27.5289 | 0 | 0 | 0 | 0 | 57.7244 |  |  |  | 30 |  | 60 |  | -2.2756 | -0.0040474 | 0.0031012 | -0.00018101 | 0.87812 |  |  | 0 | 12 | 0 | 0 | 0 | 0
625 | 1.0417 | 5.6222 | 30.1858 | 27.6524 | 0 | 0 | 0 | 0 | 57.8382 |  |  |  | 30 |  | 60 |  | -2.1618 | -0.003845 | 0.0031012 | -0.00018556 | 0.87832 |  |  | 0 | 12 | 0 | 0 | 0 | 0
626 | 1.0433 | 5.6124 | 30.176 | 27.776 | 0 | 0 | 0 | 0 | 57.952 |  |  |  | 30 |  | 60 |  | -2.048 | -0.0036426 | 0.0031012 | -0.00018987 | 0.87852 |  |  | 0 | 12 | 0 | 0 | 0 | 0
627 | 1.045 | 5.6027 | 30.1662 | 27.8996 | 0 | 0 | 0 | 0 | 58.0658 |  |  |  | 30 |  | 60 |  | -1.9342 | -0.0034403 | 0.0031012 | -0.00019394 | 0.87872 |  |  | 0 | 12 | 0 | 0 | 0 | 0
628 | 1.0467 | 5.5929 | 30.1564 | 28.0231 | 0 | 0 | 0 | 0 | 58.1796 |  |  |  | 30 |  | 60 |  | -1.8204 | -0.0032379 | 0.0031012 | -0.00019777 | 0.87892 |  |  | 0 | 12 | 0 | 0 | 0 | 0
629 | 1.0483 | 5.5831 | 30.1467 | 28.1467 | 0 | 0 | 0 | 0 | 58.2933 |  |  |  | 30 |  | 60 |  | -1.7067 | -0.0030355 | 0.0031012 | -0.00020136 | 0.87911 |  |  | 0 | 12 | 0 | 0 | 0 | 0
630 | 1.05 | 5.5733 | 30.1369 | 28.2702 | 0 | 0 | 0 | 0 | 58.4071 |  |  |  | 30 |  | 60 |  | -1.5929 | -0.0028332 | 0.0031012 | -0.00020471 | 0.87931 |  |  | 0 | 12 | 0 | 0 | 0 | 0
631 | 1.0517 | 5.5636 | 30.1271 | 28.3938 | 0 | 0 | 0 | 0 | 58.5209 |  |  |  | 30 |  | 60 |  | -1.4791 | -0.0026308 | 0.0031012 | -0.00020783 | 0.87951 |  |  | 0 | 12 | 0 | 0 | 0 | 0
632 | 1.0533 | 5.5538 | 30.1173 | 28.5173 | 0 | 0 | 0 | 0 | 58.6347 |  |  |  | 30 |  | 60 |  | -1.3653 | -0.0024284 | 0.0031012 | -0.0002107 | 0.87971 |  |  | 0 | 12 | 0 | 0 | 0 | 0
633 | 1.055 | 5.544 | 30.1076 | 28.6409 | 0 | 0 | 0 | 0 | 58.7484 |  |  |  | 30 |  | 60 |  | -1.2516 | -0.0022261 | 0.0031012 | -0.00021333 | 0.87991 |  |  | 0 | 12 | 0 | 0 | 0 | 0
634 | 1.0567 | 5.5342 | 30.0978 | 28.7644 | 0 | 0 | 0 | 0 | 58.8622 |  |  |  | 30 |  | 60 |  | -1.1378 | -0.0020237 | 0.0031012 | -0.00021573 | 0.88011 |  |  | 0 | 12 | 0 | 0 | 0 | 0
635 | 1.0583 | 5.5244 | 30.088 | 28.888 | 0 | 0 | 0 | 0 | 58.976 |  |  |  | 30 |  | 60 |  | -1.024 | -0.0018213 | 0.0031012 | -0.00021788 | 0.88031 |  |  | 0 | 12 | 0 | 0 | 0 | 0
636 | 1.06 | 5.5147 | 30.0782 | 29.0116 | 0 | 0 | 0 | 0 | 59.0898 |  |  |  | 30 |  | 60 |  | -0.91022 | -0.0016189 | 0.0031012 | -0.0002198 | 0.88051 |  |  | 0 | 12 | 0 | 0 | 0 | 0
637 | 1.0617 | 5.5049 | 30.0684 | 29.1351 | 0 | 0 | 0 | 0 | 59.2036 |  |  |  | 30 |  | 60 |  | -0.79644 | -0.0014166 | 0.0031012 | -0.00022147 | 0.88071 |  |  | 0 | 12 | 0 | 0 | 0 | 0
638 | 1.0633 | 5.4951 | 30.0587 | 29.2587 | 0 | 0 | 0 | 0 | 59.3173 |  |  |  | 30 |  | 60 |  | -0.68267 | -0.0012142 | 0.0031012 | -0.00022291 | 0.88091 |  |  | 0 | 12 | 0 | 0 | 0 | 0
639 | 1.065 | 5.4853 | 30.0489 | 29.3822 | 0 | 0 | 0 | 0 | 59.4311 |  |  |  | 30 |  | 60 |  | -0.56889 | -0.0010118 | 0.0031012 | -0.00022411 | 0.88112 |  |  | 0 | 12 | 0 | 0 | 0 | 0
640 | 1.0667 | 5.4756 | 30.0391 | 29.5058 | 0 | 0 | 0 | 0 | 59.5449 |  |  |  | 30 |  | 60 |  | -0.45511 | -0.00080947 | 0.0031012 | -0.00022507 | 0.88132 |  |  | 0 | 12 | 0 | 0 | 0 | 0
641 | 1.0683 | 5.4658 | 30.0293 | 29.6293 | 0 | 0 | 0 | 0 | 59.6587 |  |  |  | 30 |  | 60 |  | -0.34133 | -0.00060711 | 0.0031012 | -0.00022578 | 0.88152 |  |  | 0 | 12 | 0 | 0 | 0 | 0
642 | 1.07 | 5.456 | 30.0196 | 29.7529 | 0 | 0 | 0 | 0 | 59.7724 |  |  |  | 30 |  | 60 |  | -0.22756 | -0.00040474 | 0.0031012 | -0.00022626 | 0.88172 |  |  | 0 | 12 | 0 | 0 | 0 | 0
643 | 1.0717 | 5.4462 | 30.0098 | 29.8764 | 0 | 0 | 0 | 0 | 59.8862 |  |  |  | 30 |  | 60 |  | -0.11378 | -0.00020237 | 0.0031012 | -0.0002265 | 0.88192 |  |  | 0 | 12 | 0 | 0 | 0 | 0
644 | 1.0733 | 5.4364 | 30 | 30 | 0 | 0 | 0 | 0 | 60 |  |  |  | 30 |  | 60 |  | 0 | 0 | 0.0031012 | -0.0002265 | 0.88212 |  |  | 0 | 12 | 0 | 0 | 0 | 0
645 | 1.075 | 5.4267 | 29.9902 | 30.1236 | 0 | 0 | 0 | 0 | 60.1138 |  |  |  | 30 |  | 60 |  | 0.11378 | 0.00020237 | 0.0031012 | -0.00022626 | 0.88233 |  |  | 0 | 12 | 0 | 0 | 0 | 0
646 | 1.0767 | 5.4169 | 29.9804 | 30.2471 | 0 | 0 | 0 | 0 | 60.2276 |  |  |  | 30 |  | 60 |  | 0.22756 | 0.00040474 | 0.0031012 | -0.00022578 | 0.88253 |  |  | 0 | 12 | 0 | 0 | 0 | 0
647 | 1.0783 | 5.4071 | 29.9707 | 30.3707 | 0 | 0 | 0 | 0 | 60.3413 |  |  |  | 30 |  | 60 |  | 0.34133 | 0.00060711 | 0.0031012 | -0.00022507 | 0.88273 |  |  | 0 | 12 | 0 | 0 | 0 | 0
648 | 1.08 | 5.3973 | 29.9609 | 30.4942 | 0 | 0 | 0 | 0 | 60.4551 |  |  |  | 30 |  | 60 |  | 0.45511 | 0.00080947 | 0.0031012 | -0.00022411 | 0.88294 |  |  | 0 | 12 | 0 | 0 | 0 | 0
649 | 1.0817 | 5.3876 | 29.9511 | 30.6178 | 0 | 0 | 0 | 0 | 60.5689 |  |  |  | 30 |  | 60 |  | 0.56889 | 0.0010118 | 0.0031012 | -0.00022291 | 0.88314 |  |  | 0 | 12 | 0 | 0 | 0 | 0
650 | 1.0833 | 5.3778 | 29.9413 | 30.7413 | 0 | 0 | 0 | 0 | 60.6827 |  |  |  | 30 |  | 60 |  | 0.68267 | 0.0012142 | 0.0031012 | -0.00022147 | 0.88334 |  |  | 0 | 12 | 0 | 0 | 0 | 0
651 | 1.085 | 5.368 | 29.9316 | 30.8649 | 0 | 0 | 0 | 0 | 60.7964 |  |  |  | 30 |  | 60 |  | 0.79644 | 0.0014166 | 0.0031012 | -0.0002198 | 0.88355 |  |  | 0 | 12 | 0 | 0 | 0 | 0
652 | 1.0867 | 5.3582 | 29.9218 | 30.9884 | 0 | 0 | 0 | 0 | 60.9102 |  |  |  | 30 |  | 60 |  | 0.91022 | 0.0016189 | 0.0031012 | -0.00021788 | 0.88375 |  |  | 0 | 12 | 0 | 0 | 0 | 0
653 | 1.0883 | 5.3484 | 29.912 | 31.112 | 0 | 0 | 0 | 0 | 61.024 |  |  |  | 30 |  | 60 |  | 1.024 | 0.0018213 | 0.0031012 | -0.00021573 | 0.88396 |  |  | 0 | 12 | 0 | 0 | 0 | 0
654 | 1.09 | 5.3387 | 29.9022 | 31.2356 | 0 | 0 | 0 | 0 | 61.1378 |  |  |  | 30 |  | 60 |  | 1.1378 | 0.0020237 | 0.0031012 | -0.00021333 | 0.88416 |  |  | 0 | 12 | 0 | 0 | 0 | 0
655 | 1.0917 | 5.3289 | 29.8924 | 31.3591 | 0 | 0 | 0 | 0 | 61.2516 |  |  |  | 30 |  | 60 |  | 1.2516 | 0.0022261 | 0.0031012 | -0.0002107 | 0.88437 |  |  | 0 | 12 | 0 | 0 | 0 | 0
656 | 1.0933 | 5.3191 | 29.8827 | 31.4827 | 0 | 0 | 0 | 0 | 61.3653 |  |  |  | 30 |  | 60 |  | 1.3653 | 0.0024284 | 0.0031012 | -0.00020783 | 0.88457 |  |  | 0 | 12 | 0 | 0 | 0 | 0
657 | 1.095 | 5.3093 | 29.8729 | 31.6062 | 0 | 0 | 0 | 0 | 61.4791 |  |  |  | 30 |  | 60 |  | 1.4791 | 0.0026308 | 0.0031012 | -0.00020471 | 0.88478 |  |  | 0 | 12 | 0 | 0 | 0 | 0
658 | 1.0967 | 5.2996 | 29.8631 | 31.7298 | 0 | 0 | 0 | 0 | 61.5929 |  |  |  | 30 |  | 60 |  | 1.5929 | 0.0028332 | 0.0031012 | -0.00020136 | 0.88498 |  |  | 0 | 12 | 0 | 0 | 0 | 0
659 | 1.0983 | 5.2898 | 29.8533 | 31.8533 | 0 | 0 | 0 | 0 | 61.7067 |  |  |  | 30 |  | 60 |  | 1.7067 | 0.0030355 | 0.0031012 | -0.00019777 | 0.88519 |  |  | 0 | 12 | 0 | 0 | 0 | 0
660 | 1.1 | 5.28 | 29.8436 | 31.9769 | 0 | 0 | 0 | 0 | 61.8204 |  |  |  | 30 |  | 60 |  | 1.8204 | 0.0032379 | 0.0031012 | -0.00019394 | 0.8854 |  |  | 0 | 12 | 0 | 0 | 0 | 0
661 | 1.1017 | 5.2702 | 29.8338 | 32.1004 | 0 | 0 | 0 | 0 | 61.9342 |  |  |  | 30 |  | 60 |  | 1.9342 | 0.0034403 | 0.0031012 | -0.00018987 | 0.8856 |  |  | 0 | 12 | 0 | 0 | 0 | 0
662 | 1.1033 | 5.2604 | 29.824 | 32.224 | 0 | 0 | 0 | 0 | 62.048 |  |  |  | 30 |  | 60 |  | 2.048 | 0.0036426 | 0.0031012 | -0.00018556 | 0.88581 |  |  | 0 | 12 | 0 | 0 | 0 | 0
663 | 1.105 | 5.2507 | 29.8142 | 32.3476 | 0 | 0 | 0 | 0 | 62.1618 |  |  |  | 30 |  | 60 |  | 2.1618 | 0.003845 | 0.0031012 | -0.00018101 | 0.88602 |  |  | 0 | 12 | 0 | 0 | 0 | 0
664 | 1.1067 | 5.2409 | 29.8044 | 32.4711 | 0 | 0 | 0 | 0 | 62.2756 |  |  |  | 30 |  | 60 |  | 2.2756 | 0.0040474 | 0.0031012 | -0.00017622 | 0.88622 |  |  | 0 | 12 | 0 | 0 | 0 | 0
665 | 1.1083 | 5.2311 | 29.7947 | 32.5947 | 0 | 0 | 0 | 0 | 62.3893 |  |  |  | 30 |  | 60 |  | 2.3893 | 0.0042497 | 0.0031012 | -0.00017119 | 0.88643 |  |  | 0 | 12 | 0 | 0 | 0 | 0
666 | 1.11 | 5.2213 | 29.7849 | 32.7182 | 0 | 0 | 0 | 0 | 62.5031 |  |  |  | 30 |  | 60 |  | 2.5031 | 0.0044521 | 0.0031012 | -0.00016593 | 0.88664 |  |  | 0 | 12 | 0 | 0 | 0 | 0
667 | 1.1117 | 5.2116 | 29.7751 | 32.8418 | 0 | 0 | 0 | 0 | 62.6169 |  |  |  | 30 |  | 60 |  | 2.6169 | 0.0046545 | 0.0031012 | -0.00016042 | 0.88685 |  |  | 0 | 12 | 0 | 0 | 0 | 0
668 | 1.1133 | 5.2018 | 29.7653 | 32.9653 | 0 | 0 | 0 | 0 | 62.7307 |  |  |  | 30 |  | 60 |  | 2.7307 | 0.0048568 | 0.0031012 | -0.00015467 | 0.88705 |  |  | 0 | 12 | 0 | 0 | 0 | 0
669 | 1.115 | 5.192 | 29.7556 | 33.0889 | 0 | 0 | 0 | 0 | 62.8444 |  |  |  | 30 |  | 60 |  | 2.8444 | 0.0050592 | 0.0031012 | -0.00014869 | 0.88726 |  |  | 0 | 12 | 0 | 0 | 0 | 0
670 | 1.1167 | 5.1822 | 29.7458 | 33.2124 | 0 | 0 | 0 | 0 | 62.9582 |  |  |  | 30 |  | 60 |  | 2.9582 | 0.0052616 | 0.0031012 | -0.00014246 | 0.88747 |  |  | 0 | 12 | 0 | 0 | 0 | 0
671 | 1.1183 | 5.1724 | 29.736 | 33.336 | 0 | 0 | 0 | 0 | 63.072 |  |  |  | 30 |  | 60 |  | 3.072 | 0.005464 | 0.0031012 | -0.000136 | 0.88768 |  |  | 0 | 12 | 0 | 0 | 0 | 0
672 | 1.12 | 5.1627 | 29.7262 | 33.4596 | 0 | 0 | 0 | 0 | 63.1858 |  |  |  | 30 |  | 60 |  | 3.1858 | 0.0056663 | 0.0031012 | -0.00012929 | 0.88789 |  |  | 0 | 12 | 0 | 0 | 0 | 0
673 | 1.1217 | 5.1529 | 29.7164 | 33.5831 | 0 | 0 | 0 | 0 | 63.2996 |  |  |  | 30 |  | 60 |  | 3.2996 | 0.0058687 | 0.0031012 | -0.00012235 | 0.8881 |  |  | 0 | 12 | 0 | 0 | 0 | 0
674 | 1.1233 | 5.1431 | 29.7067 | 33.7067 | 0 | 0 | 0 | 0 | 63.4133 |  |  |  | 30 |  | 60 |  | 3.4133 | 0.0060711 | 0.0031012 | -0.00011517 | 0.88831 |  |  | 0 | 12 | 0 | 0 | 0 | 0
675 | 1.125 | 5.1333 | 29.6969 | 33.8302 | 0 | 0 | 0 | 0 | 63.5271 |  |  |  | 30 |  | 60 |  | 3.5271 | 0.0062734 | 0.0031012 | -0.00010774 | 0.88852 |  |  | 0 | 12 | 0 | 0 | 0 | 0
676 | 1.1267 | 5.1236 | 29.6871 | 33.9538 | 0 | 0 | 0 | 0 | 63.6409 |  |  |  | 30 |  | 60 |  | 3.6409 | 0.0064758 | 0.0031012 | -0.00010008 | 0.88873 |  |  | 0 | 12 | 0 | 0 | 0 | 0
677 | 1.1283 | 5.1138 | 29.6773 | 34.0773 | 0 | 0 | 0 | 0 | 63.7547 |  |  |  | 30 |  | 60 |  | 3.7547 | 0.0066782 | 0.0031012 | -9.2181e-05 | 0.88894 |  |  | 0 | 12 | 0 | 0 | 0 | 0
678 | 1.13 | 5.104 | 29.6676 | 34.2009 | 0 | 0 | 0 | 0 | 63.8684 |  |  |  | 30 |  | 60 |  | 3.8684 | 0.0068805 | 0.0031012 | -8.404e-05 | 0.88915 |  |  | 0 | 12 | 0 | 0 | 0 | 0
679 | 1.1317 | 5.0942 | 29.6578 | 34.3244 | 0 | 0 | 0 | 0 | 63.9822 |  |  |  | 30 |  | 60 |  | 3.9822 | 0.0070829 | 0.0031012 | -7.566e-05 | 0.88936 |  |  | 0 | 12 | 0 | 0 | 0 | 0
680 | 1.1333 | 5.0844 | 29.648 | 34.448 | 0 | 0 | 0 | 0 | 64.096 |  |  |  | 30 |  | 60 |  | 4.096 | 0.0072853 | 0.0031012 | -6.7041e-05 | 0.88957 |  |  | 0 | 12 | 0 | 0 | 0 | 0
681 | 1.135 | 5.0747 | 29.6382 | 34.5716 | 0 | 0 | 0 | 0 | 64.2098 |  |  |  | 30 |  | 60 |  | 4.2098 | 0.0074876 | 0.0031012 | -5.8182e-05 | 0.88978 |  |  | 0 | 12 | 0 | 0 | 0 | 0
682 | 1.1367 | 5.0649 | 29.6284 | 34.6951 | 0 | 0 | 0 | 0 | 64.3236 |  |  |  | 30 |  | 60 |  | 4.3236 | 0.00769 | 0.0031012 | -4.9083e-05 | 0.88999 |  |  | 0 | 12 | 0 | 0 | 0 | 0
683 | 1.1383 | 5.0551 | 29.6187 | 34.8187 | 0 | 0 | 0 | 0 | 64.4373 |  |  |  | 30 |  | 60 |  | 4.4373 | 0.0078924 | 0.0031012 | -3.9746e-05 | 0.8902 |  |  | 0 | 12 | 0 | 0 | 0 | 0
684 | 1.14 | 5.0453 | 29.6089 | 34.9422 | 0 | 0 | 0 | 0 | 64.5511 |  |  |  | 30 |  | 60 |  | 4.5511 | 0.0080947 | 0.0031012 | -3.0168e-05 | 0.89042 |  |  | 0 | 12 | 0 | 0 | 0 | 0
685 | 1.1417 | 5.0356 | 29.5991 | 35.0658 | 0 | 0 | 0 | 0 | 64.6649 |  |  |  | 30 |  | 60 |  | 4.6649 | 0.0082971 | 0.0031012 | -2.0352e-05 | 0.89063 |  |  | 0 | 12 | 0 | 0 | 0 | 0
686 | 1.1433 | 5.0258 | 29.5893 | 35.1893 | 0 | 0 | 0 | 0 | 64.7787 |  |  |  | 30 |  | 60 |  | 4.7787 | 0.0084995 | 0.0031012 | -1.0296e-05 | 0.89084 |  |  | 0 | 12 | 0 | 0 | 0 | 0
687 | 1.145 | 5.016 | 29.5796 | 35.3129 | 0 | 0 | 0 | 0 | 64.8924 |  |  |  | 30 |  | 60 |  | 4.8924 | 0.0087019 | 0.0031012 | 2.8681e-18 | 0.89105 |  |  | 0 | 12 | 0 | 0 | 0 | 0
688 | 1.1467 | 5.0062 | 29.5698 | 35.4364 | 0 | 0 | 0 | 0 | 65.0062 |  |  |  | 30 |  | 60 |  | 5.0062 | 0.0089042 | 0.0031012 | 1.0535e-05 | 0.89127 |  |  | 0 | 12 | 0 | 0 | 0 | 0
689 | 1.1483 | 4.9964 | 29.56 | 35.4267 | 0 | 0 | 0 | 0 | 64.9867 |  |  |  | 30 |  | 60 |  | 4.9867 | 0.0088694 | -0.00053301 | 2.1029e-05 | 0.88761 |  |  | 0 | 0 | 0 | 0 | 0 | 0
690 | 1.15 | 4.9867 | 29.5502 | 35.4169 | 0 | 0 | 0 | 0 | 64.9671 |  |  |  | 30 |  | 60 |  | 4.9671 | 0.0088347 | -0.00053301 | 3.1481e-05 | 0.88758 |  |  | 0 | 0 | 0 | 0 | 0 | 0
691 | 1.1517 | 4.9769 | 29.5404 | 35.4071 | 0 | 0 | 0 | 0 | 64.9476 |  |  |  | 30 |  | 60 |  | 4.9476 | 0.0087999 | -0.00053301 | 4.1893e-05 | 0.88756 |  |  | 0 | 0 | 0 | 0 | 0 | 0
692 | 1.1533 | 4.9671 | 29.5307 | 35.3973 | 0 | 0 | 0 | 0 | 64.928 |  |  |  | 30 |  | 60 |  | 4.928 | 0.0087651 | -0.00053301 | 5.2263e-05 | 0.88753 |  |  | 0 | 0 | 0 | 0 | 0 | 0
693 | 1.155 | 4.9573 | 29.5209 | 35.3876 | 0 | 0 | 0 | 0 | 64.9084 |  |  |  | 30 |  | 60 |  | 4.9084 | 0.0087303 | -0.00053301 | 6.2593e-05 | 0.88751 |  |  | 0 | 0 | 0 | 0 | 0 | 0
694 | 1.1567 | 4.9476 | 29.5111 | 35.3778 | 0 | 0 | 0 | 0 | 64.8889 |  |  |  | 30 |  | 60 |  | 4.8889 | 0.0086955 | -0.00053301 | 7.2881e-05 | 0.88749 |  |  | 0 | 0 | 0 | 0 | 0 | 0
695 | 1.1583 | 4.9378 | 29.5013 | 35.368 | 0 | 0 | 0 | 0 | 64.8693 |  |  |  | 30 |  | 60 |  | 4.8693 | 0.0086607 | -0.00053301 | 8.3128e-05 | 0.88746 |  |  | 0 | 0 | 0 | 0 | 0 | 0
696 | 1.16 | 4.928 | 29.4916 | 35.3582 | 0 | 0 | 0 | 0 | 64.8498 |  |  |  | 30 |  | 60 |  | 4.8498 | 0.008626 | -0.00053301 | 9.3333e-05 | 0.88744 |  |  | 0 | 0 | 0 | 0 | 0 | 0
697 | 1.1617 | 4.9182 | 29.4818 | 35.3484 | 0 | 0 | 0 | 0 | 64.8302 |  |  |  | 30 |  | 60 |  | 4.8302 | 0.0085912 | -0.00053301 | 0.0001035 | 0.88741 |  |  | 0 | 0 | 0 | 0 | 0 | 0
698 | 1.1633 | 4.9084 | 29.472 | 35.3387 | 0 | 0 | 0 | 0 | 64.8107 |  |  |  | 30 |  | 60 |  | 4.8107 | 0.0085564 | -0.00053301 | 0.00011362 | 0.88739 |  |  | 0 | 0 | 0 | 0 | 0 | 0
699 | 1.165 | 4.8987 | 29.4622 | 35.3289 | 0 | 0 | 0 | 0 | 64.7911 |  |  |  | 30 |  | 60 |  | 4.7911 | 0.0085216 | -0.00053301 | 0.0001237 | 0.88736 |  |  | 0 | 0 | 0 | 0 | 0 | 0
700 | 1.1667 | 4.8889 | 29.4524 | 35.3191 | 0 | 0 | 0 | 0 | 64.7716 |  |  |  | 30 |  | 60 |  | 4.7716 | 0.0084868 | -0.00053301 | 0.00013374 | 0.88734 |  |  | 0 | 0 | 0 | 0 | 0 | 0
701 | 1.1683 | 4.8791 | 29.4427 | 35.3093 | 0 | 0 | 0 | 0 | 64.752 |  |  |  | 30 |  | 60 |  | 4.752 | 0.0084521 | -0.00053301 | 0.00014374 | 0.88731 |  |  | 0 | 0 | 0 | 0 | 0 | 0
702 | 1.17 | 4.8693 | 29.4329 | 35.2996 | 0 | 0 | 0 | 0 | 64.7324 |  |  |  | 30 |  | 60 |  | 4.7324 | 0.0084173 | -0.00053301 | 0.0001537 | 0.88729 |  |  | 0 | 0 | 0 | 0 | 0 | 0
703 | 1.1717 | 4.8596 | 29.4231 | 35.2898 | 0 | 0 | 0 | 0 | 64.7129 |  |  |  | 30 |  | 60 |  | 4.7129 | 0.0083825 | -0.00053301 | 0.00016362 | 0.88726 |  |  | 0 | 0 | 0 | 0 | 0 | 0
704 | 1.1733 | 4.8498 | 29.4133 | 35.28 | 0 | 0 | 0 | 0 | 64.6933 |  |  |  | 30 |  | 60 |  | 4.6933 | 0.0083477 | -0.00053301 | 0.0001735 | 0.88724 |  |  | 0 | 0 | 0 | 0 | 0 | 0
705 | 1.175 | 4.84 | 29.4036 | 35.2702 | 0 | 0 | 0 | 0 | 64.6738 |  |  |  | 30 |  | 60 |  | 4.6738 | 0.0083129 | -0.00053301 | 0.00018333 | 0.88721 |  |  | 0 | 0 | 0 | 0 | 0 | 0
706 | 1.1767 | 4.8302 | 29.3938 | 35.2604 | 0 | 0 | 0 | 0 | 64.6542 |  |  |  | 30 |  | 60 |  | 4.6542 | 0.0082781 | -0.00053301 | 0.00019313 | 0.88719 |  |  | 0 | 0 | 0 | 0 | 0 | 0
707 | 1.1783 | 4.8204 | 29.384 | 35.2507 | 0 | 0 | 0 | 0 | 64.6347 |  |  |  | 30 |  | 60 |  | 4.6347 | 0.0082434 | -0.00053301 | 0.00020288 | 0.88716 |  |  | 0 | 0 | 0 | 0 | 0 | 0
708 | 1.18 | 4.8107 | 29.3742 | 35.2409 | 0 | 0 | 0 | 0 | 64.6151 |  |  |  | 30 |  | 60 |  | 4.6151 | 0.0082086 | -0.00053301 | 0.00021259 | 0.88714 |  |  | 0 | 0 | 0 | 0 | 0 | 0
709 | 1.1817 | 4.8009 | 29.3644 | 35.2311 | 0 | 0 | 0 | 0 | 64.5956 |  |  |  | 30 |  | 60 |  | 4.5956 | 0.0081738 | -0.00053301 | 0.00022226 | 0.88711 |  |  | 0 | 0 | 0 | 0 | 0 | 0
710 | 1.1833 | 4.7911 | 29.3547 | 35.2213 | 0 | 0 | 0 | 0 | 64.576 |  |  |  | 30 |  | 60 |  | 4.576 | 0.008139 | -0.00053301 | 0.00023189 | 0.88709 |  |  | 0 | 0 | 0 | 0 | 0 | 0
711 | 1.185 | 4.7813 | 29.3449 | 35.2116 | 0 | 0 | 0 | 0 | 64.5564 |  |  |  | 30 |  | 60 |  | 4.5564 | 0.0081042 | -0.00053301 | 0.00024148 | 0.88706 |  |  | 0 | 0 | 0 | 0 | 0 | 0
712 | 1.1867 | 4.7716 | 29.3351 | 35.2018 | 0 | 0 | 0 | 0 | 64.5369 |  |  |  | 30 |  | 60 |  | 4.5369 | 0.0080695 | -0.00053301 | 0.00025103 | 0.88704 |  |  | 0 | 0 | 0 | 0 | 0 | 0
713 | 1.1883 | 4.7618 | 29.3253 | 35.192 | 0 | 0 | 0 | 0 | 64.5173 |  |  |  | 30 |  | 60 |  | 4.5173 | 0.0080347 | -0.00053301 | 0.00026053 | 0.88701 |  |  | 0 | 0 | 0 | 0 | 0 | 0
714 | 1.19 | 4.752 | 29.3156 | 35.1822 | 0 | 0 | 0 | 0 | 64.4978 |  |  |  | 30 |  | 60 |  | 4.4978 | 0.0079999 | -0.00053301 | 0.00027 | 0.88699 |  |  | 0 | 0 | 0 | 0 | 0 | 0
715 | 1.1917 | 4.7422 | 29.3058 | 35.1724 | 0 | 0 | 0 | 0 | 64.4782 |  |  |  | 30 |  | 60 |  | 4.4782 | 0.0079651 | -0.00053301 | 0.00027942 | 0.88696 |  |  | 0 | 0 | 0 | 0 | 0 | 0
716 | 1.1933 | 4.7324 | 29.296 | 35.1627 | 0 | 0 | 0 | 0 | 64.4587 |  |  |  | 30 |  | 60 |  | 4.4587 | 0.0079303 | -0.00053301 | 0.00028881 | 0.88694 |  |  | 0 | 0 | 0 | 0 | 0 | 0
717 | 1.195 | 4.7227 | 29.2862 | 35.1529 | 0 | 0 | 0 | 0 | 64.4391 |  |  |  | 30 |  | 60 |  | 4.4391 | 0.0078955 | -0.00053301 | 0.00029815 | 0.88691 |  |  | 0 | 0 | 0 | 0 | 0 | 0
718 | 1.1967 | 4.7129 | 29.2764 | 35.1431 | 0 | 0 | 0 | 0 | 64.4196 |  |  |  | 30 |  | 60 |  | 4.4196 | 0.0078608 | -0.00053301 | 0.00030745 | 0.88689 |  |  | 0 | 0 | 0 | 0 | 0 | 0
719 | 1.1983 | 4.7031 | 29.2667 | 35.1333 | 0 | 0 | 0 | 0 | 64.4 |  |  |  | 30 |  | 60 |  | 4.4 | 0.007826 | -0.00053301 | 0.00031671 | 0.88686 |  |  | 0 | 0 | 0 | 0 | 0 | 0
720 | 1.2 | 4.6933 | 29.2569 | 35.1236 | 0 | 0 | 0 | 0 | 64.3804 |  |  |  | 30 |  | 60 |  | 4.3804 | 0.0077912 | -0.00053301 | 0.00032593 | 0.88683 |  |  | 0 | 0 | 0 | 0 | 0 | 0
721 | 1.2017 | 4.6836 | 29.2471 | 35.1138 | 0 | 0 | 0 | 0 | 64.3609 |  |  |  | 30 |  | 60 |  | 4.3609 | 0.0077564 | -0.00053301 | 0.0003351 | 0.88681 |  |  | 0 | 0 | 0 | 0 | 0 | 0
722 | 1.2033 | 4.6738 | 29.2373 | 35.104 | 0 | 0 | 0 | 0 | 64.3413 |  |  |  | 30 |  | 60 |  | 4.3413 | 0.0077216 | -0.00053301 | 0.00034424 | 0.88678 |  |  | 0 | 0 | 0 | 0 | 0 | 0
723 | 1.205 | 4.664 | 29.2276 | 35.0942 | 0 | 0 | 0 | 0 | 64.3218 |  |  |  | 30 |  | 60 |  | 4.3218 | 0.0076868 | -0.00053301 | 0.00035333 | 0.88676 |  |  | 0 | 0 | 0 | 0 | 0 | 0
724 | 1.2067 | 4.6542 | 29.2178 | 35.0844 | 0 | 0 | 0 | 0 | 64.3022 |  |  |  | 30 |  | 60 |  | 4.3022 | 0.0076521 | -0.00053301 | 0.00036239 | 0.88673 |  |  | 0 | 0 | 0 | 0 | 0 | 0
725 | 1.2083 | 4.6444 | 29.208 | 35.0747 | 0 | 0 | 0 | 0 | 64.2827 |  |  |  | 30 |  | 60 |  | 4.2827 | 0.0076173 | -0.00053301 | 0.0003714 | 0.88671 |  |  | 0 | 0 | 0 | 0 | 0 | 0
726 | 1.21 | 4.6347 | 29.1982 | 35.0649 | 0 | 0 | 0 | 0 | 64.2631 |  |  |  | 30 |  | 60 |  | 4.2631 | 0.0075825 | -0.00053301 | 0.00038037 | 0.88668 |  |  | 0 | 0 | 0 | 0 | 0 | 0
727 | 1.2117 | 4.6249 | 29.1884 | 35.0551 | 0 | 0 | 0 | 0 | 64.2436 |  |  |  | 30 |  | 60 |  | 4.2436 | 0.0075477 | -0.00053301 | 0.0003893 | 0.88665 |  |  | 0 | 0 | 0 | 0 | 0 | 0
728 | 1.2133 | 4.6151 | 29.1787 | 35.0453 | 0 | 0 | 0 | 0 | 64.224 |  |  |  | 30 |  | 60 |  | 4.224 | 0.0075129 | -0.00053301 | 0.00039819 | 0.88663 |  |  | 0 | 0 | 0 | 0 | 0 | 0
729 | 1.215 | 4.6053 | 29.1689 | 35.0356 | 0 | 0 | 0 | 0 | 64.2044 |  |  |  | 30 |  | 60 |  | 4.2044 | 0.0074782 | -0.00053301 | 0.00040704 | 0.8866 |  |  | 0 | 0 | 0 | 0 | 0 | 0
730 | 1.2167 | 4.5956 | 29.1591 | 35.0258 | 0 | 0 | 0 | 0 | 64.1849 |  |  |  | 30 |  | 60 |  | 4.1849 | 0.0074434 | -0.00053301 | 0.00041584 | 0.88658 |  |  | 0 | 0 | 0 | 0 | 0 | 0
731 | 1.2183 | 4.5858 | 29.1493 | 35.016 | 0 | 0 | 0 | 0 | 64.1653 |  |  |  | 30 |  | 60 |  | 4.1653 | 0.0074086 | -0.00053301 | 0.00042461 | 0.88655 |  |  | 0 | 0 | 0 | 0 | 0 | 0
732 | 1.22 | 4.576 | 29.1396 | 35.0062 | 0 | 0 | 0 | 0 | 64.1458 |  |  |  | 30 |  | 60 |  | 4.1458 | 0.0073738 | -0.00053301 | 0.00043333 | 0.88652 |  |  | 0 | 0 | 0 | 0 | 0 | 0
733 | 1.2217 | 4.5662 | 29.1298 | 34.9964 | 0 | 0 | 0 | 0 | 64.1262 |  |  |  | 30 |  | 60 |  | 4.1262 | 0.007339 | -0.00053301 | 0.00044202 | 0.8865 |  |  | 0 | 0 | 0 | 0 | 0 | 0
734 | 1.2233 | 4.5564 | 29.12 | 34.9867 | 0 | 0 | 0 | 0 | 64.1067 |  |  |  | 30 |  | 60 |  | 4.1067 | 0.0073042 | -0.00053301 | 0.00045066 | 0.88647 |  |  | 0 | 0 | 0 | 0 | 0 | 0
735 | 1.225 | 4.5467 | 29.1102 | 34.9769 | 0 | 0 | 0 | 0 | 64.0871 |  |  |  | 30 |  | 60 |  | 4.0871 | 0.0072695 | -0.00053301 | 0.00045926 | 0.88645 |  |  | 0 | 0 | 0 | 0 | 0 | 0
736 | 1.2267 | 4.5369 | 29.1004 | 34.9671 | 0 | 0 | 0 | 0 | 64.0676 |  |  |  | 30 |  | 60 |  | 4.0676 | 0.0072347 | -0.00053301 | 0.00046782 | 0.88642 |  |  | 0 | 0 | 0 | 0 | 0 | 0
737 | 1.2283 | 4.5271 | 29.0907 | 34.9573 | 0 | 0 | 0 | 0 | 64.048 |  |  |  | 30 |  | 60 |  | 4.048 | 0.0071999 | -0.00053301 | 0.00047634 | 0.88639 |  |  | 0 | 0 | 0 | 0 | 0 | 0
738 | 1.23 | 4.5173 | 29.0809 | 34.9476 | 0 | 0 | 0 | 0 | 64.0284 |  |  |  | 30 |  | 60 |  | 4.0284 | 0.0071651 | -0.00053301 | 0.00048481 | 0.88637 |  |  | 0 | 0 | 0 | 0 | 0 | 0
739 | 1.2317 | 4.5076 | 29.0711 | 34.9378 | 0 | 0 | 0 | 0 | 64.0089 |  |  |  | 30 |  | 60 |  | 4.0089 | 0.0071303 | -0.00053301 | 0.00049325 | 0.88634 |  |  | 0 | 0 | 0 | 0 | 0 | 0
740 | 1.2333 | 4.4978 | 29.0613 | 34.928 | 0 | 0 | 0 | 0 | 63.9893 |  |  |  | 30 |  | 60 |  | 3.9893 | 0.0070956 | -0.00053301 | 0.00050165 | 0.88631 |  |  | 0 | 0 | 0 | 0 | 0 | 0
741 | 1.235 | 4.488 | 29.0516 | 34.9182 | 0 | 0 | 0 | 0 | 63.9698 |  |  |  | 30 |  | 60 |  | 3.9698 | 0.0070608 | -0.00053301 | 0.00051 | 0.88629 |  |  | 0 | 0 | 0 | 0 | 0 | 0
742 | 1.2367 | 4.4782 | 29.0418 | 34.9084 | 0 | 0 | 0 | 0 | 63.9502 |  |  |  | 30 |  | 60 |  | 3.9502 | 0.007026 | -0.00053301 | 0.00051831 | 0.88626 |  |  | 0 | 0 | 0 | 0 | 0 | 0
743 | 1.2383 | 4.4684 | 29.032 | 34.8987 | 0 | 0 | 0 | 0 | 63.9307 |  |  |  | 30 |  | 60 |  | 3.9307 | 0.0069912 | -0.00053301 | 0.00052658 | 0.88624 |  |  | 0 | 0 | 0 | 0 | 0 | 0
744 | 1.24 | 4.4587 | 29.0222 | 34.8889 | 0 | 0 | 0 | 0 | 63.9111 |  |  |  | 30 |  | 60 |  | 3.9111 | 0.0069564 | -0.00053301 | 0.00053481 | 0.88621 |  |  | 0 | 0 | 0 | 0 | 0 | 0
745 | 1.2417 | 4.4489 | 29.0124 | 34.8791 | 0 | 0 | 0 | 0 | 63.8916 |  |  |  | 30 |  | 60 |  | 3.8916 | 0.0069216 | -0.00053301 | 0.000543 | 0.88618 |  |  | 0 | 0 | 0 | 0 | 0 | 0
746 | 1.2433 | 4.4391 | 29.0027 | 34.8693 | 0 | 0 | 0 | 0 | 63.872 |  |  |  | 30 |  | 60 |  | 3.872 | 0.0068869 | -0.00053301 | 0.00055115 | 0.88616 |  |  | 0 | 0 | 0 | 0 | 0 | 0
747 | 1.245 | 4.4293 | 28.9929 | 34.8596 | 0 | 0 | 0 | 0 | 63.8524 |  |  |  | 30 |  | 60 |  | 3.8524 | 0.0068521 | -0.00053301 | 0.00055926 | 0.88613 |  |  | 0 | 0 | 0 | 0 | 0 | 0
748 | 1.2467 | 4.4196 | 28.9831 | 34.8498 | 0 | 0 | 0 | 0 | 63.8329 |  |  |  | 30 |  | 60 |  | 3.8329 | 0.0068173 | -0.00053301 | 0.00056733 | 0.8861 |  |  | 0 | 0 | 0 | 0 | 0 | 0
749 | 1.2483 | 4.4098 | 28.9733 | 34.84 | 0 | 0 | 0 | 0 | 63.8133 |  |  |  | 30 |  | 60 |  | 3.8133 | 0.0067825 | -0.00053301 | 0.00057535 | 0.88608 |  |  | 0 | 0 | 0 | 0 | 0 | 0
750 | 1.25 | 4.4 | 28.9636 | 34.8302 | 0 | 0 | 0 | 0 | 63.7938 |  |  |  | 30 |  | 60 |  | 3.7938 | 0.0067477 | -0.00053301 | 0.00058333 | 0.88605 |  |  | 0 | 0 | 0 | 0 | 0 | 0
751 | 1.2517 | 4.3902 | 28.9538 | 34.8204 | 0 | 0 | 0 | 0 | 63.7742 |  |  |  | 30 |  | 60 |  | 3.7742 | 0.0067129 | -0.00053301 | 0.00059128 | 0.88602 |  |  | 0 | 0 | 0 | 0 | 0 | 0
752 | 1.2533 | 4.3804 | 28.944 | 34.8107 | 0 | 0 | 0 | 0 | 63.7547 |  |  |  | 30 |  | 60 |  | 3.7547 | 0.0066782 | -0.00053301 | 0.00059918 | 0.88599 |  |  | 0 | 0 | 0 | 0 | 0 | 0
753 | 1.255 | 4.3707 | 28.9342 | 34.8009 | 0 | 0 | 0 | 0 | 63.7351 |  |  |  | 30 |  | 60 |  | 3.7351 | 0.0066434 | -0.00053301 | 0.00060704 | 0.88597 |  |  | 0 | 0 | 0 | 0 | 0 | 0
754 | 1.2567 | 4.3609 | 28.9244 | 34.7911 | 0 | 0 | 0 | 0 | 63.7156 |  |  |  | 30 |  | 60 |  | 3.7156 | 0.0066086 | -0.00053301 | 0.00061486 | 0.88594 |  |  | 0 | 0 | 0 | 0 | 0 | 0
755 | 1.2583 | 4.3511 | 28.9147 | 34.7813 | 0 | 0 | 0 | 0 | 63.696 |  |  |  | 30 |  | 60 |  | 3.696 | 0.0065738 | -0.00053301 | 0.00062263 | 0.88591 |  |  | 0 | 0 | 0 | 0 | 0 | 0
756 | 1.26 | 4.3413 | 28.9049 | 34.7716 | 0 | 0 | 0 | 0 | 63.6764 |  |  |  | 30 |  | 60 |  | 3.6764 | 0.006539 | -0.00053301 | 0.00063037 | 0.88589 |  |  | 0 | 0 | 0 | 0 | 0 | 0
757 | 1.2617 | 4.3316 | 28.8951 | 34.7618 | 0 | 0 | 0 | 0 | 63.6569 |  |  |  | 30 |  | 60 |  | 3.6569 | 0.0065043 | -0.00053301 | 0.00063807 | 0.88586 |  |  | 0 | 0 | 0 | 0 | 0 | 0
758 | 1.2633 | 4.3218 | 28.8853 | 34.752 | 0 | 0 | 0 | 0 | 63.6373 |  |  |  | 30 |  | 60 |  | 3.6373 | 0.0064695 | -0.00053301 | 0.00064572 | 0.88583 |  |  | 0 | 0 | 0 | 0 | 0 | 0
759 | 1.265 | 4.312 | 28.8756 | 34.7422 | 0 | 0 | 0 | 0 | 63.6178 |  |  |  | 30 |  | 60 |  | 3.6178 | 0.0064347 | -0.00053301 | 0.00065333 | 0.88581 |  |  | 0 | 0 | 0 | 0 | 0 | 0
760 | 1.2667 | 4.3022 | 28.8658 | 34.7324 | 0 | 0 | 0 | 0 | 63.5982 |  |  |  | 30 |  | 60 |  | 3.5982 | 0.0063999 | -0.00053301 | 0.00066091 | 0.88578 |  |  | 0 | 0 | 0 | 0 | 0 | 0
761 | 1.2683 | 4.2924 | 28.856 | 34.7227 | 0 | 0 | 0 | 0 | 63.5787 |  |  |  | 30 |  | 60 |  | 3.5787 | 0.0063651 | -0.00053301 | 0.00066844 | 0.88575 |  |  | 0 | 0 | 0 | 0 | 0 | 0
762 | 1.27 | 4.2827 | 28.8462 | 34.7129 | 0 | 0 | 0 | 0 | 63.5591 |  |  |  | 30 |  | 60 |  | 3.5591 | 0.0063303 | -0.00053301 | 0.00067593 | 0.88572 |  |  | 0 | 0 | 0 | 0 | 0 | 0
763 | 1.2717 | 4.2729 | 28.8364 | 34.7031 | 0 | 0 | 0 | 0 | 63.5396 |  |  |  | 30 |  | 60 |  | 3.5396 | 0.0062956 | -0.00053301 | 0.00068337 | 0.8857 |  |  | 0 | 0 | 0 | 0 | 0 | 0
764 | 1.2733 | 4.2631 | 28.8267 | 34.6933 | 0 | 0 | 0 | 0 | 63.52 |  |  |  | 30 |  | 60 |  | 3.52 | 0.0062608 | -0.00053301 | 0.00069078 | 0.88567 |  |  | 0 | 0 | 0 | 0 | 0 | 0
765 | 1.275 | 4.2533 | 28.8169 | 34.6836 | 0 | 0 | 0 | 0 | 63.5004 |  |  |  | 30 |  | 60 |  | 3.5004 | 0.006226 | -0.00053301 | 0.00069815 | 0.88564 |  |  | 0 | 0 | 0 | 0 | 0 | 0
766 | 1.2767 | 4.2436 | 28.8071 | 34.6738 | 0 | 0 | 0 | 0 | 63.4809 |  |  |  | 30 |  | 60 |  | 3.4809 | 0.0061912 | -0.00053301 | 0.00070547 | 0.88561 |  |  | 0 | 0 | 0 | 0 | 0 | 0
767 | 1.2783 | 4.2338 | 28.7973 | 34.664 | 0 | 0 | 0 | 0 | 63.4613 |  |  |  | 30 |  | 60 |  | 3.4613 | 0.0061564 | -0.00053301 | 0.00071276 | 0.88559 |  |  | 0 | 0 | 0 | 0 | 0 | 0
768 | 1.28 | 4.224 | 28.7876 | 34.6542 | 0 | 0 | 0 | 0 | 63.4418 |  |  |  | 30 |  | 60 |  | 3.4418 | 0.0061217 | -0.00053301 | 0.00072 | 0.88556 |  |  | 0 | 0 | 0 | 0 | 0 | 0
769 | 1.2817 | 4.2142 | 28.7778 | 34.6444 | 0 | 0 | 0 | 0 | 63.4222 |  |  |  | 30 |  | 60 |  | 3.4222 | 0.0060869 | -0.00053301 | 0.0007272 | 0.88553 |  |  | 0 | 0 | 0 | 0 | 0 | 0
770 | 1.2833 | 4.2044 | 28.768 | 34.6347 | 0 | 0 | 0 | 0 | 63.4027 |  |  |  | 30 |  | 60 |  | 3.4027 | 0.0060521 | -0.00053301 | 0.00073436 | 0.8855 |  |  | 0 | 0 | 0 | 0 | 0 | 0
771 | 1.285 | 4.1947 | 28.7582 | 34.6249 | 0 | 0 | 0 | 0 | 63.3831 |  |  |  | 30 |  | 60 |  | 3.3831 | 0.0060173 | -0.00053301 | 0.00074148 | 0.88548 |  |  | 0 | 0 | 0 | 0 | 0 | 0
772 | 1.2867 | 4.1849 | 28.7484 | 34.6151 | 0 | 0 | 0 | 0 | 63.3636 |  |  |  | 30 |  | 60 |  | 3.3636 | 0.0059825 | -0.00053301 | 0.00074856 | 0.88545 |  |  | 0 | 0 | 0 | 0 | 0 | 0
773 | 1.2883 | 4.1751 | 28.7387 | 34.6053 | 0 | 0 | 0 | 0 | 63.344 |  |  |  | 30 |  | 60 |  | 3.344 | 0.0059477 | -0.00053301 | 0.0007556 | 0.88542 |  |  | 0 | 0 | 0 | 0 | 0 | 0
774 | 1.29 | 4.1653 | 28.7289 | 34.5956 | 0 | 0 | 0 | 0 | 63.3244 |  |  |  | 30 |  | 60 |  | 3.3244 | 0.005913 | -0.00053301 | 0.00076259 | 0.88539 |  |  | 0 | 0 | 0 | 0 | 0 | 0
775 | 1.2917 | 4.1556 | 28.7191 | 34.5858 | 0 | 0 | 0 | 0 | 63.3049 |  |  |  | 30 |  | 60 |  | 3.3049 | 0.0058782 | -0.00053301 | 0.00076955 | 0.88536 |  |  | 0 | 0 | 0 | 0 | 0 | 0
776 | 1.2933 | 4.1458 | 28.7093 | 34.576 | 0 | 0 | 0 | 0 | 63.2853 |  |  |  | 30 |  | 60 |  | 3.2853 | 0.0058434 | -0.00053301 | 0.00077646 | 0.88534 |  |  | 0 | 0 | 0 | 0 | 0 | 0
777 | 1.295 | 4.136 | 28.6996 | 34.5662 | 0 | 0 | 0 | 0 | 63.2658 |  |  |  | 30 |  | 60 |  | 3.2658 | 0.0058086 | -0.00053301 | 0.00078333 | 0.88531 |  |  | 0 | 0 | 0 | 0 | 0 | 0
778 | 1.2967 | 4.1262 | 28.6898 | 34.5564 | 0 | 0 | 0 | 0 | 63.2462 |  |  |  | 30 |  | 60 |  | 3.2462 | 0.0057738 | -0.00053301 | 0.00079016 | 0.88528 |  |  | 0 | 0 | 0 | 0 | 0 | 0
779 | 1.2983 | 4.1164 | 28.68 | 34.5467 | 0 | 0 | 0 | 0 | 63.2267 |  |  |  | 30 |  | 60 |  | 3.2267 | 0.005739 | -0.00053301 | 0.00079695 | 0.88525 |  |  | 0 | 0 | 0 | 0 | 0 | 0
780 | 1.3 | 4.1067 | 28.6702 | 34.5369 | 0 | 0 | 0 | 0 | 63.2071 |  |  |  | 30 |  | 60 |  | 3.2071 | 0.0057043 | -0.00053301 | 0.0008037 | 0.88523 |  |  | 0 | 0 | 0 | 0 | 0 | 0
781 | 1.3017 | 4.0969 | 28.6604 | 34.5271 | 0 | 0 | 0 | 0 | 63.1876 |  |  |  | 30 |  | 60 |  | 3.1876 | 0.0056695 | -0.00053301 | 0.00081041 | 0.8852 |  |  | 0 | 0 | 0 | 0 | 0 | 0
782 | 1.3033 | 4.0871 | 28.6507 | 34.5173 | 0 | 0 | 0 | 0 | 63.168 |  |  |  | 30 |  | 60 |  | 3.168 | 0.0056347 | -0.00053301 | 0.00081708 | 0.88517 |  |  | 0 | 0 | 0 | 0 | 0 | 0
783 | 1.305 | 4.0773 | 28.6409 | 34.5076 | 0 | 0 | 0 | 0 | 63.1484 |  |  |  | 30 |  | 60 |  | 3.1484 | 0.0055999 | -0.00053301 | 0.0008237 | 0.88514 |  |  | 0 | 0 | 0 | 0 | 0 | 0
784 | 1.3067 | 4.0676 | 28.6311 | 34.4978 | 0 | 0 | 0 | 0 | 63.1289 |  |  |  | 30 |  | 60 |  | 3.1289 | 0.0055651 | -0.00053301 | 0.00083029 | 0.88511 |  |  | 0 | 0 | 0 | 0 | 0 | 0
785 | 1.3083 | 4.0578 | 28.6213 | 34.488 | 0 | 0 | 0 | 0 | 63.1093 |  |  |  | 30 |  | 60 |  | 3.1093 | 0.0055304 | -0.00053301 | 0.00083683 | 0.88508 |  |  | 0 | 0 | 0 | 0 | 0 | 0
786 | 1.31 | 4.048 | 28.6116 | 34.4782 | 0 | 0 | 0 | 0 | 63.0898 |  |  |  | 30 |  | 60 |  | 3.0898 | 0.0054956 | -0.00053301 | 0.00084333 | 0.88506 |  |  | 0 | 0 | 0 | 0 | 0 | 0
787 | 1.3117 | 4.0382 | 28.6018 | 34.4684 | 0 | 0 | 0 | 0 | 63.0702 |  |  |  | 30 |  | 60 |  | 3.0702 | 0.0054608 | -0.00053301 | 0.00084979 | 0.88503 |  |  | 0 | 0 | 0 | 0 | 0 | 0
788 | 1.3133 | 4.0284 | 28.592 | 34.4587 | 0 | 0 | 0 | 0 | 63.0507 |  |  |  | 30 |  | 60 |  | 3.0507 | 0.005426 | -0.00053301 | 0.00085621 | 0.885 |  |  | 0 | 0 | 0 | 0 | 0 | 0
789 | 1.315 | 4.0187 | 28.5822 | 34.4489 | 0 | 0 | 0 | 0 | 63.0311 |  |  |  | 30 |  | 60 |  | 3.0311 | 0.0053912 | -0.00053301 | 0.00086259 | 0.88497 |  |  | 0 | 0 | 0 | 0 | 0 | 0
790 | 1.3167 | 4.0089 | 28.5724 | 34.4391 | 0 | 0 | 0 | 0 | 63.0116 |  |  |  | 30 |  | 60 |  | 3.0116 | 0.0053564 | -0.00053301 | 0.00086893 | 0.88494 |  |  | 0 | 0 | 0 | 0 | 0 | 0
791 | 1.3183 | 3.9991 | 28.5627 | 34.4293 | 0 | 0 | 0 | 0 | 62.992 |  |  |  | 30 |  | 60 |  | 2.992 | 0.0053217 | -0.00053301 | 0.00087523 | 0.88491 |  |  | 0 | 0 | 0 | 0 | 0 | 0
792 | 1.32 | 3.9893 | 28.5529 | 34.4196 | 0 | 0 | 0 | 0 | 62.9724 |  |  |  | 30 |  | 60 |  | 2.9724 | 0.0052869 | -0.00053301 | 0.00088148 | 0.88489 |  |  | 0 | 0 | 0 | 0 | 0 | 0
793 | 1.3217 | 3.9796 | 28.5431 | 34.4098 | 0 | 0 | 0 | 0 | 62.9529 |  |  |  | 30 |  | 60 |  | 2.9529 | 0.0052521 | -0.00053301 | 0.0008877 | 0.88486 |  |  | 0 | 0 | 0 | 0 | 0 | 0
794 | 1.3233 | 3.9698 | 28.5333 | 34.4 | 0 | 0 | 0 | 0 | 62.9333 |  |  |  | 30 |  | 60 |  | 2.9333 | 0.0052173 | -0.00053301 | 0.00089387 | 0.88483 |  |  | 0 | 0 | 0 | 0 | 0 | 0
795 | 1.325 | 3.96 | 28.5236 | 34.3902 | 0 | 0 | 0 | 0 | 62.9138 |  |  |  | 30 |  | 60 |  | 2.9138 | 0.0051825 | -0.00053301 | 0.0009 | 0.8848 |  |  | 0 | 0 | 0 | 0 | 0 | 0
796 | 1.3267 | 3.9502 | 28.5138 | 34.3804 | 0 | 0 | 0 | 0 | 62.8942 |  |  |  | 30 |  | 60 |  | 2.8942 | 0.0051478 | -0.00053301 | 0.00090609 | 0.88477 |  |  | 0 | 0 | 0 | 0 | 0 | 0
797 | 1.3283 | 3.9404 | 28.504 | 34.3707 | 0 | 0 | 0 | 0 | 62.8747 |  |  |  | 30 |  | 60 |  | 2.8747 | 0.005113 | -0.00053301 | 0.00091214 | 0.88474 |  |  | 0 | 0 | 0 | 0 | 0 | 0
798 | 1.33 | 3.9307 | 28.4942 | 34.3609 | 0 | 0 | 0 | 0 | 62.8551 |  |  |  | 30 |  | 60 |  | 2.8551 | 0.0050782 | -0.00053301 | 0.00091815 | 0.88471 |  |  | 0 | 0 | 0 | 0 | 0 | 0
799 | 1.3317 | 3.9209 | 28.4844 | 34.3511 | 0 | 0 | 0 | 0 | 62.8356 |  |  |  | 30 |  | 60 |  | 2.8356 | 0.0050434 | -0.00053301 | 0.00092412 | 0.88468 |  |  | 0 | 0 | 0 | 0 | 0 | 0
800 | 1.3333 | 3.9111 | 28.4747 | 34.3413 | 0 | 0 | 0 | 0 | 62.816 |  |  |  | 30 |  | 60 |  | 2.816 | 0.0050086 | -0.00053301 | 0.00093004 | 0.88466 |  |  | 0 | 0 | 0 | 0 | 0 | 0
801 | 1.335 | 3.9013 | 28.4649 | 34.3316 | 0 | 0 | 0 | 0 | 62.7964 |  |  |  | 30 |  | 60 |  | 2.7964 | 0.0049738 | -0.00053301 | 0.00093593 | 0.88463 |  |  | 0 | 0 | 0 | 0 | 0 | 0
802 | 1.3367 | 3.8916 | 28.4551 | 34.3218 | 0 | 0 | 0 | 0 | 62.7769 |  |  |  | 30 |  | 60 |  | 2.7769 | 0.0049391 | -0.00053301 | 0.00094177 | 0.8846 |  |  | 0 | 0 | 0 | 0 | 0 | 0
803 | 1.3383 | 3.8818 | 28.4453 | 34.312 | 0 | 0 | 0 | 0 | 62.7573 |  |  |  | 30 |  | 60 |  | 2.7573 | 0.0049043 | -0.00053301 | 0.00094757 | 0.88457 |  |  | 0 | 0 | 0 | 0 | 0 | 0
804 | 1.34 | 3.872 | 28.4356 | 34.3022 | 0 | 0 | 0 | 0 | 62.7378 |  |  |  | 30 |  | 60 |  | 2.7378 | 0.0048695 | -0.00053301 | 0.00095333 | 0.88454 |  |  | 0 | 0 | 0 | 0 | 0 | 0
805 | 1.3417 | 3.8622 | 28.4258 | 34.2924 | 0 | 0 | 0 | 0 | 62.7182 |  |  |  | 30 |  | 60 |  | 2.7182 | 0.0048347 | -0.00053301 | 0.00095905 | 0.88451 |  |  | 0 | 0 | 0 | 0 | 0 | 0
806 | 1.3433 | 3.8524 | 28.416 | 34.2827 | 0 | 0 | 0 | 0 | 62.6987 |  |  |  | 30 |  | 60 |  | 2.6987 | 0.0047999 | -0.00053301 | 0.00096473 | 0.88448 |  |  | 0 | 0 | 0 | 0 | 0 | 0
807 | 1.345 | 3.8427 | 28.4062 | 34.2729 | 0 | 0 | 0 | 0 | 62.6791 |  |  |  | 30 |  | 60 |  | 2.6791 | 0.0047652 | -0.00053301 | 0.00097037 | 0.88445 |  |  | 0 | 0 | 0 | 0 | 0 | 0
808 | 1.3467 | 3.8329 | 28.3964 | 34.2631 | 0 | 0 | 0 | 0 | 62.6596 |  |  |  | 30 |  | 60 |  | 2.6596 | 0.0047304 | -0.00053301 | 0.00097597 | 0.88442 |  |  | 0 | 0 | 0 | 0 | 0 | 0
809 | 1.3483 | 3.8231 | 28.3867 | 34.2533 | 0 | 0 | 0 | 0 | 62.64 |  |  |  | 30 |  | 60 |  | 2.64 | 0.0046956 | -0.00053301 | 0.00098152 | 0.88439 |  |  | 0 | 0 | 0 | 0 | 0 | 0
810 | 1.35 | 3.8133 | 28.3769 | 34.2436 | 0 | 0 | 0 | 0 | 62.6204 |  |  |  | 30 |  | 60 |  | 2.6204 | 0.0046608 | -0.00053301 | 0.00098704 | 0.88437 |  |  | 0 | 0 | 0 | 0 | 0 | 0
811 | 1.3517 | 3.8036 | 28.3671 | 34.2338 | 0 | 0 | 0 | 0 | 62.6009 |  |  |  | 30 |  | 60 |  | 2.6009 | 0.004626 | -0.00053301 | 0.00099251 | 0.88434 |  |  | 0 | 0 | 0 | 0 | 0 | 0
812 | 1.3533 | 3.7938 | 28.3573 | 34.224 | 0 | 0 | 0 | 0 | 62.5813 |  |  |  | 30 |  | 60 |  | 2.5813 | 0.0045912 | -0.00053301 | 0.00099794 | 0.88431 |  |  | 0 | 0 | 0 | 0 | 0 | 0
813 | 1.355 | 3.784 | 28.3476 | 34.2142 | 0 | 0 | 0 | 0 | 62.5618 |  |  |  | 30 |  | 60 |  | 2.5618 | 0.0045565 | -0.00053301 | 0.0010033 | 0.88428 |  |  | 0 | 0 | 0 | 0 | 0 | 0
814 | 1.3567 | 3.7742 | 28.3378 | 34.2044 | 0 | 0 | 0 | 0 | 62.5422 |  |  |  | 30 |  | 60 |  | 2.5422 | 0.0045217 | -0.00053301 | 0.0010087 | 0.88425 |  |  | 0 | 0 | 0 | 0 | 0 | 0
815 | 1.3583 | 3.7644 | 28.328 | 34.1947 | 0 | 0 | 0 | 0 | 62.5227 |  |  |  | 30 |  | 60 |  | 2.5227 | 0.0044869 | -0.00053301 | 0.001014 | 0.88422 |  |  | 0 | 0 | 0 | 0 | 0 | 0
816 | 1.36 | 3.7547 | 28.3182 | 34.1849 | 0 | 0 | 0 | 0 | 62.5031 |  |  |  | 30 |  | 60 |  | 2.5031 | 0.0044521 | -0.00053301 | 0.0010193 | 0.88419 |  |  | 0 | 0 | 0 | 0 | 0 | 0
817 | 1.3617 | 3.7449 | 28.3084 | 34.1751 | 0 | 0 | 0 | 0 | 62.4836 |  |  |  | 30 |  | 60 |  | 2.4836 | 0.0044173 | -0.00053301 | 0.0010245 | 0.88416 |  |  | 0 | 0 | 0 | 0 | 0 | 0
818 | 1.3633 | 3.7351 | 28.2987 | 34.1653 | 0 | 0 | 0 | 0 | 62.464 |  |  |  | 30 |  | 60 |  | 2.464 | 0.0043825 | -0.00053301 | 0.0010297 | 0.88413 |  |  | 0 | 0 | 0 | 0 | 0 | 0
819 | 1.365 | 3.7253 | 28.2889 | 34.1556 | 0 | 0 | 0 | 0 | 62.4444 |  |  |  | 30 |  | 60 |  | 2.4444 | 0.0043478 | -0.00053301 | 0.0010348 | 0.8841 |  |  | 0 | 0 | 0 | 0 | 0 | 0
820 | 1.3667 | 3.7156 | 28.2791 | 34.1458 | 0 | 0 | 0 | 0 | 62.4249 |  |  |  | 30 |  | 60 |  | 2.4249 | 0.004313 | -0.00053301 | 0.0010399 | 0.88407 |  |  | 0 | 0 | 0 | 0 | 0 | 0
821 | 1.3683 | 3.7058 | 28.2693 | 34.136 | 0 | 0 | 0 | 0 | 62.4053 |  |  |  | 30 |  | 60 |  | 2.4053 | 0.0042782 | -0.00053301 | 0.001045 | 0.88404 |  |  | 0 | 0 | 0 | 0 | 0 | 0
822 | 1.37 | 3.696 | 28.2596 | 34.1262 | 0 | 0 | 0 | 0 | 62.3858 |  |  |  | 30 |  | 60 |  | 2.3858 | 0.0042434 | -0.00053301 | 0.00105 | 0.88401 |  |  | 0 | 0 | 0 | 0 | 0 | 0
823 | 1.3717 | 3.6862 | 28.2498 | 34.1164 | 0 | 0 | 0 | 0 | 62.3662 |  |  |  | 30 |  | 60 |  | 2.3662 | 0.0042086 | -0.00053301 | 0.001055 | 0.88398 |  |  | 0 | 0 | 0 | 0 | 0 | 0
824 | 1.3733 | 3.6764 | 28.24 | 34.1067 | 0 | 0 | 0 | 0 | 62.3467 |  |  |  | 30 |  | 60 |  | 2.3467 | 0.0041739 | -0.00053301 | 0.0010599 | 0.88395 |  |  | 0 | 0 | 0 | 0 | 0 | 0
825 | 1.375 | 3.6667 | 28.2302 | 34.0969 | 0 | 0 | 0 | 0 | 62.3271 |  |  |  | 30 |  | 60 |  | 2.3271 | 0.0041391 | -0.00053301 | 0.0010648 | 0.88392 |  |  | 0 | 0 | 0 | 0 | 0 | 0
826 | 1.3767 | 3.6569 | 28.2204 | 34.0871 | 0 | 0 | 0 | 0 | 62.3076 |  |  |  | 30 |  | 60 |  | 2.3076 | 0.0041043 | -0.00053301 | 0.0010697 | 0.88389 |  |  | 0 | 0 | 0 | 0 | 0 | 0
827 | 1.3783 | 3.6471 | 28.2107 | 34.0773 | 0 | 0 | 0 | 0 | 62.288 |  |  |  | 30 |  | 60 |  | 2.288 | 0.0040695 | -0.00053301 | 0.0010745 | 0.88386 |  |  | 0 | 0 | 0 | 0 | 0 | 0
828 | 1.38 | 3.6373 | 28.2009 | 34.0676 | 0 | 0 | 0 | 0 | 62.2684 |  |  |  | 30 |  | 60 |  | 2.2684 | 0.0040347 | -0.00053301 | 0.0010793 | 0.88383 |  |  | 0 | 0 | 0 | 0 | 0 | 0
829 | 1.3817 | 3.6276 | 28.1911 | 34.0578 | 0 | 0 | 0 | 0 | 62.2489 |  |  |  | 30 |  | 60 |  | 2.2489 | 0.0039999 | -0.00053301 | 0.001084 | 0.8838 |  |  | 0 | 0 | 0 | 0 | 0 | 0
830 | 1.3833 | 3.6178 | 28.1813 | 34.048 | 0 | 0 | 0 | 0 | 62.2293 |  |  |  | 30 |  | 60 |  | 2.2293 | 0.0039652 | -0.00053301 | 0.0010887 | 0.88377 |  |  | 0 | 0 | 0 | 0 | 0 | 0
831 | 1.385 | 3.608 | 28.1716 | 34.0382 | 0 | 0 | 0 | 0 | 62.2098 |  |  |  | 30 |  | 60 |  | 2.2098 | 0.0039304 | -0.00053301 | 0.0010933 | 0.88374 |  |  | 0 | 0 | 0 | 0 | 0 | 0
832 | 1.3867 | 3.5982 | 28.1618 | 34.0284 | 0 | 0 | 0 | 0 | 62.1902 |  |  |  | 30 |  | 60 |  | 2.1902 | 0.0038956 | -0.00053301 | 0.0010979 | 0.88371 |  |  | 0 | 0 | 0 | 0 | 0 | 0
833 | 1.3883 | 3.5884 | 28.152 | 34.0187 | 0 | 0 | 0 | 0 | 62.1707 |  |  |  | 30 |  | 60 |  | 2.1707 | 0.0038608 | -0.00053301 | 0.0011025 | 0.88368 |  |  | 0 | 0 | 0 | 0 | 0 | 0
834 | 1.39 | 3.5787 | 28.1422 | 34.0089 | 0 | 0 | 0 | 0 | 62.1511 |  |  |  | 30 |  | 60 |  | 2.1511 | 0.003826 | -0.00053301 | 0.001107 | 0.88365 |  |  | 0 | 0 | 0 | 0 | 0 | 0
835 | 1.3917 | 3.5689 | 28.1324 | 33.9991 | 0 | 0 | 0 | 0 | 62.1316 |  |  |  | 30 |  | 60 |  | 2.1316 | 0.0037913 | -0.00053301 | 0.0011115 | 0.88362 |  |  | 0 | 0 | 0 | 0 | 0 | 0
836 | 1.3933 | 3.5591 | 28.1227 | 33.9893 | 0 | 0 | 0 | 0 | 62.112 |  |  |  | 30 |  | 60 |  | 2.112 | 0.0037565 | -0.00053301 | 0.001116 | 0.88359 |  |  | 0 | 0 | 0 | 0 | 0 | 0
837 | 1.395 | 3.5493 | 28.1129 | 33.9796 | 0 | 0 | 0 | 0 | 62.0924 |  |  |  | 30 |  | 60 |  | 2.0924 | 0.0037217 | -0.00053301 | 0.0011204 | 0.88356 |  |  | 0 | 0 | 0 | 0 | 0 | 0
838 | 1.3967 | 3.5396 | 28.1031 | 33.9698 | 0 | 0 | 0 | 0 | 62.0729 |  |  |  | 30 |  | 60 |  | 2.0729 | 0.0036869 | -0.00053301 | 0.0011247 | 0.88353 |  |  | 0 | 0 | 0 | 0 | 0 | 0
839 | 1.3983 | 3.5298 | 28.0933 | 33.96 | 0 | 0 | 0 | 0 | 62.0533 |  |  |  | 30 |  | 60 |  | 2.0533 | 0.0036521 | -0.00053301 | 0.0011291 | 0.8835 |  |  | 0 | 0 | 0 | 0 | 0 | 0
840 | 1.4 | 3.52 | 28.0836 | 33.9502 | 0 | 0 | 0 | 0 | 62.0338 |  |  |  | 30 |  | 60 |  | 2.0338 | 0.0036173 | -0.00053301 | 0.0011333 | 0.88347 |  |  | 0 | 0 | 0 | 0 | 0 | 0
841 | 1.4017 | 3.5102 | 28.0738 | 33.9404 | 0 | 0 | 0 | 0 | 62.0142 |  |  |  | 30 |  | 60 |  | 2.0142 | 0.0035826 | -0.00053301 | 0.0011376 | 0.88344 |  |  | 0 | 0 | 0 | 0 | 0 | 0
842 | 1.4033 | 3.5004 | 28.064 | 33.9307 | 0 | 0 | 0 | 0 | 61.9947 |  |  |  | 30 |  | 60 |  | 1.9947 | 0.0035478 | -0.00053301 | 0.0011418 | 0.88341 |  |  | 0 | 0 | 0 | 0 | 0 | 0
843 | 1.405 | 3.4907 | 28.0542 | 33.9209 | 0 | 0 | 0 | 0 | 61.9751 |  |  |  | 30 |  | 60 |  | 1.9751 | 0.003513 | -0.00053301 | 0.0011459 | 0.88338 |  |  | 0 | 0 | 0 | 0 | 0 | 0
844 | 1.4067 | 3.4809 | 28.0444 | 33.9111 | 0 | 0 | 0 | 0 | 61.9556 |  |  |  | 30 |  | 60 |  | 1.9556 | 0.0034782 | -0.00053301 | 0.00115 | 0.88335 |  |  | 0 | 0 | 0 | 0 | 0 | 0
845 | 1.4083 | 3.4711 | 28.0347 | 33.9013 | 0 | 0 | 0 | 0 | 61.936 |  |  |  | 30 |  | 60 |  | 1.936 | 0.0034434 | -0.00053301 | 0.0011541 | 0.88331 |  |  | 0 | 0 | 0 | 0 | 0 | 0
846 | 1.41 | 3.4613 | 28.0249 | 33.8916 | 0 | 0 | 0 | 0 | 61.9164 |  |  |  | 30 |  | 60 |  | 1.9164 | 0.0034086 | -0.00053301 | 0.0011581 | 0.88328 |  |  | 0 | 0 | 0 | 0 | 0 | 0
847 | 1.4117 | 3.4516 | 28.0151 | 33.8818 | 0 | 0 | 0 | 0 | 61.8969 |  |  |  | 30 |  | 60 |  | 1.8969 | 0.0033739 | -0.00053301 | 0.0011621 | 0.88325 |  |  | 0 | 0 | 0 | 0 | 0 | 0
848 | 1.4133 | 3.4418 | 28.0053 | 33.872 | 0 | 0 | 0 | 0 | 61.8773 |  |  |  | 30 |  | 60 |  | 1.8773 | 0.0033391 | -0.00053301 | 0.0011661 | 0.88322 |  |  | 0 | 0 | 0 | 0 | 0 | 0
849 | 1.415 | 3.432 | 27.9956 | 33.8622 | 0 | 0 | 0 | 0 | 61.8578 |  |  |  | 30 |  | 60 |  | 1.8578 | 0.0033043 | -0.00053301 | 0.00117 | 0.88319 |  |  | 0 | 0 | 0 | 0 | 0 | 0
850 | 1.4167 | 3.4222 | 27.9858 | 33.8524 | 0 | 0 | 0 | 0 | 61.8382 |  |  |  | 30 |  | 60 |  | 1.8382 | 0.0032695 | -0.00053301 | 0.0011739 | 0.88316 |  |  | 0 | 0 | 0 | 0 | 0 | 0
851 | 1.4183 | 3.4124 | 27.976 | 33.8427 | 0 | 0 | 0 | 0 | 61.8187 |  |  |  | 30 |  | 60 |  | 1.8187 | 0.0032347 | -0.00053301 | 0.0011777 | 0.88313 |  |  | 0 | 0 | 0 | 0 | 0 | 0
852 | 1.42 | 3.4027 | 27.9662 | 33.8329 | 0 | 0 | 0 | 0 | 61.7991 |  |  |  | 30 |  | 60 |  | 1.7991 | 0.0032 | -0.00053301 | 0.0011815 | 0.8831 |  |  | 0 | 0 | 0 | 0 | 0 | 0
853 | 1.4217 | 3.3929 | 27.9564 | 33.8231 | 0 | 0 | 0 | 0 | 61.7796 |  |  |  | 30 |  | 60 |  | 1.7796 | 0.0031652 | -0.00053301 | 0.0011852 | 0.88307 |  |  | 0 | 0 | 0 | 0 | 0 | 0
854 | 1.4233 | 3.3831 | 27.9467 | 33.8133 | 0 | 0 | 0 | 0 | 61.76 |  |  |  | 30 |  | 60 |  | 1.76 | 0.0031304 | -0.00053301 | 0.0011889 | 0.88304 |  |  | 0 | 0 | 0 | 0 | 0 | 0
855 | 1.425 | 3.3733 | 27.9369 | 33.8036 | 0 | 0 | 0 | 0 | 61.7404 |  |  |  | 30 |  | 60 |  | 1.7404 | 0.0030956 | -0.00053301 | 0.0011926 | 0.88301 |  |  | 0 | 0 | 0 | 0 | 0 | 0
856 | 1.4267 | 3.3636 | 27.9271 | 33.7938 | 0 | 0 | 0 | 0 | 61.7209 |  |  |  | 30 |  | 60 |  | 1.7209 | 0.0030608 | -0.00053301 | 0.0011962 | 0.88297 |  |  | 0 | 0 | 0 | 0 | 0 | 0
857 | 1.4283 | 3.3538 | 27.9173 | 33.784 | 0 | 0 | 0 | 0 | 61.7013 |  |  |  | 30 |  | 60 |  | 1.7013 | 0.003026 | -0.00053301 | 0.0011998 | 0.88294 |  |  | 0 | 0 | 0 | 0 | 0 | 0
858 | 1.43 | 3.344 | 27.9076 | 33.7742 | 0 | 0 | 0 | 0 | 61.6818 |  |  |  | 30 |  | 60 |  | 1.6818 | 0.0029913 | -0.00053301 | 0.0012033 | 0.88291 |  |  | 0 | 0 | 0 | 0 | 0 | 0
859 | 1.4317 | 3.3342 | 27.8978 | 33.7644 | 0 | 0 | 0 | 0 | 61.6622 |  |  |  | 30 |  | 60 |  | 1.6622 | 0.0029565 | -0.00053301 | 0.0012068 | 0.88288 |  |  | 0 | 0 | 0 | 0 | 0 | 0
860 | 1.4333 | 3.3244 | 27.888 | 33.7547 | 0 | 0 | 0 | 0 | 61.6427 |  |  |  | 30 |  | 60 |  | 1.6427 | 0.0029217 | -0.00053301 | 0.0012103 | 0.88285 |  |  | 0 | 0 | 0 | 0 | 0 | 0
861 | 1.435 | 3.3147 | 27.8782 | 33.7449 | 0 | 0 | 0 | 0 | 61.6231 |  |  |  | 30 |  | 60 |  | 1.6231 | 0.0028869 | -0.00053301 | 0.0012137 | 0.88282 |  |  | 0 | 0 | 0 | 0 | 0 | 0
862 | 1.4367 | 3.3049 | 27.8684 | 33.7351 | 0 | 0 | 0 | 0 | 61.6036 |  |  |  | 30 |  | 60 |  | 1.6036 | 0.0028521 | -0.00053301 | 0.0012171 | 0.88279 |  |  | 0 | 0 | 0 | 0 | 0 | 0
863 | 1.4383 | 3.2951 | 27.8587 | 33.7253 | 0 | 0 | 0 | 0 | 61.584 |  |  |  | 30 |  | 60 |  | 1.584 | 0.0028174 | -0.00053301 | 0.0012204 | 0.88276 |  |  | 0 | 0 | 0 | 0 | 0 | 0
864 | 1.44 | 3.2853 | 27.8489 | 33.7156 | 0 | 0 | 0 | 0 | 61.5644 |  |  |  | 30 |  | 60 |  | 1.5644 | 0.0027826 | -0.00053301 | 0.0012237 | 0.88272 |  |  | 0 | 0 | 0 | 0 | 0 | 0
865 | 1.4417 | 3.2756 | 27.8391 | 33.7058 | 0 | 0 | 0 | 0 | 61.5449 |  |  |  | 30 |  | 60 |  | 1.5449 | 0.0027478 | -0.00053301 | 0.001227 | 0.88269 |  |  | 0 | 0 | 0 | 0 | 0 | 0
866 | 1.4433 | 3.2658 | 27.8293 | 33.696 | 0 | 0 | 0 | 0 | 61.5253 |  |  |  | 30 |  | 60 |  | 1.5253 | 0.002713 | -0.00053301 | 0.0012302 | 0.88266 |  |  | 0 | 0 | 0 | 0 | 0 | 0
867 | 1.445 | 3.256 | 27.8196 | 33.6862 | 0 | 0 | 0 | 0 | 61.5058 |  |  |  | 30 |  | 60 |  | 1.5058 | 0.0026782 | -0.00053301 | 0.0012333 | 0.88263 |  |  | 0 | 0 | 0 | 0 | 0 | 0
868 | 1.4467 | 3.2462 | 27.8098 | 33.6764 | 0 | 0 | 0 | 0 | 61.4862 |  |  |  | 30 |  | 60 |  | 1.4862 | 0.0026434 | -0.00053301 | 0.0012365 | 0.8826 |  |  | 0 | 0 | 0 | 0 | 0 | 0
869 | 1.4483 | 3.2364 | 27.8 | 33.6667 | 0 | 0 | 0 | 0 | 61.4667 |  |  |  | 30 |  | 60 |  | 1.4667 | 0.0026087 | -0.00053301 | 0.0012395 | 0.88257 |  |  | 0 | 0 | 0 | 0 | 0 | 0
870 | 1.45 | 3.2267 | 27.7902 | 33.6569 | 0 | 0 | 0 | 0 | 61.4471 |  |  |  | 30 |  | 60 |  | 1.4471 | 0.0025739 | -0.00053301 | 0.0012426 | 0.88253 |  |  | 0 | 0 | 0 | 0 | 0 | 0
871 | 1.4517 | 3.2169 | 27.7804 | 33.6471 | 0 | 0 | 0 | 0 | 61.4276 |  |  |  | 30 |  | 60 |  | 1.4276 | 0.0025391 | -0.00053301 | 0.0012456 | 0.8825 |  |  | 0 | 0 | 0 | 0 | 0 | 0
872 | 1.4533 | 3.2071 | 27.7707 | 33.6373 | 0 | 0 | 0 | 0 | 61.408 |  |  |  | 30 |  | 60 |  | 1.408 | 0.0025043 | -0.00053301 | 0.0012486 | 0.88247 |  |  | 0 | 0 | 0 | 0 | 0 | 0
873 | 1.455 | 3.1973 | 27.7609 | 33.6276 | 0 | 0 | 0 | 0 | 61.3884 |  |  |  | 30 |  | 60 |  | 1.3884 | 0.0024695 | -0.00053301 | 0.0012515 | 0.88244 |  |  | 0 | 0 | 0 | 0 | 0 | 0
874 | 1.4567 | 3.1876 | 27.7511 | 33.6178 | 0 | 0 | 0 | 0 | 61.3689 |  |  |  | 30 |  | 60 |  | 1.3689 | 0.0024347 | -0.00053301 | 0.0012544 | 0.88241 |  |  | 0 | 0 | 0 | 0 | 0 | 0
875 | 1.4583 | 3.1778 | 27.7413 | 33.608 | 0 | 0 | 0 | 0 | 61.3493 |  |  |  | 30 |  | 60 |  | 1.3493 | 0.0024 | -0.00053301 | 0.0012572 | 0.88237 |  |  | 0 | 0 | 0 | 0 | 0 | 0
876 | 1.46 | 3.168 | 27.7316 | 33.5982 | 0 | 0 | 0 | 0 | 61.3298 |  |  |  | 30 |  | 60 |  | 1.3298 | 0.0023652 | -0.00053301 | 0.00126 | 0.88234 |  |  | 0 | 0 | 0 | 0 | 0 | 0
877 | 1.4617 | 3.1582 | 27.7218 | 33.5884 | 0 | 0 | 0 | 0 | 61.3102 |  |  |  | 30 |  | 60 |  | 1.3102 | 0.0023304 | -0.00053301 | 0.0012628 | 0.88231 |  |  | 0 | 0 | 0 | 0 | 0 | 0
878 | 1.4633 | 3.1484 | 27.712 | 33.5787 | 0 | 0 | 0 | 0 | 61.2907 |  |  |  | 30 |  | 60 |  | 1.2907 | 0.0022956 | -0.00053301 | 0.0012655 | 0.88228 |  |  | 0 | 0 | 0 | 0 | 0 | 0
879 | 1.465 | 3.1387 | 27.7022 | 33.5689 | 0 | 0 | 0 | 0 | 61.2711 |  |  |  | 30 |  | 60 |  | 1.2711 | 0.0022608 | -0.00053301 | 0.0012681 | 0.88225 |  |  | 0 | 0 | 0 | 0 | 0 | 0
880 | 1.4667 | 3.1289 | 27.6924 | 33.5591 | 0 | 0 | 0 | 0 | 61.2516 |  |  |  | 30 |  | 60 |  | 1.2516 | 0.0022261 | -0.00053301 | 0.0012708 | 0.88221 |  |  | 0 | 0 | 0 | 0 | 0 | 0
881 | 1.4683 | 3.1191 | 27.6827 | 33.5493 | 0 | 0 | 0 | 0 | 61.232 |  |  |  | 30 |  | 60 |  | 1.232 | 0.0021913 | -0.00053301 | 0.0012734 | 0.88218 |  |  | 0 | 0 | 0 | 0 | 0 | 0
882 | 1.47 | 3.1093 | 27.6729 | 33.5396 | 0 | 0 | 0 | 0 | 61.2124 |  |  |  | 30 |  | 60 |  | 1.2124 | 0.0021565 | -0.00053301 | 0.0012759 | 0.88215 |  |  | 0 | 0 | 0 | 0 | 0 | 0
883 | 1.4717 | 3.0996 | 27.6631 | 33.5298 | 0 | 0 | 0 | 0 | 61.1929 |  |  |  | 30 |  | 60 |  | 1.1929 | 0.0021217 | -0.00053301 | 0.0012784 | 0.88212 |  |  | 0 | 0 | 0 | 0 | 0 | 0
884 | 1.4733 | 3.0898 | 27.6533 | 33.52 | 0 | 0 | 0 | 0 | 61.1733 |  |  |  | 30 |  | 60 |  | 1.1733 | 0.0020869 | -0.00053301 | 0.0012809 | 0.88209 |  |  | 0 | 0 | 0 | 0 | 0 | 0
885 | 1.475 | 3.08 | 27.6436 | 33.5102 | 0 | 0 | 0 | 0 | 61.1538 |  |  |  | 30 |  | 60 |  | 1.1538 | 0.0020521 | -0.00053301 | 0.0012833 | 0.88205 |  |  | 0 | 0 | 0 | 0 | 0 | 0
886 | 1.4767 | 3.0702 | 27.6338 | 33.5004 | 0 | 0 | 0 | 0 | 61.1342 |  |  |  | 30 |  | 60 |  | 1.1342 | 0.0020174 | -0.00053301 | 0.0012857 | 0.88202 |  |  | 0 | 0 | 0 | 0 | 0 | 0
887 | 1.4783 | 3.0604 | 27.624 | 33.4907 | 0 | 0 | 0 | 0 | 61.1147 |  |  |  | 30 |  | 60 |  | 1.1147 | 0.0019826 | -0.00053301 | 0.0012881 | 0.88199 |  |  | 0 | 0 | 0 | 0 | 0 | 0
888 | 1.48 | 3.0507 | 27.6142 | 33.4809 | 0 | 0 | 0 | 0 | 61.0951 |  |  |  | 30 |  | 60 |  | 1.0951 | 0.0019478 | -0.00053301 | 0.0012904 | 0.88196 |  |  | 0 | 0 | 0 | 0 | 0 | 0
889 | 1.4817 | 3.0409 | 27.6044 | 33.4711 | 0 | 0 | 0 | 0 | 61.0756 |  |  |  | 30 |  | 60 |  | 1.0756 | 0.001913 | -0.00053301 | 0.0012926 | 0.88192 |  |  | 0 | 0 | 0 | 0 | 0 | 0
890 | 1.4833 | 3.0311 | 27.5947 | 33.4613 | 0 | 0 | 0 | 0 | 61.056 |  |  |  | 30 |  | 60 |  | 1.056 | 0.0018782 | -0.00053301 | 0.0012949 | 0.88189 |  |  | 0 | 0 | 0 | 0 | 0 | 0
891 | 1.485 | 3.0213 | 27.5849 | 33.4516 | 0 | 0 | 0 | 0 | 61.0364 |  |  |  | 30 |  | 60 |  | 1.0364 | 0.0018435 | -0.00053301 | 0.001297 | 0.88186 |  |  | 0 | 0 | 0 | 0 | 0 | 0
892 | 1.4867 | 3.0116 | 27.5751 | 33.4418 | 0 | 0 | 0 | 0 | 61.0169 |  |  |  | 30 |  | 60 |  | 1.0169 | 0.0018087 | -0.00053301 | 0.0012992 | 0.88183 |  |  | 0 | 0 | 0 | 0 | 0 | 0
893 | 1.4883 | 3.0018 | 27.5653 | 33.432 | 0 | 0 | 0 | 0 | 60.9973 |  |  |  | 30 |  | 60 |  | 0.99733 | 0.0017739 | -0.00053301 | 0.0013013 | 0.88179 |  |  | 0 | 0 | 0 | 0 | 0 | 0
894 | 1.49 | 2.992 | 27.5556 | 33.4222 | 0 | 0 | 0 | 0 | 60.9778 |  |  |  | 30 |  | 60 |  | 0.97778 | 0.0017391 | -0.00053301 | 0.0013033 | 0.88176 |  |  | 0 | 0 | 0 | 0 | 0 | 0
895 | 1.4917 | 2.9822 | 27.5458 | 33.4124 | 0 | 0 | 0 | 0 | 60.9582 |  |  |  | 30 |  | 60 |  | 0.95822 | 0.0017043 | -0.00053301 | 0.0013053 | 0.88173 |  |  | 0 | 0 | 0 | 0 | 0 | 0
896 | 1.4933 | 2.9724 | 27.536 | 33.4027 | 0 | 0 | 0 | 0 | 60.9387 |  |  |  | 30 |  | 60 |  | 0.93867 | 0.0016695 | -0.00053301 | 0.0013073 | 0.88169 |  |  | 0 | 0 | 0 | 0 | 0 | 0
897 | 1.495 | 2.9627 | 27.5262 | 33.3929 | 0 | 0 | 0 | 0 | 60.9191 |  |  |  | 30 |  | 60 |  | 0.91911 | 0.0016348 | -0.00053301 | 0.0013093 | 0.88166 |  |  | 0 | 0 | 0 | 0 | 0 | 0
898 | 1.4967 | 2.9529 | 27.5164 | 33.3831 | 0 | 0 | 0 | 0 | 60.8996 |  |  |  | 30 |  | 60 |  | 0.89956 | 0.0016 | -0.00053301 | 0.0013112 | 0.88163 |  |  | 0 | 0 | 0 | 0 | 0 | 0
899 | 1.4983 | 2.9431 | 27.5067 | 33.3733 | 0 | 0 | 0 | 0 | 60.88 |  |  |  | 30 |  | 60 |  | 0.88 | 0.0015652 | -0.00053301 | 0.001313 | 0.8816 |  |  | 0 | 0 | 0 | 0 | 0 | 0
900 | 1.5 | 2.9333 | 27.4969 | 33.3636 | 0 | 0 | 0 | 0 | 60.8604 |  |  |  | 30 |  | 60 |  | 0.86044 | 0.0015304 | -0.00053301 | 0.0013148 | 0.88156 |  |  | 0 | 0 | 0 | 0 | 0 | 0
901 | 1.5017 | 2.9236 | 27.4871 | 33.3538 | 0 | 0 | 0 | 0 | 60.8409 |  |  |  | 30 |  | 60 |  | 0.84089 | 0.0014956 | -0.00053301 | 0.0013166 | 0.88153 |  |  | 0 | 0 | 0 | 0 | 0 | 0
902 | 1.5033 | 2.9138 | 27.4773 | 33.344 | 0 | 0 | 0 | 0 | 60.8213 |  |  |  | 30 |  | 60 |  | 0.82133 | 0.0014608 | -0.00053301 | 0.0013183 | 0.8815 |  |  | 0 | 0 | 0 | 0 | 0 | 0
903 | 1.505 | 2.904 | 27.4676 | 33.3342 | 0 | 0 | 0 | 0 | 60.8018 |  |  |  | 30 |  | 60 |  | 0.80178 | 0.0014261 | -0.00053301 | 0.00132 | 0.88146 |  |  | 0 | 0 | 0 | 0 | 0 | 0
904 | 1.5067 | 2.8942 | 27.4578 | 33.3244 | 0 | 0 | 0 | 0 | 60.7822 |  |  |  | 30 |  | 60 |  | 0.78222 | 0.0013913 | -0.00053301 | 0.0013216 | 0.88143 |  |  | 0 | 0 | 0 | 0 | 0 | 0
905 | 1.5083 | 2.8844 | 27.448 | 33.3147 | 0 | 0 | 0 | 0 | 60.7627 |  |  |  | 30 |  | 60 |  | 0.76267 | 0.0013565 | -0.00053301 | 0.0013233 | 0.8814 |  |  | 0 | 0 | 0 | 0 | 0 | 0
906 | 1.51 | 2.8747 | 27.4382 | 33.3049 | 0 | 0 | 0 | 0 | 60.7431 |  |  |  | 30 |  | 60 |  | 0.74311 | 0.0013217 | -0.00053301 | 0.0013248 | 0.88136 |  |  | 0 | 0 | 0 | 0 | 0 | 0
907 | 1.5117 | 2.8649 | 27.4284 | 33.2951 | 0 | 0 | 0 | 0 | 60.7236 |  |  |  | 30 |  | 60 |  | 0.72356 | 0.0012869 | -0.00053301 | 0.0013263 | 0.88133 |  |  | 0 | 0 | 0 | 0 | 0 | 0
908 | 1.5133 | 2.8551 | 27.4187 | 33.2853 | 0 | 0 | 0 | 0 | 60.704 |  |  |  | 30 |  | 60 |  | 0.704 | 0.0012522 | -0.00053301 | 0.0013278 | 0.8813 |  |  | 0 | 0 | 0 | 0 | 0 | 0
909 | 1.515 | 2.8453 | 27.4089 | 33.2756 | 0 | 0 | 0 | 0 | 60.6844 |  |  |  | 30 |  | 60 |  | 0.68444 | 0.0012174 | -0.00053301 | 0.0013293 | 0.88126 |  |  | 0 | 0 | 0 | 0 | 0 | 0
910 | 1.5167 | 2.8356 | 27.3991 | 33.2658 | 0 | 0 | 0 | 0 | 60.6649 |  |  |  | 30 |  | 60 |  | 0.66489 | 0.0011826 | -0.00053301 | 0.0013307 | 0.88123 |  |  | 0 | 0 | 0 | 0 | 0 | 0
911 | 1.5183 | 2.8258 | 27.3893 | 33.256 | 0 | 0 | 0 | 0 | 60.6453 |  |  |  | 30 |  | 60 |  | 0.64533 | 0.0011478 | -0.00053301 | 0.001332 | 0.8812 |  |  | 0 | 0 | 0 | 0 | 0 | 0
912 | 1.52 | 2.816 | 27.3796 | 33.2462 | 0 | 0 | 0 | 0 | 60.6258 |  |  |  | 30 |  | 60 |  | 0.62578 | 0.001113 | -0.00053301 | 0.0013333 | 0.88116 |  |  | 0 | 0 | 0 | 0 | 0 | 0
913 | 1.5217 | 2.8062 | 27.3698 | 33.2364 | 0 | 0 | 0 | 0 | 60.6062 |  |  |  | 30 |  | 60 |  | 0.60622 | 0.0010782 | -0.00053301 | 0.0013346 | 0.88113 |  |  | 0 | 0 | 0 | 0 | 0 | 0
914 | 1.5233 | 2.7964 | 27.36 | 33.2267 | 0 | 0 | 0 | 0 | 60.5867 |  |  |  | 30 |  | 60 |  | 0.58667 | 0.0010435 | -0.00053301 | 0.0013358 | 0.8811 |  |  | 0 | 0 | 0 | 0 | 0 | 0
915 | 1.525 | 2.7867 | 27.3502 | 33.2169 | 0 | 0 | 0 | 0 | 60.5671 |  |  |  | 30 |  | 60 |  | 0.56711 | 0.0010087 | -0.00053301 | 0.001337 | 0.88106 |  |  | 0 | 0 | 0 | 0 | 0 | 0
916 | 1.5267 | 2.7769 | 27.3404 | 33.2071 | 0 | 0 | 0 | 0 | 60.5476 |  |  |  | 30 |  | 60 |  | 0.54756 | 0.0009739 | -0.00053301 | 0.0013382 | 0.88103 |  |  | 0 | 0 | 0 | 0 | 0 | 0
917 | 1.5283 | 2.7671 | 27.3307 | 33.1973 | 0 | 0 | 0 | 0 | 60.528 |  |  |  | 30 |  | 60 |  | 0.528 | 0.00093912 | -0.00053301 | 0.0013393 | 0.881 |  |  | 0 | 0 | 0 | 0 | 0 | 0
918 | 1.53 | 2.7573 | 27.3209 | 33.1876 | 0 | 0 | 0 | 0 | 60.5084 |  |  |  | 30 |  | 60 |  | 0.50844 | 0.00090434 | -0.00053301 | 0.0013404 | 0.88096 |  |  | 0 | 0 | 0 | 0 | 0 | 0
919 | 1.5317 | 2.7476 | 27.3111 | 33.1778 | 0 | 0 | 0 | 0 | 60.4889 |  |  |  | 30 |  | 60 |  | 0.48889 | 0.00086955 | -0.00053301 | 0.0013414 | 0.88093 |  |  | 0 | 0 | 0 | 0 | 0 | 0
920 | 1.5333 | 2.7378 | 27.3013 | 33.168 | 0 | 0 | 0 | 0 | 60.4693 |  |  |  | 30 |  | 60 |  | 0.46933 | 0.00083477 | -0.00053301 | 0.0013424 | 0.88089 |  |  | 0 | 0 | 0 | 0 | 0 | 0
921 | 1.535 | 2.728 | 27.2916 | 33.1582 | 0 | 0 | 0 | 0 | 60.4498 |  |  |  | 30 |  | 60 |  | 0.44978 | 0.00079999 | -0.00053301 | 0.0013433 | 0.88086 |  |  | 0 | 0 | 0 | 0 | 0 | 0
922 | 1.5367 | 2.7182 | 27.2818 | 33.1484 | 0 | 0 | 0 | 0 | 60.4302 |  |  |  | 30 |  | 60 |  | 0.43022 | 0.00076521 | -0.00053301 | 0.0013442 | 0.88083 |  |  | 0 | 0 | 0 | 0 | 0 | 0
923 | 1.5383 | 2.7084 | 27.272 | 33.1387 | 0 | 0 | 0 | 0 | 60.4107 |  |  |  | 30 |  | 60 |  | 0.41067 | 0.00073042 | -0.00053301 | 0.0013451 | 0.88079 |  |  | 0 | 0 | 0 | 0 | 0 | 0
924 | 1.54 | 2.6987 | 27.2622 | 33.1289 | 0 | 0 | 0 | 0 | 60.3911 |  |  |  | 30 |  | 60 |  | 0.39111 | 0.00069564 | -0.00053301 | 0.0013459 | 0.88076 |  |  | 0 | 0 | 0 | 0 | 0 | 0
925 | 1.5417 | 2.6889 | 27.2524 | 33.1191 | 0 | 0 | 0 | 0 | 60.3716 |  |  |  | 30 |  | 60 |  | 0.37156 | 0.00066086 | -0.00053301 | 0.0013467 | 0.88072 |  |  | 0 | 0 | 0 | 0 | 0 | 0
926 | 1.5433 | 2.6791 | 27.2427 | 33.1093 | 0 | 0 | 0 | 0 | 60.352 |  |  |  | 30 |  | 60 |  | 0.352 | 0.00062608 | -0.00053301 | 0.0013474 | 0.88069 |  |  | 0 | 0 | 0 | 0 | 0 | 0
927 | 1.545 | 2.6693 | 27.2329 | 33.0996 | 0 | 0 | 0 | 0 | 60.3324 |  |  |  | 30 |  | 60 |  | 0.33244 | 0.0005913 | -0.00053301 | 0.0013481 | 0.88066 |  |  | 0 | 0 | 0 | 0 | 0 | 0
928 | 1.5467 | 2.6596 | 27.2231 | 33.0898 | 0 | 0 | 0 | 0 | 60.3129 |  |  |  | 30 |  | 60 |  | 0.31289 | 0.00055651 | -0.00053301 | 0.0013488 | 0.88062 |  |  | 0 | 0 | 0 | 0 | 0 | 0
929 | 1.5483 | 2.6498 | 27.2133 | 33.08 | 0 | 0 | 0 | 0 | 60.2933 |  |  |  | 30 |  | 60 |  | 0.29333 | 0.00052173 | -0.00053301 | 0.0013494 | 0.88059 |  |  | 0 | 0 | 0 | 0 | 0 | 0
930 | 1.55 | 2.64 | 27.2036 | 33.0702 | 0 | 0 | 0 | 0 | 60.2738 |  |  |  | 30 |  | 60 |  | 0.27378 | 0.00048695 | -0.00053301 | 0.00135 | 0.88055 |  |  | 0 | 0 | 0 | 0 | 0 | 0
931 | 1.5517 | 2.6302 | 27.1938 | 33.0604 | 0 | 0 | 0 | 0 | 60.2542 |  |  |  | 30 |  | 60 |  | 0.25422 | 0.00045217 | -0.00053301 | 0.0013505 | 0.88052 |  |  | 0 | 0 | 0 | 0 | 0 | 0
932 | 1.5533 | 2.6204 | 27.184 | 33.0507 | 0 | 0 | 0 | 0 | 60.2347 |  |  |  | 30 |  | 60 |  | 0.23467 | 0.00041739 | -0.00053301 | 0.001351 | 0.88049 |  |  | 0 | 0 | 0 | 0 | 0 | 0
933 | 1.555 | 2.6107 | 27.1742 | 33.0409 | 0 | 0 | 0 | 0 | 60.2151 |  |  |  | 30 |  | 60 |  | 0.21511 | 0.0003826 | -0.00053301 | 0.0013515 | 0.88045 |  |  | 0 | 0 | 0 | 0 | 0 | 0
934 | 1.5567 | 2.6009 | 27.1644 | 33.0311 | 0 | 0 | 0 | 0 | 60.1956 |  |  |  | 30 |  | 60 |  | 0.19556 | 0.00034782 | -0.00053301 | 0.0013519 | 0.88042 |  |  | 0 | 0 | 0 | 0 | 0 | 0
935 | 1.5583 | 2.5911 | 27.1547 | 33.0213 | 0 | 0 | 0 | 0 | 60.176 |  |  |  | 30 |  | 60 |  | 0.176 | 0.00031304 | -0.00053301 | 0.0013523 | 0.88038 |  |  | 0 | 0 | 0 | 0 | 0 | 0
936 | 1.56 | 2.5813 | 27.1449 | 33.0116 | 0 | 0 | 0 | 0 | 60.1564 |  |  |  | 30 |  | 60 |  | 0.15644 | 0.00027826 | -0.00053301 | 0.0013526 | 0.88035 |  |  | 0 | 0 | 0 | 0 | 0 | 0
937 | 1.5617 | 2.5716 | 27.1351 | 33.0018 | 0 | 0 | 0 | 0 | 60.1369 |  |  |  | 30 |  | 60 |  | 0.13689 | 0.00024347 | -0.00053301 | 0.0013529 | 0.88031 |  |  | 0 | 0 | 0 | 0 | 0 | 0
938 | 1.5633 | 2.5618 | 27.1253 | 32.992 | 0 | 0 | 0 | 0 | 60.1173 |  |  |  | 30 |  | 60 |  | 0.11733 | 0.00020869 | -0.00053301 | 0.0013531 | 0.88028 |  |  | 0 | 0 | 0 | 0 | 0 | 0
939 | 1.565 | 2.552 | 27.1156 | 32.9822 | 0 | 0 | 0 | 0 | 60.0978 |  |  |  | 30 |  | 60 |  | 0.097778 | 0.00017391 | -0.00053301 | 0.0013533 | 0.88024 |  |  | 0 | 0 | 0 | 0 | 0 | 0
940 | 1.5667 | 2.5422 | 27.1058 | 32.9724 | 0 | 0 | 0 | 0 | 60.0782 |  |  |  | 30 |  | 60 |  | 0.078222 | 0.00013913 | -0.00053301 | 0.0013535 | 0.88021 |  |  | 0 | 0 | 0 | 0 | 0 | 0
941 | 1.5683 | 2.5324 | 27.096 | 32.9627 | 0 | 0 | 0 | 0 | 60.0587 |  |  |  | 30 |  | 60 |  | 0.058667 | 0.00010435 | -0.00053301 | 0.0013536 | 0.88018 |  |  | 0 | 0 | 0 | 0 | 0 | 0
942 | 1.57 | 2.5227 | 27.0862 | 32.9529 | 0 | 0 | 0 | 0 | 60.0391 |  |  |  | 30 |  | 60 |  | 0.039111 | 6.9564e-05 | -0.00053301 | 0.0013537 | 0.88014 |  |  | 0 | 0 | 0 | 0 | 0 | 0
943 | 1.5717 | 2.5129 | 27.0764 | 32.9431 | 0 | 0 | 0 | 0 | 60.0196 |  |  |  | 30 |  | 60 |  | 0.019556 | 3.4782e-05 | -0.00053301 | 0.0013537 | 0.88011 |  |  | 0 | 0 | 0 | 0 | 0 | 0
944 | 1.5733 | 2.5031 | 27.0667 | 32.9333 | 0 | 0 | 0 | 0 | 60 |  |  |  | 30 |  | 60 |  | 0 | 0 | -0.00053301 | 0.0013537 | 0.88007 |  |  | 0 | 0 | 0 | 0 | 0 | 0
945 | 1.575 | 2.4933 | 27.0569 | 32.9236 | 0 | 0 | 0 | 0 | 59.9804 |  |  |  | 30 |  | 60 |  | -0.019556 | -3.4782e-05 | -0.00053301 | 0.0013537 | 0.88004 |  |  | 0 | 0 | 0 | 0 | 0 | 0
946 | 1.5767 | 2.4836 | 27.0471 | 32.9138 | 0 | 0 | 0 | 0 | 59.9609 |  |  |  | 30 |  | 60 |  | -0.039111 | -6.9564e-05 | -0.00053301 | 0.0013536 | 0.88 |  |  | 0 | 0 | 0 | 0 | 0 | 0
947 | 1.5783 | 2.4738 | 27.0373 | 32.904 | 0 | 0 | 0 | 0 | 59.9413 |  |  |  | 30 |  | 60 |  | -0.058667 | -0.00010435 | -0.00053301 | 0.0013535 | 0.87997 |  |  | 0 | 0 | 0 | 0 | 0 | 0
948 | 1.58 | 2.464 | 27.0276 | 32.8942 | 0 | 0 | 0 | 0 | 59.9218 |  |  |  | 30 |  | 60 |  | -0.078222 | -0.00013913 | -0.00053301 | 0.0013533 | 0.87993 |  |  | 0 | 0 | 0 | 0 | 0 | 0
949 | 1.5817 | 2.4542 | 27.0178 | 32.8844 | 0 | 0 | 0 | 0 | 59.9022 |  |  |  | 30 |  | 60 |  | -0.097778 | -0.00017391 | -0.00053301 | 0.0013531 | 0.8799 |  |  | 0 | 0 | 0 | 0 | 0 | 0
950 | 1.5833 | 2.4444 | 27.008 | 32.8747 | 0 | 0 | 0 | 0 | 59.8827 |  |  |  | 30 |  | 60 |  | -0.11733 | -0.00020869 | -0.00053301 | 0.0013529 | 0.87986 |  |  | 0 | 0 | 0 | 0 | 0 | 0
951 | 1.585 | 2.4347 | 26.9982 | 32.8649 | 0 | 0 | 0 | 0 | 59.8631 |  |  |  | 30 |  | 60 |  | -0.13689 | -0.00024347 | -0.00053301 | 0.0013526 | 0.87983 |  |  | 0 | 0 | 0 | 0 | 0 | 0
952 | 1.5867 | 2.4249 | 26.9884 | 32.8551 | 0 | 0 | 0 | 0 | 59.8436 |  |  |  | 30 |  | 60 |  | -0.15644 | -0.00027826 | -0.00053301 | 0.0013523 | 0.87979 |  |  | 0 | 0 | 0 | 0 | 0 | 0
953 | 1.5883 | 2.4151 | 26.9787 | 32.8453 | 0 | 0 | 0 | 0 | 59.824 |  |  |  | 30 |  | 60 |  | -0.176 | -0.00031304 | -0.00053301 | 0.0013519 | 0.87976 |  |  | 0 | 0 | 0 | 0 | 0 | 0
954 | 1.59 | 2.4053 | 26.9689 | 32.8356 | 0 | 0 | 0 | 0 | 59.8044 |  |  |  | 30 |  | 60 |  | -0.19556 | -0.00034782 | -0.00053301 | 0.0013515 | 0.87972 |  |  | 0 | 0 | 0 | 0 | 0 | 0
955 | 1.5917 | 2.3956 | 26.9591 | 32.8258 | 0 | 0 | 0 | 0 | 59.7849 |  |  |  | 30 |  | 60 |  | -0.21511 | -0.0003826 | -0.00053301 | 0.001351 | 0.87969 |  |  | 0 | 0 | 0 | 0 | 0 | 0
956 | 1.5933 | 2.3858 | 26.9493 | 32.816 | 0 | 0 | 0 | 0 | 59.7653 |  |  |  | 30 |  | 60 |  | -0.23467 | -0.00041739 | -0.00053301 | 0.0013505 | 0.87965 |  |  | 0 | 0 | 0 | 0 | 0 | 0
957 | 1.595 | 2.376 | 26.9396 | 32.8062 | 0 | 0 | 0 | 0 | 59.7458 |  |  |  | 30 |  | 60 |  | -0.25422 | -0.00045217 | -0.00053301 | 0.00135 | 0.87962 |  |  | 0 | 0 | 0 | 0 | 0 | 0
958 | 1.5967 | 2.3662 | 26.9298 | 32.7964 | 0 | 0 | 0 | 0 | 59.7262 |  |  |  | 30 |  | 60 |  | -0.27378 | -0.00048695 | -0.00053301 | 0.0013494 | 0.87958 |  |  | 0 | 0 | 0 | 0 | 0 | 0
959 | 1.5983 | 2.3564 | 26.92 | 32.7867 | 0 | 0 | 0 | 0 | 59.7067 |  |  |  | 30 |  | 60 |  | -0.29333 | -0.00052173 | -0.00053301 | 0.0013488 | 0.87954 |  |  | 0 | 0 | 0 | 0 | 0 | 0
960 | 1.6 | 2.3467 | 26.9102 | 32.7769 | 0 | 0 | 0 | 0 | 59.6871 |  |  |  | 30 |  | 60 |  | -0.31289 | -0.00055651 | -0.00053301 | 0.0013481 | 0.87951 |  |  | 0 | 0 | 0 | 0 | 0 | 0
961 | 1.6017 | 2.3369 | 26.9004 | 32.7671 | 0 | 0 | 0 | 0 | 59.6676 |  |  |  | 30 |  | 60 |  | -0.33244 | -0.0005913 | -0.00053301 | 0.0013474 | 0.87947 |  |  | 0 | 0 | 0 | 0 | 0 | 0
962 | 1.6033 | 2.3271 | 26.8907 | 32.7573 | 0 | 0 | 0 | 0 | 59.648 |  |  |  | 30 |  | 60 |  | -0.352 | -0.00062608 | -0.00053301 | 0.0013467 | 0.87944 |  |  | 0 | 0 | 0 | 0 | 0 | 0
963 | 1.605 | 2.3173 | 26.8809 | 32.7476 | 0 | 0 | 0 | 0 | 59.6284 |  |  |  | 30 |  | 60 |  | -0.37156 | -0.00066086 | -0.00053301 | 0.0013459 | 0.8794 |  |  | 0 | 0 | 0 | 0 | 0 | 0
964 | 1.6067 | 2.3076 | 26.8711 | 32.7378 | 0 | 0 | 0 | 0 | 59.6089 |  |  |  | 30 |  | 60 |  | -0.39111 | -0.00069564 | -0.00053301 | 0.0013451 | 0.87937 |  |  | 0 | 0 | 0 | 0 | 0 | 0
965 | 1.6083 | 2.2978 | 26.8613 | 32.728 | 0 | 0 | 0 | 0 | 59.5893 |  |  |  | 30 |  | 60 |  | -0.41067 | -0.00073042 | -0.00053301 | 0.0013442 | 0.87933 |  |  | 0 | 0 | 0 | 0 | 0 | 0
966 | 1.61 | 2.288 | 26.8516 | 32.7182 | 0 | 0 | 0 | 0 | 59.5698 |  |  |  | 30 |  | 60 |  | -0.43022 | -0.00076521 | -0.00053301 | 0.0013433 | 0.8793 |  |  | 0 | 0 | 0 | 0 | 0 | 0
967 | 1.6117 | 2.2782 | 26.8418 | 32.7084 | 0 | 0 | 0 | 0 | 59.5502 |  |  |  | 30 |  | 60 |  | -0.44978 | -0.00079999 | -0.00053301 | 0.0013424 | 0.87926 |  |  | 0 | 0 | 0 | 0 | 0 | 0
968 | 1.6133 | 2.2684 | 26.832 | 32.6987 | 0 | 0 | 0 | 0 | 59.5307 |  |  |  | 30 |  | 60 |  | -0.46933 | -0.00083477 | -0.00053301 | 0.0013414 | 0.87922 |  |  | 0 | 0 | 0 | 0 | 0 | 0
969 | 1.615 | 2.2587 | 26.8222 | 32.6889 | 0 | 0 | 0 | 0 | 59.5111 |  |  |  | 30 |  | 60 |  | -0.48889 | -0.00086955 | -0.00053301 | 0.0013404 | 0.87919 |  |  | 0 | 0 | 0 | 0 | 0 | 0
970 | 1.6167 | 2.2489 | 26.8124 | 32.6791 | 0 | 0 | 0 | 0 | 59.4916 |  |  |  | 30 |  | 60 |  | -0.50844 | -0.00090434 | -0.00053301 | 0.0013393 | 0.87915 |  |  | 0 | 0 | 0 | 0 | 0 | 0
971 | 1.6183 | 2.2391 | 26.8027 | 32.6693 | 0 | 0 | 0 | 0 | 59.472 |  |  |  | 30 |  | 60 |  | -0.528 | -0.00093912 | -0.00053301 | 0.0013382 | 0.87912 |  |  | 0 | 0 | 0 | 0 | 0 | 0
972 | 1.62 | 2.2293 | 26.7929 | 32.6596 | 0 | 0 | 0 | 0 | 59.4524 |  |  |  | 30 |  | 60 |  | -0.54756 | -0.0009739 | -0.00053301 | 0.001337 | 0.87908 |  |  | 0 | 0 | 0 | 0 | 0 | 0
973 | 1.6217 | 2.2196 | 26.7831 | 32.6498 | 0 | 0 | 0 | 0 | 59.4329 |  |  |  | 30 |  | 60 |  | -0.56711 | -0.0010087 | -0.00053301 | 0.0013358 | 0.87904 |  |  | 0 | 0 | 0 | 0 | 0 | 0
974 | 1.6233 | 2.2098 | 26.7733 | 32.64 | 0 | 0 | 0 | 0 | 59.4133 |  |  |  | 30 |  | 60 |  | -0.58667 | -0.0010435 | -0.00053301 | 0.0013346 | 0.87901 |  |  | 0 | 0 | 0 | 0 | 0 | 0
975 | 1.625 | 2.2 | 26.7636 | 32.6302 | 0 | 0 | 0 | 0 | 59.3938 |  |  |  | 30 |  | 60 |  | -0.60622 | -0.0010782 | -0.00053301 | 0.0013333 | 0.87897 |  |  | 0 | 0 | 0 | 0 | 0 | 0
976 | 1.6267 | 2.1902 | 26.7538 | 32.6204 | 0 | 0 | 0 | 0 | 59.3742 |  |  |  | 30 |  | 60 |  | -0.62578 | -0.001113 | -0.00053301 | 0.001332 | 0.87894 |  |  | 0 | 0 | 0 | 0 | 0 | 0
977 | 1.6283 | 2.1804 | 26.744 | 32.6107 | 0 | 0 | 0 | 0 | 59.3547 |  |  |  | 30 |  | 60 |  | -0.64533 | -0.0011478 | -0.00053301 | 0.0013307 | 0.8789 |  |  | 0 | 0 | 0 | 0 | 0 | 0
978 | 1.63 | 2.1707 | 26.7342 | 32.6009 | 0 | 0 | 0 | 0 | 59.3351 |  |  |  | 30 |  | 60 |  | -0.66489 | -0.0011826 | -0.00053301 | 0.0013293 | 0.87886 |  |  | 0 | 0 | 0 | 0 | 0 | 0
979 | 1.6317 | 2.1609 | 26.7244 | 32.5911 | 0 | 0 | 0 | 0 | 59.3156 |  |  |  | 30 |  | 60 |  | -0.68444 | -0.0012174 | -0.00053301 | 0.0013278 | 0.87883 |  |  | 0 | 0 | 0 | 0 | 0 | 0
980 | 1.6333 | 2.1511 | 26.7147 | 32.5813 | 0 | 0 | 0 | 0 | 59.296 |  |  |  | 30 |  | 60 |  | -0.704 | -0.0012522 | -0.00053301 | 0.0013263 | 0.87879 |  |  | 0 | 0 | 0 | 0 | 0 | 0
981 | 1.635 | 2.1413 | 26.7049 | 32.5716 | 0 | 0 | 0 | 0 | 59.2764 |  |  |  | 30 |  | 60 |  | -0.72356 | -0.0012869 | -0.00053301 | 0.0013248 | 0.87876 |  |  | 0 | 0 | 0 | 0 | 0 | 0
982 | 1.6367 | 2.1316 | 26.6951 | 32.5618 | 0 | 0 | 0 | 0 | 59.2569 |  |  |  | 30 |  | 60 |  | -0.74311 | -0.0013217 | -0.00053301 | 0.0013233 | 0.87872 |  |  | 0 | 0 | 0 | 0 | 0 | 0
983 | 1.6383 | 2.1218 | 26.6853 | 32.552 | 0 | 0 | 0 | 0 | 59.2373 |  |  |  | 30 |  | 60 |  | -0.76267 | -0.0013565 | -0.00053301 | 0.0013216 | 0.87868 |  |  | 0 | 0 | 0 | 0 | 0 | 0
984 | 1.64 | 2.112 | 26.6756 | 32.5422 | 0 | 0 | 0 | 0 | 59.2178 |  |  |  | 30 |  | 60 |  | -0.78222 | -0.0013913 | -0.00053301 | 0.00132 | 0.87865 |  |  | 0 | 0 | 0 | 0 | 0 | 0
985 | 1.6417 | 2.1022 | 26.6658 | 32.5324 | 0 | 0 | 0 | 0 | 59.1982 |  |  |  | 30 |  | 60 |  | -0.80178 | -0.0014261 | -0.00053301 | 0.0013183 | 0.87861 |  |  | 0 | 0 | 0 | 0 | 0 | 0
986 | 1.6433 | 2.0924 | 26.656 | 32.5227 | 0 | 0 | 0 | 0 | 59.1787 |  |  |  | 30 |  | 60 |  | -0.82133 | -0.0014608 | -0.00053301 | 0.0013166 | 0.87857 |  |  | 0 | 0 | 0 | 0 | 0 | 0
987 | 1.645 | 2.0827 | 26.6462 | 32.5129 | 0 | 0 | 0 | 0 | 59.1591 |  |  |  | 30 |  | 60 |  | -0.84089 | -0.0014956 | -0.00053301 | 0.0013148 | 0.87854 |  |  | 0 | 0 | 0 | 0 | 0 | 0
988 | 1.6467 | 2.0729 | 26.6364 | 32.5031 | 0 | 0 | 0 | 0 | 59.1396 |  |  |  | 30 |  | 60 |  | -0.86044 | -0.0015304 | -0.00053301 | 0.001313 | 0.8785 |  |  | 0 | 0 | 0 | 0 | 0 | 0
989 | 1.6483 | 2.0631 | 26.6267 | 32.4933 | 0 | 0 | 0 | 0 | 59.12 |  |  |  | 30 |  | 60 |  | -0.88 | -0.0015652 | -0.00053301 | 0.0013112 | 0.87846 |  |  | 0 | 0 | 0 | 0 | 0 | 0
990 | 1.65 | 2.0533 | 26.6169 | 32.4836 | 0 | 0 | 0 | 0 | 59.1004 |  |  |  | 30 |  | 60 |  | -0.89956 | -0.0016 | -0.00053301 | 0.0013093 | 0.87843 |  |  | 0 | 0 | 0 | 0 | 0 | 0
991 | 1.6517 | 2.0436 | 26.6071 | 32.4738 | 0 | 0 | 0 | 0 | 59.0809 |  |  |  | 30 |  | 60 |  | -0.91911 | -0.0016348 | -0.00053301 | 0.0013073 | 0.87839 |  |  | 0 | 0 | 0 | 0 | 0 | 0
992 | 1.6533 | 2.0338 | 26.5973 | 32.464 | 0 | 0 | 0 | 0 | 59.0613 |  |  |  | 30 |  | 60 |  | -0.93867 | -0.0016695 | -0.00053301 | 0.0013053 | 0.87835 |  |  | 0 | 0 | 0 | 0 | 0 | 0
993 | 1.655 | 2.024 | 26.5876 | 32.4542 | 0 | 0 | 0 | 0 | 59.0418 |  |  |  | 30 |  | 60 |  | -0.95822 | -0.0017043 | -0.00053301 | 0.0013033 | 0.87832 |  |  | 0 | 0 | 0 | 0 | 0 | 0
994 | 1.6567 | 2.0142 | 26.5778 | 32.4444 | 0 | 0 | 0 | 0 | 59.0222 |  |  |  | 30 |  | 60 |  | -0.97778 | -0.0017391 | -0.00053301 | 0.0013013 | 0.87828 |  |  | 0 | 0 | 0 | 0 | 0 | 0
995 | 1.6583 | 2.0044 | 26.568 | 32.4347 | 0 | 0 | 0 | 0 | 59.0027 |  |  |  | 30 |  | 60 |  | -0.99733 | -0.0017739 | -0.00053301 | 0.0012992 | 0.87824 |  |  | 0 | 0 | 0 | 0 | 0 | 0
996 | 1.66 | 1.9947 | 26.5582 | 32.4249 | 0 | 0 | 0 | 0 | 58.9831 |  |  |  | 30 |  | 60 |  | -1.0169 | -0.0018087 | -0.00053301 | 0.001297 | 0.87821 |  |  | 0 | 0 | 0 | 0 | 0 | 0
997 | 1.6617 | 1.9849 | 26.5484 | 32.4151 | 0 | 0 | 0 | 0 | 58.9636 |  |  |  | 30 |  | 60 |  | -1.0364 | -0.0018435 | -0.00053301 | 0.0012949 | 0.87817 |  |  | 0 | 0 | 0 | 0 | 0 | 0
998 | 1.6633 | 1.9751 | 26.5387 | 32.4053 | 0 | 0 | 0 | 0 | 58.944 |  |  |  | 30 |  | 60 |  | -1.056 | -0.0018782 | -0.00053301 | 0.0012926 | 0.87813 |  |  | 0 | 0 | 0 | 0 | 0 | 0
999 | 1.665 | 1.9653 | 26.5289 | 32.3956 | 0 | 0 | 0 | 0 | 58.9244 |  |  |  | 30 |  | 60 |  | -1.0756 | -0.001913 | -0.00053301 | 0.0012904 | 0.87809 |  |  | 0 | 0 | 0 | 0 | 0 | 0
1000 | 1.6667 | 1.9556 | 26.5191 | 32.3858 | 0 | 0 | 0 | 0 | 58.9049 |  |  |  | 30 |  | 60 |  | -1.0951 | -0.0019478 | -0.00053301 | 0.0012881 | 0.87806 |  |  | 0 | 0 | 0 | 0 | 0 | 0
1001 | 1.6683 | 1.9458 | 26.5093 | 32.376 | 0 | 0 | 0 | 0 | 58.8853 |  |  |  | 30 |  | 60 |  | -1.1147 | -0.0019826 | -0.00053301 | 0.0012857 | 0.87802 |  |  | 0 | 0 | 0 | 0 | 0 | 0
1002 | 1.67 | 1.936 | 26.4996 | 32.3662 | 0 | 0 | 0 | 0 | 58.8658 |  |  |  | 30 |  | 60 |  | -1.1342 | -0.0020174 | -0.00053301 | 0.0012833 | 0.87798 |  |  | 0 | 0 | 0 | 0 | 0 | 0
1003 | 1.6717 | 1.9262 | 26.4898 | 32.3564 | 0 | 0 | 0 | 0 | 58.8462 |  |  |  | 30 |  | 60 |  | -1.1538 | -0.0020521 | -0.00053301 | 0.0012809 | 0.87795 |  |  | 0 | 0 | 0 | 0 | 0 | 0
1004 | 1.6733 | 1.9164 | 26.48 | 32.3467 | 0 | 0 | 0 | 0 | 58.8267 |  |  |  | 30 |  | 60 |  | -1.1733 | -0.0020869 | -0.00053301 | 0.0012784 | 0.87791 |  |  | 0 | 0 | 0 | 0 | 0 | 0
1005 | 1.675 | 1.9067 | 26.4702 | 32.3369 | 0 | 0 | 0 | 0 | 58.8071 |  |  |  | 30 |  | 60 |  | -1.1929 | -0.0021217 | -0.00053301 | 0.0012759 | 0.87787 |  |  | 0 | 0 | 0 | 0 | 0 | 0
1006 | 1.6767 | 1.8969 | 26.4604 | 32.3271 | 0 | 0 | 0 | 0 | 58.7876 |  |  |  | 30 |  | 60 |  | -1.2124 | -0.0021565 | -0.00053301 | 0.0012734 | 0.87783 |  |  | 0 | 0 | 0 | 0 | 0 | 0
1007 | 1.6783 | 1.8871 | 26.4507 | 32.3173 | 0 | 0 | 0 | 0 | 58.768 |  |  |  | 30 |  | 60 |  | -1.232 | -0.0021913 | -0.00053301 | 0.0012708 | 0.8778 |  |  | 0 | 0 | 0 | 0 | 0 | 0
1008 | 1.68 | 1.8773 | 26.4409 | 32.3076 | 0 | 0 | 0 | 0 | 58.7484 |  |  |  | 30 |  | 60 |  | -1.2516 | -0.0022261 | -0.00053301 | 0.0012681 | 0.87776 |  |  | 0 | 0 | 0 | 0 | 0 | 0
1009 | 1.6817 | 1.8676 | 26.4311 | 32.2978 | 0 | 0 | 0 | 0 | 58.7289 |  |  |  | 30 |  | 60 |  | -1.2711 | -0.0022608 | -0.00053301 | 0.0012655 | 0.87772 |  |  | 0 | 0 | 0 | 0 | 0 | 0
1010 | 1.6833 | 1.8578 | 26.4213 | 32.288 | 0 | 0 | 0 | 0 | 58.7093 |  |  |  | 30 |  | 60 |  | -1.2907 | -0.0022956 | -0.00053301 | 0.0012628 | 0.87768 |  |  | 0 | 0 | 0 | 0 | 0 | 0
1011 | 1.685 | 1.848 | 26.4116 | 32.2782 | 0 | 0 | 0 | 0 | 58.6898 |  |  |  | 30 |  | 60 |  | -1.3102 | -0.0023304 | -0.00053301 | 0.00126 | 0.87765 |  |  | 0 | 0 | 0 | 0 | 0 | 0
1012 | 1.6867 | 1.8382 | 26.4018 | 32.2684 | 0 | 0 | 0 | 0 | 58.6702 |  |  |  | 30 |  | 60 |  | -1.3298 | -0.0023652 | -0.00053301 | 0.0012572 | 0.87761 |  |  | 0 | 0 | 0 | 0 | 0 | 0
1013 | 1.6883 | 1.8284 | 26.392 | 32.2587 | 0 | 0 | 0 | 0 | 58.6507 |  |  |  | 30 |  | 60 |  | -1.3493 | -0.0024 | -0.00053301 | 0.0012544 | 0.87757 |  |  | 0 | 0 | 0 | 0 | 0 | 0
1014 | 1.69 | 1.8187 | 26.3822 | 32.2489 | 0 | 0 | 0 | 0 | 58.6311 |  |  |  | 30 |  | 60 |  | -1.3689 | -0.0024347 | -0.00053301 | 0.0012515 | 0.87753 |  |  | 0 | 0 | 0 | 0 | 0 | 0
1015 | 1.6917 | 1.8089 | 26.3724 | 32.2391 | 0 | 0 | 0 | 0 | 58.6116 |  |  |  | 30 |  | 60 |  | -1.3884 | -0.0024695 | -0.00053301 | 0.0012486 | 0.8775 |  |  | 0 | 0 | 0 | 0 | 0 | 0
1016 | 1.6933 | 1.7991 | 26.3627 | 32.2293 | 0 | 0 | 0 | 0 | 58.592 |  |  |  | 30 |  | 60 |  | -1.408 | -0.0025043 | -0.00053301 | 0.0012456 | 0.87746 |  |  | 0 | 0 | 0 | 0 | 0 | 0
1017 | 1.695 | 1.7893 | 26.3529 | 32.2196 | 0 | 0 | 0 | 0 | 58.5724 |  |  |  | 30 |  | 60 |  | -1.4276 | -0.0025391 | -0.00053301 | 0.0012426 | 0.87742 |  |  | 0 | 0 | 0 | 0 | 0 | 0
1018 | 1.6967 | 1.7796 | 26.3431 | 32.2098 | 0 | 0 | 0 | 0 | 58.5529 |  |  |  | 30 |  | 60 |  | -1.4471 | -0.0025739 | -0.00053301 | 0.0012395 | 0.87738 |  |  | 0 | 0 | 0 | 0 | 0 | 0
1019 | 1.6983 | 1.7698 | 26.3333 | 32.2 | 0 | 0 | 0 | 0 | 58.5333 |  |  |  | 30 |  | 60 |  | -1.4667 | -0.0026087 | -0.00053301 | 0.0012365 | 0.87735 |  |  | 0 | 0 | 0 | 0 | 0 | 0
1020 | 1.7 | 1.76 | 26.3236 | 32.1902 | 0 | 0 | 0 | 0 | 58.5138 |  |  |  | 30 |  | 60 |  | -1.4862 | -0.0026434 | -0.00053301 | 0.0012333 | 0.87731 |  |  | 0 | 0 | 0 | 0 | 0 | 0
1021 | 1.7017 | 1.7502 | 26.3138 | 32.1804 | 0 | 0 | 0 | 0 | 58.4942 |  |  |  | 30 |  | 60 |  | -1.5058 | -0.0026782 | -0.00053301 | 0.0012302 | 0.87727 |  |  | 0 | 0 | 0 | 0 | 0 | 0
1022 | 1.7033 | 1.7404 | 26.304 | 32.1707 | 0 | 0 | 0 | 0 | 58.4747 |  |  |  | 30 |  | 60 |  | -1.5253 | -0.002713 | -0.00053301 | 0.001227 | 0.87723 |  |  | 0 | 0 | 0 | 0 | 0 | 0
1023 | 1.705 | 1.7307 | 26.2942 | 32.1609 | 0 | 0 | 0 | 0 | 58.4551 |  |  |  | 30 |  | 60 |  | -1.5449 | -0.0027478 | -0.00053301 | 0.0012237 | 0.87719 |  |  | 0 | 0 | 0 | 0 | 0 | 0
1024 | 1.7067 | 1.7209 | 26.2844 | 32.1511 | 0 | 0 | 0 | 0 | 58.4356 |  |  |  | 30 |  | 60 |  | -1.5644 | -0.0027826 | -0.00053301 | 0.0012204 | 0.87716 |  |  | 0 | 0 | 0 | 0 | 0 | 0
1025 | 1.7083 | 1.7111 | 26.2747 | 32.1413 | 0 | 0 | 0 | 0 | 58.416 |  |  |  | 30 |  | 60 |  | -1.584 | -0.0028174 | -0.00053301 | 0.0012171 | 0.87712 |  |  | 0 | 0 | 0 | 0 | 0 | 0
1026 | 1.71 | 1.7013 | 26.2649 | 32.1316 | 0 | 0 | 0 | 0 | 58.3964 |  |  |  | 30 |  | 60 |  | -1.6036 | -0.0028521 | -0.00053301 | 0.0012137 | 0.87708 |  |  | 0 | 0 | 0 | 0 | 0 | 0
1027 | 1.7117 | 1.6916 | 26.2551 | 32.1218 | 0 | 0 | 0 | 0 | 58.3769 |  |  |  | 30 |  | 60 |  | -1.6231 | -0.0028869 | -0.00053301 | 0.0012103 | 0.87704 |  |  | 0 | 0 | 0 | 0 | 0 | 0
1028 | 1.7133 | 1.6818 | 26.2453 | 32.112 | 0 | 0 | 0 | 0 | 58.3573 |  |  |  | 30 |  | 60 |  | -1.6427 | -0.0029217 | -0.00053301 | 0.0012068 | 0.877 |  |  | 0 | 0 | 0 | 0 | 0 | 0
1029 | 1.715 | 1.672 | 26.2356 | 32.1022 | 0 | 0 | 0 | 0 | 58.3378 |  |  |  | 30 |  | 60 |  | -1.6622 | -0.0029565 | -0.00053301 | 0.0012033 | 0.87696 |  |  | 0 | 0 | 0 | 0 | 0 | 0
1030 | 1.7167 | 1.6622 | 26.2258 | 32.0924 | 0 | 0 | 0 | 0 | 58.3182 |  |  |  | 30 |  | 60 |  | -1.6818 | -0.0029913 | -0.00053301 | 0.0011998 | 0.87693 |  |  | 0 | 0 | 0 | 0 | 0 | 0
1031 | 1.7183 | 1.6524 | 26.216 | 32.0827 | 0 | 0 | 0 | 0 | 58.2987 |  |  |  | 30 |  | 60 |  | -1.7013 | -0.003026 | -0.00053301 | 0.0011962 | 0.87689 |  |  | 0 | 0 | 0 | 0 | 0 | 0
1032 | 1.72 | 1.6427 | 26.2062 | 32.0729 | 0 | 0 | 0 | 0 | 58.2791 |  |  |  | 30 |  | 60 |  | -1.7209 | -0.0030608 | -0.00053301 | 0.0011926 | 0.87685 |  |  | 0 | 0 | 0 | 0 | 0 | 0
1033 | 1.7217 | 1.6329 | 26.1964 | 32.0631 | 0 | 0 | 0 | 0 | 58.2596 |  |  |  | 30 |  | 60 |  | -1.7404 | -0.0030956 | -0.00053301 | 0.0011889 | 0.87681 |  |  | 0 | 0 | 0 | 0 | 0 | 0
1034 | 1.7233 | 1.6231 | 26.1867 | 32.0533 | 0 | 0 | 0 | 0 | 58.24 |  |  |  | 30 |  | 60 |  | -1.76 | -0.0031304 | -0.00053301 | 0.0011852 | 0.87677 |  |  | 0 | 0 | 0 | 0 | 0 | 0
1035 | 1.725 | 1.6133 | 26.1769 | 32.0436 | 0 | 0 | 0 | 0 | 58.2204 |  |  |  | 30 |  | 60 |  | -1.7796 | -0.0031652 | -0.00053301 | 0.0011815 | 0.87673 |  |  | 0 | 0 | 0 | 0 | 0 | 0
1036 | 1.7267 | 1.6036 | 26.1671 | 32.0338 | 0 | 0 | 0 | 0 | 58.2009 |  |  |  | 30 |  | 60 |  | -1.7991 | -0.0032 | -0.00053301 | 0.0011777 | 0.87669 |  |  | 0 | 0 | 0 | 0 | 0 | 0
1037 | 1.7283 | 1.5938 | 26.1573 | 32.024 | 0 | 0 | 0 | 0 | 58.1813 |  |  |  | 30 |  | 60 |  | -1.8187 | -0.0032347 | -0.00053301 | 0.0011739 | 0.87666 |  |  | 0 | 0 | 0 | 0 | 0 | 0
1038 | 1.73 | 1.584 | 26.1476 | 32.0142 | 0 | 0 | 0 | 0 | 58.1618 |  |  |  | 30 |  | 60 |  | -1.8382 | -0.0032695 | -0.00053301 | 0.00117 | 0.87662 |  |  | 0 | 0 | 0 | 0 | 0 | 0
1039 | 1.7317 | 1.5742 | 26.1378 | 32.0044 | 0 | 0 | 0 | 0 | 58.1422 |  |  |  | 30 |  | 60 |  | -1.8578 | -0.0033043 | -0.00053301 | 0.0011661 | 0.87658 |  |  | 0 | 0 | 0 | 0 | 0 | 0
1040 | 1.7333 | 1.5644 | 26.128 | 31.9947 | 0 | 0 | 0 | 0 | 58.1227 |  |  |  | 30 |  | 60 |  | -1.8773 | -0.0033391 | -0.00053301 | 0.0011621 | 0.87654 |  |  | 0 | 0 | 0 | 0 | 0 | 0
1041 | 1.735 | 1.5547 | 26.1182 | 31.9849 | 0 | 0 | 0 | 0 | 58.1031 |  |  |  | 30 |  | 60 |  | -1.8969 | -0.0033739 | -0.00053301 | 0.0011581 | 0.8765 |  |  | 0 | 0 | 0 | 0 | 0 | 0
1042 | 1.7367 | 1.5449 | 26.1084 | 31.9751 | 0 | 0 | 0 | 0 | 58.0836 |  |  |  | 30 |  | 60 |  | -1.9164 | -0.0034086 | -0.00053301 | 0.0011541 | 0.87646 |  |  | 0 | 0 | 0 | 0 | 0 | 0
1043 | 1.7383 | 1.5351 | 26.0987 | 31.9653 | 0 | 0 | 0 | 0 | 58.064 |  |  |  | 30 |  | 60 |  | -1.936 | -0.0034434 | -0.00053301 | 0.00115 | 0.87642 |  |  | 0 | 0 | 0 | 0 | 0 | 0
1044 | 1.74 | 1.5253 | 26.0889 | 31.9556 | 0 | 0 | 0 | 0 | 58.0444 |  |  |  | 30 |  | 60 |  | -1.9556 | -0.0034782 | -0.00053301 | 0.0011459 | 0.87638 |  |  | 0 | 0 | 0 | 0 | 0 | 0
1045 | 1.7417 | 1.5156 | 26.0791 | 31.9458 | 0 | 0 | 0 | 0 | 58.0249 |  |  |  | 30 |  | 60 |  | -1.9751 | -0.003513 | -0.00053301 | 0.0011418 | 0.87635 |  |  | 0 | 0 | 0 | 0 | 0 | 0
1046 | 1.7433 | 1.5058 | 26.0693 | 31.936 | 0 | 0 | 0 | 0 | 58.0053 |  |  |  | 30 |  | 60 |  | -1.9947 | -0.0035478 | -0.00053301 | 0.0011376 | 0.87631 |  |  | 0 | 0 | 0 | 0 | 0 | 0
1047 | 1.745 | 1.496 | 26.0596 | 31.9262 | 0 | 0 | 0 | 0 | 57.9858 |  |  |  | 30 |  | 60 |  | -2.0142 | -0.0035826 | -0.00053301 | 0.0011333 | 0.87627 |  |  | 0 | 0 | 0 | 0 | 0 | 0
1048 | 1.7467 | 1.4862 | 26.0498 | 31.9164 | 0 | 0 | 0 | 0 | 57.9662 |  |  |  | 30 |  | 60 |  | -2.0338 | -0.0036173 | -0.00053301 | 0.0011291 | 0.87623 |  |  | 0 | 0 | 0 | 0 | 0 | 0
1049 | 1.7483 | 1.4764 | 26.04 | 31.9067 | 0 | 0 | 0 | 0 | 57.9467 |  |  |  | 30 |  | 60 |  | -2.0533 | -0.0036521 | -0.00053301 | 0.0011247 | 0.87619 |  |  | 0 | 0 | 0 | 0 | 0 | 0
1050 | 1.75 | 1.4667 | 26.0302 | 31.8969 | 0 | 0 | 0 | 0 | 57.9271 |  |  |  | 30 |  | 60 |  | -2.0729 | -0.0036869 | -0.00053301 | 0.0011204 | 0.87615 |  |  | 0 | 0 | 0 | 0 | 0 | 0
1051 | 1.7517 | 1.4569 | 26.0204 | 31.8871 | 0 | 0 | 0 | 0 | 57.9076 |  |  |  | 30 |  | 60 |  | -2.0924 | -0.0037217 | -0.00053301 | 0.001116 | 0.87611 |  |  | 0 | 0 | 0 | 0 | 0 | 0
1052 | 1.7533 | 1.4471 | 26.0107 | 31.8773 | 0 | 0 | 0 | 0 | 57.888 |  |  |  | 30 |  | 60 |  | -2.112 | -0.0037565 | -0.00053301 | 0.0011115 | 0.87607 |  |  | 0 | 0 | 0 | 0 | 0 | 0
1053 | 1.755 | 1.4373 | 26.0009 | 31.8676 | 0 | 0 | 0 | 0 | 57.8684 |  |  |  | 30 |  | 60 |  | -2.1316 | -0.0037913 | -0.00053301 | 0.001107 | 0.87603 |  |  | 0 | 0 | 0 | 0 | 0 | 0
1054 | 1.7567 | 1.4276 | 25.9911 | 31.8578 | 0 | 0 | 0 | 0 | 57.8489 |  |  |  | 30 |  | 60 |  | -2.1511 | -0.003826 | -0.00053301 | 0.0011025 | 0.87599 |  |  | 0 | 0 | 0 | 0 | 0 | 0
1055 | 1.7583 | 1.4178 | 25.9813 | 31.848 | 0 | 0 | 0 | 0 | 57.8293 |  |  |  | 30 |  | 60 |  | -2.1707 | -0.0038608 | -0.00053301 | 0.0010979 | 0.87595 |  |  | 0 | 0 | 0 | 0 | 0 | 0
1056 | 1.76 | 1.408 | 25.9716 | 31.8382 | 0 | 0 | 0 | 0 | 57.8098 |  |  |  | 30 |  | 60 |  | -2.1902 | -0.0038956 | -0.00053301 | 0.0010933 | 0.87591 |  |  | 0 | 0 | 0 | 0 | 0 | 0
1057 | 1.7617 | 1.3982 | 25.9618 | 31.8284 | 0 | 0 | 0 | 0 | 57.7902 |  |  |  | 30 |  | 60 |  | -2.2098 | -0.0039304 | -0.00053301 | 0.0010887 | 0.87588 |  |  | 0 | 0 | 0 | 0 | 0 | 0
1058 | 1.7633 | 1.3884 | 25.952 | 31.8187 | 0 | 0 | 0 | 0 | 57.7707 |  |  |  | 30 |  | 60 |  | -2.2293 | -0.0039652 | -0.00053301 | 0.001084 | 0.87584 |  |  | 0 | 0 | 0 | 0 | 0 | 0
1059 | 1.765 | 1.3787 | 25.9422 | 31.8089 | 0 | 0 | 0 | 0 | 57.7511 |  |  |  | 30 |  | 60 |  | -2.2489 | -0.0039999 | -0.00053301 | 0.0010793 | 0.8758 |  |  | 0 | 0 | 0 | 0 | 0 | 0
1060 | 1.7667 | 1.3689 | 25.9324 | 31.7991 | 0 | 0 | 0 | 0 | 57.7316 |  |  |  | 30 |  | 60 |  | -2.2684 | -0.0040347 | -0.00053301 | 0.0010745 | 0.87576 |  |  | 0 | 0 | 0 | 0 | 0 | 0
1061 | 1.7683 | 1.3591 | 25.9227 | 31.7893 | 0 | 0 | 0 | 0 | 57.712 |  |  |  | 30 |  | 60 |  | -2.288 | -0.0040695 | -0.00053301 | 0.0010697 | 0.87572 |  |  | 0 | 0 | 0 | 0 | 0 | 0
1062 | 1.77 | 1.3493 | 25.9129 | 31.7796 | 0 | 0 | 0 | 0 | 57.6924 |  |  |  | 30 |  | 60 |  | -2.3076 | -0.0041043 | -0.00053301 | 0.0010648 | 0.87568 |  |  | 0 | 0 | 0 | 0 | 0 | 0
1063 | 1.7717 | 1.3396 | 25.9031 | 31.7698 | 0 | 0 | 0 | 0 | 57.6729 |  |  |  | 30 |  | 60 |  | -2.3271 | -0.0041391 | -0.00053301 | 0.0010599 | 0.87564 |  |  | 0 | 0 | 0 | 0 | 0 | 0
1064 | 1.7733 | 1.3298 | 25.8933 | 31.76 | 0 | 0 | 0 | 0 | 57.6533 |  |  |  | 30 |  | 60 |  | -2.3467 | -0.0041739 | -0.00053301 | 0.001055 | 0.8756 |  |  | 0 | 0 | 0 | 0 | 0 | 0
1065 | 1.775 | 1.32 | 25.8836 | 31.7502 | 0 | 0 | 0 | 0 | 57.6338 |  |  |  | 30 |  | 60 |  | -2.3662 | -0.0042086 | -0.00053301 | 0.00105 | 0.87556 |  |  | 0 | 0 | 0 | 0 | 0 | 0
1066 | 1.7767 | 1.3102 | 25.8738 | 31.7404 | 0 | 0 | 0 | 0 | 57.6142 |  |  |  | 30 |  | 60 |  | -2.3858 | -0.0042434 | -0.00053301 | 0.001045 | 0.87552 |  |  | 0 | 0 | 0 | 0 | 0 | 0
1067 | 1.7783 | 1.3004 | 25.864 | 31.7307 | 0 | 0 | 0 | 0 | 57.5947 |  |  |  | 30 |  | 60 |  | -2.4053 | -0.0042782 | -0.00053301 | 0.0010399 | 0.87548 |  |  | 0 | 0 | 0 | 0 | 0 | 0
1068 | 1.78 | 1.2907 | 25.8542 | 31.7209 | 0 | 0 | 0 | 0 | 57.5751 |  |  |  | 30 |  | 60 |  | -2.4249 | -0.004313 | -0.00053301 | 0.0010348 | 0.87544 |  |  | 0 | 0 | 0 | 0 | 0 | 0
1069 | 1.7817 | 1.2809 | 25.8444 | 31.7111 | 0 | 0 | 0 | 0 | 57.5556 |  |  |  | 30 |  | 60 |  | -2.4444 | -0.0043478 | -0.00053301 | 0.0010297 | 0.8754 |  |  | 0 | 0 | 0 | 0 | 0 | 0
1070 | 1.7833 | 1.2711 | 25.8347 | 31.7013 | 0 | 0 | 0 | 0 | 57.536 |  |  |  | 30 |  | 60 |  | -2.464 | -0.0043825 | -0.00053301 | 0.0010245 | 0.87536 |  |  | 0 | 0 | 0 | 0 | 0 | 0
1071 | 1.785 | 1.2613 | 25.8249 | 31.6916 | 0 | 0 | 0 | 0 | 57.5164 |  |  |  | 30 |  | 60 |  | -2.4836 | -0.0044173 | -0.00053301 | 0.0010193 | 0.87532 |  |  | 0 | 0 | 0 | 0 | 0 | 0
1072 | 1.7867 | 1.2516 | 25.8151 | 31.6818 | 0 | 0 | 0 | 0 | 57.4969 |  |  |  | 30 |  | 60 |  | -2.5031 | -0.0044521 | -0.00053301 | 0.001014 | 0.87528 |  |  | 0 | 0 | 0 | 0 | 0 | 0
1073 | 1.7883 | 1.2418 | 25.8053 | 31.672 | 0 | 0 | 0 | 0 | 57.4773 |  |  |  | 30 |  | 60 |  | -2.5227 | -0.0044869 | -0.00053301 | 0.0010087 | 0.87524 |  |  | 0 | 0 | 0 | 0 | 0 | 0
1074 | 1.79 | 1.232 | 25.7956 | 31.6622 | 0 | 0 | 0 | 0 | 57.4578 |  |  |  | 30 |  | 60 |  | -2.5422 | -0.0045217 | -0.00053301 | 0.0010033 | 0.8752 |  |  | 0 | 0 | 0 | 0 | 0 | 0
1075 | 1.7917 | 1.2222 | 25.7858 | 31.6524 | 0 | 0 | 0 | 0 | 57.4382 |  |  |  | 30 |  | 60 |  | -2.5618 | -0.0045565 | -0.00053301 | 0.00099794 | 0.87516 |  |  | 0 | 0 | 0 | 0 | 0 | 0
1076 | 1.7933 | 1.2124 | 25.776 | 31.6427 | 0 | 0 | 0 | 0 | 57.4187 |  |  |  | 30 |  | 60 |  | -2.5813 | -0.0045912 | -0.00053301 | 0.00099251 | 0.87512 |  |  | 0 | 0 | 0 | 0 | 0 | 0
1077 | 1.795 | 1.2027 | 25.7662 | 31.6329 | 0 | 0 | 0 | 0 | 57.3991 |  |  |  | 30 |  | 60 |  | -2.6009 | -0.004626 | -0.00053301 | 0.00098704 | 0.87508 |  |  | 0 | 0 | 0 | 0 | 0 | 0
1078 | 1.7967 | 1.1929 | 25.7564 | 31.6231 | 0 | 0 | 0 | 0 | 57.3796 |  |  |  | 30 |  | 60 |  | -2.6204 | -0.0046608 | -0.00053301 | 0.00098152 | 0.87504 |  |  | 0 | 0 | 0 | 0 | 0 | 0
1079 | 1.7983 | 1.1831 | 25.7467 | 31.6133 | 0 | 0 | 0 | 0 | 57.36 |  |  |  | 30 |  | 60 |  | -2.64 | -0.0046956 | -0.00053301 | 0.00097597 | 0.875 |  |  | 0 | 0 | 0 | 0 | 0 | 0
1080 | 1.8 | 1.1733 | 25.7369 | 31.6036 | 0 | 0 | 0 | 0 | 57.3404 |  |  |  | 30 |  | 60 |  | -2.6596 | -0.0047304 | -0.00053301 | 0.00097037 | 0.87496 |  |  | 0 | 0 | 0 | 0 | 0 | 0
1081 | 1.8017 | 1.1636 | 25.7271 | 31.5938 | 0 | 0 | 0 | 0 | 57.3209 |  |  |  | 30 |  | 60 |  | -2.6791 | -0.0047652 | -0.00053301 | 0.00096473 | 0.87492 |  |  | 0 | 0 | 0 | 0 | 0 | 0
1082 | 1.8033 | 1.1538 | 25.7173 | 31.584 | 0 | 0 | 0 | 0 | 57.3013 |  |  |  | 30 |  | 60 |  | -2.6987 | -0.0047999 | -0.00053301 | 0.00095905 | 0.87488 |  |  | 0 | 0 | 0 | 0 | 0 | 0
1083 | 1.805 | 1.144 | 25.7076 | 31.5742 | 0 | 0 | 0 | 0 | 57.2818 |  |  |  | 30 |  | 60 |  | -2.7182 | -0.0048347 | -0.00053301 | 0.00095333 | 0.87484 |  |  | 0 | 0 | 0 | 0 | 0 | 0
1084 | 1.8067 | 1.1342 | 25.6978 | 31.5644 | 0 | 0 | 0 | 0 | 57.2622 |  |  |  | 30 |  | 60 |  | -2.7378 | -0.0048695 | -0.00053301 | 0.00094757 | 0.8748 |  |  | 0 | 0 | 0 | 0 | 0 | 0
1085 | 1.8083 | 1.1244 | 25.688 | 31.5547 | 0 | 0 | 0 | 0 | 57.2427 |  |  |  | 30 |  | 60 |  | -2.7573 | -0.0049043 | -0.00053301 | 0.00094177 | 0.87475 |  |  | 0 | 0 | 0 | 0 | 0 | 0
1086 | 1.81 | 1.1147 | 25.6782 | 31.5449 | 0 | 0 | 0 | 0 | 57.2231 |  |  |  | 30 |  | 60 |  | -2.7769 | -0.0049391 | -0.00053301 | 0.00093593 | 0.87471 |  |  | 0 | 0 | 0 | 0 | 0 | 0
1087 | 1.8117 | 1.1049 | 25.6684 | 31.5351 | 0 | 0 | 0 | 0 | 57.2036 |  |  |  | 30 |  | 60 |  | -2.7964 | -0.0049738 | -0.00053301 | 0.00093004 | 0.87467 |  |  | 0 | 0 | 0 | 0 | 0 | 0
1088 | 1.8133 | 1.0951 | 25.6587 | 31.5253 | 0 | 0 | 0 | 0 | 57.184 |  |  |  | 30 |  | 60 |  | -2.816 | -0.0050086 | -0.00053301 | 0.00092412 | 0.87463 |  |  | 0 | 0 | 0 | 0 | 0 | 0
1089 | 1.815 | 1.0853 | 25.6489 | 31.5156 | 0 | 0 | 0 | 0 | 57.1644 |  |  |  | 30 |  | 60 |  | -2.8356 | -0.0050434 | -0.00053301 | 0.00091815 | 0.87459 |  |  | 0 | 0 | 0 | 0 | 0 | 0
1090 | 1.8167 | 1.0756 | 25.6391 | 31.5058 | 0 | 0 | 0 | 0 | 57.1449 |  |  |  | 30 |  | 60 |  | -2.8551 | -0.0050782 | -0.00053301 | 0.00091214 | 0.87455 |  |  | 0 | 0 | 0 | 0 | 0 | 0
1091 | 1.8183 | 1.0658 | 25.6293 | 31.496 | 0 | 0 | 0 | 0 | 57.1253 |  |  |  | 30 |  | 60 |  | -2.8747 | -0.005113 | -0.00053301 | 0.00090609 | 0.87451 |  |  | 0 | 0 | 0 | 0 | 0 | 0
1092 | 1.82 | 1.056 | 25.6196 | 31.4862 | 0 | 0 | 0 | 0 | 57.1058 |  |  |  | 30 |  | 60 |  | -2.8942 | -0.0051478 | -0.00053301 | 0.0009 | 0.87447 |  |  | 0 | 0 | 0 | 0 | 0 | 0
1093 | 1.8217 | 1.0462 | 25.6098 | 31.4764 | 0 | 0 | 0 | 0 | 57.0862 |  |  |  | 30 |  | 60 |  | -2.9138 | -0.0051825 | -0.00053301 | 0.00089387 | 0.87443 |  |  | 0 | 0 | 0 | 0 | 0 | 0
1094 | 1.8233 | 1.0364 | 25.6 | 31.4667 | 0 | 0 | 0 | 0 | 57.0667 |  |  |  | 30 |  | 60 |  | -2.9333 | -0.0052173 | -0.00053301 | 0.0008877 | 0.87439 |  |  | 0 | 0 | 0 | 0 | 0 | 0
1095 | 1.825 | 1.0267 | 25.5902 | 31.4569 | 0 | 0 | 0 | 0 | 57.0471 |  |  |  | 30 |  | 60 |  | -2.9529 | -0.0052521 | -0.00053301 | 0.00088148 | 0.87435 |  |  | 0 | 0 | 0 | 0 | 0 | 0
1096 | 1.8267 | 1.0169 | 25.5804 | 31.4471 | 0 | 0 | 0 | 0 | 57.0276 |  |  |  | 30 |  | 60 |  | -2.9724 | -0.0052869 | -0.00053301 | 0.00087523 | 0.87431 |  |  | 0 | 0 | 0 | 0 | 0 | 0
1097 | 1.8283 | 1.0071 | 25.5707 | 31.4373 | 0 | 0 | 0 | 0 | 57.008 |  |  |  | 30 |  | 60 |  | -2.992 | -0.0053217 | -0.00053301 | 0.00086893 | 0.87426 |  |  | 0 | 0 | 0 | 0 | 0 | 0
1098 | 1.83 | 0.99733 | 25.5609 | 31.4276 | 0 | 0 | 0 | 0 | 56.9884 |  |  |  | 30 |  | 60 |  | -3.0116 | -0.0053564 | -0.00053301 | 0.00086259 | 0.87422 |  |  | 0 | 0 | 0 | 0 | 0 | 0
1099 | 1.8317 | 0.98756 | 25.5511 | 31.4178 | 0 | 0 | 0 | 0 | 56.9689 |  |  |  | 30 |  | 60 |  | -3.0311 | -0.0053912 | -0.00053301 | 0.00085621 | 0.87418 |  |  | 0 | 0 | 0 | 0 | 0 | 0
1100 | 1.8333 | 0.97778 | 25.5413 | 31.408 | 0 | 0 | 0 | 0 | 56.9493 |  |  |  | 30 |  | 60 |  | -3.0507 | -0.005426 | -0.00053301 | 0.00084979 | 0.87414 |  |  | 0 | 0 | 0 | 0 | 0 | 0
1101 | 1.835 | 0.968 | 25.5316 | 31.3982 | 0 | 0 | 0 | 0 | 56.9298 |  |  |  | 30 |  | 60 |  | -3.0702 | -0.0054608 | -0.00053301 | 0.00084333 | 0.8741 |  |  | 0 | 0 | 0 | 0 | 0 | 0
1102 | 1.8367 | 0.95822 | 25.5218 | 31.3884 | 0 | 0 | 0 | 0 | 56.9102 |  |  |  | 30 |  | 60 |  | -3.0898 | -0.0054956 | -0.00053301 | 0.00083683 | 0.87406 |  |  | 0 | 0 | 0 | 0 | 0 | 0
1103 | 1.8383 | 0.94844 | 25.512 | 31.3787 | 0 | 0 | 0 | 0 | 56.8907 |  |  |  | 30 |  | 60 |  | -3.1093 | -0.0055304 | -0.00053301 | 0.00083029 | 0.87402 |  |  | 0 | 0 | 0 | 0 | 0 | 0
1104 | 1.84 | 0.93867 | 25.5022 | 31.3689 | 0 | 0 | 0 | 0 | 56.8711 |  |  |  | 30 |  | 60 |  | -3.1289 | -0.0055651 | -0.00053301 | 0.0008237 | 0.87398 |  |  | 0 | 0 | 0 | 0 | 0 | 0
1105 | 1.8417 | 0.92889 | 25.4924 | 31.3591 | 0 | 0 | 0 | 0 | 56.8516 |  |  |  | 30 |  | 60 |  | -3.1484 | -0.0055999 | -0.00053301 | 0.00081708 | 0.87393 |  |  | 0 | 0 | 0 | 0 | 0 | 0
1106 | 1.8433 | 0.91911 | 25.4827 | 31.3493 | 0 | 0 | 0 | 0 | 56.832 |  |  |  | 30 |  | 60 |  | -3.168 | -0.0056347 | -0.00053301 | 0.00081041 | 0.87389 |  |  | 0 | 0 | 0 | 0 | 0 | 0
1107 | 1.845 | 0.90933 | 25.4729 | 31.3396 | 0 | 0 | 0 | 0 | 56.8124 |  |  |  | 30 |  | 60 |  | -3.1876 | -0.0056695 | -0.00053301 | 0.0008037 | 0.87385 |  |  | 0 | 0 | 0 | 0 | 0 | 0
1108 | 1.8467 | 0.89956 | 25.4631 | 31.3298 | 0 | 0 | 0 | 0 | 56.7929 |  |  |  | 30 |  | 60 |  | -3.2071 | -0.0057043 | -0.00053301 | 0.00079695 | 0.87381 |  |  | 0 | 0 | 0 | 0 | 0 | 0
1109 | 1.8483 | 0.88978 | 25.4533 | 31.32 | 0 | 0 | 0 | 0 | 56.7733 |  |  |  | 30 |  | 60 |  | -3.2267 | -0.005739 | -0.00053301 | 0.00079016 | 0.87377 |  |  | 0 | 0 | 0 | 0 | 0 | 0
1110 | 1.85 | 0.88 | 25.4436 | 31.3102 | 0 | 0 | 0 | 0 | 56.7538 |  |  |  | 30 |  | 60 |  | -3.2462 | -0.0057738 | -0.00053301 | 0.00078333 | 0.87373 |  |  | 0 | 0 | 0 | 0 | 0 | 0
1111 | 1.8517 | 0.87022 | 25.4338 | 31.3004 | 0 | 0 | 0 | 0 | 56.7342 |  |  |  | 30 |  | 60 |  | -3.2658 | -0.0058086 | -0.00053301 | 0.00077646 | 0.87369 |  |  | 0 | 0 | 0 | 0 | 0 | 0
1112 | 1.8533 | 0.86044 | 25.424 | 31.2907 | 0 | 0 | 0 | 0 | 56.7147 |  |  |  | 30 |  | 60 |  | -3.2853 | -0.0058434 | -0.00053301 | 0.00076955 | 0.87364 |  |  | 0 | 0 | 0 | 0 | 0 | 0
1113 | 1.855 | 0.85067 | 25.4142 | 31.2809 | 0 | 0 | 0 | 0 | 56.6951 |  |  |  | 30 |  | 60 |  | -3.3049 | -0.0058782 | -0.00053301 | 0.00076259 | 0.8736 |  |  | 0 | 0 | 0 | 0 | 0 | 0
1114 | 1.8567 | 0.84089 | 25.4044 | 31.2711 | 0 | 0 | 0 | 0 | 56.6756 |  |  |  | 30 |  | 60 |  | -3.3244 | -0.005913 | -0.00053301 | 0.0007556 | 0.87356 |  |  | 0 | 0 | 0 | 0 | 0 | 0
1115 | 1.8583 | 0.83111 | 25.3947 | 31.2613 | 0 | 0 | 0 | 0 | 56.656 |  |  |  | 30 |  | 60 |  | -3.344 | -0.0059477 | -0.00053301 | 0.00074856 | 0.87352 |  |  | 0 | 0 | 0 | 0 | 0 | 0
1116 | 1.86 | 0.82133 | 25.3849 | 31.2516 | 0 | 0 | 0 | 0 | 56.6364 |  |  |  | 30 |  | 60 |  | -3.3636 | -0.0059825 | -0.00053301 | 0.00074148 | 0.87348 |  |  | 0 | 0 | 0 | 0 | 0 | 0
1117 | 1.8617 | 0.81156 | 25.3751 | 31.2418 | 0 | 0 | 0 | 0 | 56.6169 |  |  |  | 30 |  | 60 |  | -3.3831 | -0.0060173 | -0.00053301 | 0.00073436 | 0.87343 |  |  | 0 | 0 | 0 | 0 | 0 | 0
1118 | 1.8633 | 0.80178 | 25.3653 | 31.232 | 0 | 0 | 0 | 0 | 56.5973 |  |  |  | 30 |  | 60 |  | -3.4027 | -0.0060521 | -0.00053301 | 0.0007272 | 0.87339 |  |  | 0 | 0 | 0 | 0 | 0 | 0
1119 | 1.865 | 0.792 | 25.3556 | 31.2222 | 0 | 0 | 0 | 0 | 56.5778 |  |  |  | 30 |  | 60 |  | -3.4222 | -0.0060869 | -0.00053301 | 0.00072 | 0.87335 |  |  | 0 | 0 | 0 | 0 | 0 | 0
1120 | 1.8667 | 0.78222 | 25.3458 | 31.2124 | 0 | 0 | 0 | 0 | 56.5582 |  |  |  | 30 |  | 60 |  | -3.4418 | -0.0061217 | -0.00053301 | 0.00071276 | 0.87331 |  |  | 0 | 0 | 0 | 0 | 0 | 0
1121 | 1.8683 | 0.77244 | 25.336 | 31.2027 | 0 | 0 | 0 | 0 | 56.5387 |  |  |  | 30 |  | 60 |  | -3.4613 | -0.0061564 | -0.00053301 | 0.00070547 | 0.87327 |  |  | 0 | 0 | 0 | 0 | 0 | 0
1122 | 1.87 | 0.76267 | 25.3262 | 31.1929 | 0 | 0 | 0 | 0 | 56.5191 |  |  |  | 30 |  | 60 |  | -3.4809 | -0.0061912 | -0.00053301 | 0.00069815 | 0.87322 |  |  | 0 | 0 | 0 | 0 | 0 | 0
1123 | 1.8717 | 0.75289 | 25.3164 | 31.1831 | 0 | 0 | 0 | 0 | 56.4996 |  |  |  | 30 |  | 60 |  | -3.5004 | -0.006226 | -0.00053301 | 0.00069078 | 0.87318 |  |  | 0 | 0 | 0 | 0 | 0 | 0
1124 | 1.8733 | 0.74311 | 25.3067 | 31.1733 | 0 | 0 | 0 | 0 | 56.48 |  |  |  | 30 |  | 60 |  | -3.52 | -0.0062608 | -0.00053301 | 0.00068337 | 0.87314 |  |  | 0 | 0 | 0 | 0 | 0 | 0
1125 | 1.875 | 0.73333 | 25.2969 | 31.1636 | 0 | 0 | 0 | 0 | 56.4604 |  |  |  | 30 |  | 60 |  | -3.5396 | -0.0062956 | -0.00053301 | 0.00067593 | 0.8731 |  |  | 0 | 0 | 0 | 0 | 0 | 0
1126 | 1.8767 | 0.72356 | 25.2871 | 31.1538 | 0 | 0 | 0 | 0 | 56.4409 |  |  |  | 30 |  | 60 |  | -3.5591 | -0.0063303 | -0.00053301 | 0.00066844 | 0.87306 |  |  | 0 | 0 | 0 | 0 | 0 | 0
1127 | 1.8783 | 0.71378 | 25.2773 | 31.144 | 0 | 0 | 0 | 0 | 56.4213 |  |  |  | 30 |  | 60 |  | -3.5787 | -0.0063651 | -0.00053301 | 0.00066091 | 0.87301 |  |  | 0 | 0 | 0 | 0 | 0 | 0
1128 | 1.88 | 0.704 | 25.2676 | 31.1342 | 0 | 0 | 0 | 0 | 56.4018 |  |  |  | 30 |  | 60 |  | -3.5982 | -0.0063999 | -0.00053301 | 0.00065333 | 0.87297 |  |  | 0 | 0 | 0 | 0 | 0 | 0
1129 | 1.8817 | 0.69422 | 25.2578 | 31.1244 | 0 | 0 | 0 | 0 | 56.3822 |  |  |  | 30 |  | 60 |  | -3.6178 | -0.0064347 | -0.00053301 | 0.00064572 | 0.87293 |  |  | 0 | 0 | 0 | 0 | 0 | 0
1130 | 1.8833 | 0.68444 | 25.248 | 31.1147 | 0 | 0 | 0 | 0 | 56.3627 |  |  |  | 30 |  | 60 |  | -3.6373 | -0.0064695 | -0.00053301 | 0.00063807 | 0.87289 |  |  | 0 | 0 | 0 | 0 | 0 | 0
1131 | 1.885 | 0.67467 | 25.2382 | 31.1049 | 0 | 0 | 0 | 0 | 56.3431 |  |  |  | 30 |  | 60 |  | -3.6569 | -0.0065043 | -0.00053301 | 0.00063037 | 0.87284 |  |  | 0 | 0 | 0 | 0 | 0 | 0
1132 | 1.8867 | 0.66489 | 25.2284 | 31.0951 | 0 | 0 | 0 | 0 | 56.3236 |  |  |  | 30 |  | 60 |  | -3.6764 | -0.006539 | -0.00053301 | 0.00062263 | 0.8728 |  |  | 0 | 0 | 0 | 0 | 0 | 0
1133 | 1.8883 | 0.65511 | 25.2187 | 31.0853 | 0 | 0 | 0 | 0 | 56.304 |  |  |  | 30 |  | 60 |  | -3.696 | -0.0065738 | -0.00053301 | 0.00061486 | 0.87276 |  |  | 0 | 0 | 0 | 0 | 0 | 0
1134 | 1.89 | 0.64533 | 25.2089 | 31.0756 | 0 | 0 | 0 | 0 | 56.2844 |  |  |  | 30 |  | 60 |  | -3.7156 | -0.0066086 | -0.00053301 | 0.00060704 | 0.87272 |  |  | 0 | 0 | 0 | 0 | 0 | 0
1135 | 1.8917 | 0.63556 | 25.1991 | 31.0658 | 0 | 0 | 0 | 0 | 56.2649 |  |  |  | 30 |  | 60 |  | -3.7351 | -0.0066434 | -0.00053301 | 0.00059918 | 0.87267 |  |  | 0 | 0 | 0 | 0 | 0 | 0
1136 | 1.8933 | 0.62578 | 25.1893 | 31.056 | 0 | 0 | 0 | 0 | 56.2453 |  |  |  | 30 |  | 60 |  | -3.7547 | -0.0066782 | -0.00053301 | 0.00059128 | 0.87263 |  |  | 0 | 0 | 0 | 0 | 0 | 0
1137 | 1.895 | 0.616 | 25.1796 | 31.0462 | 0 | 0 | 0 | 0 | 56.2258 |  |  |  | 30 |  | 60 |  | -3.7742 | -0.0067129 | -0.00053301 | 0.00058333 | 0.87259 |  |  | 0 | 0 | 0 | 0 | 0 | 0
1138 | 1.8967 | 0.60622 | 25.1698 | 31.0364 | 0 | 0 | 0 | 0 | 56.2062 |  |  |  | 30 |  | 60 |  | -3.7938 | -0.0067477 | -0.00053301 | 0.00057535 | 0.87254 |  |  | 0 | 0 | 0 | 0 | 0 | 0
1139 | 1.8983 | 0.59644 | 25.16 | 31.0267 | 0 | 0 | 0 | 0 | 56.1867 |  |  |  | 30 |  | 60 |  | -3.8133 | -0.0067825 | -0.00053301 | 0.00056733 | 0.8725 |  |  | 0 | 0 | 0 | 0 | 0 | 0
1140 | 1.9 | 0.58667 | 25.1502 | 31.0169 | 0 | 0 | 0 | 0 | 56.1671 |  |  |  | 30 |  | 60 |  | -3.8329 | -0.0068173 | -0.00053301 | 0.00055926 | 0.87246 |  |  | 0 | 0 | 0 | 0 | 0 | 0
1141 | 1.9017 | 0.57689 | 25.1404 | 31.0071 | 0 | 0 | 0 | 0 | 56.1476 |  |  |  | 30 |  | 60 |  | -3.8524 | -0.0068521 | -0.00053301 | 0.00055115 | 0.87242 |  |  | 0 | 0 | 0 | 0 | 0 | 0
1142 | 1.9033 | 0.56711 | 25.1307 | 30.9973 | 0 | 0 | 0 | 0 | 56.128 |  |  |  | 30 |  | 60 |  | -3.872 | -0.0068869 | -0.00053301 | 0.000543 | 0.87237 |  |  | 0 | 0 | 0 | 0 | 0 | 0
1143 | 1.905 | 0.55733 | 25.1209 | 30.9876 | 0 | 0 | 0 | 0 | 56.1084 |  |  |  | 30 |  | 60 |  | -3.8916 | -0.0069216 | -0.00053301 | 0.00053481 | 0.87233 |  |  | 0 | 0 | 0 | 0 | 0 | 0
1144 | 1.9067 | 0.54756 | 25.1111 | 30.9778 | 0 | 0 | 0 | 0 | 56.0889 |  |  |  | 30 |  | 60 |  | -3.9111 | -0.0069564 | -0.00053301 | 0.00052658 | 0.87229 |  |  | 0 | 0 | 0 | 0 | 0 | 0
1145 | 1.9083 | 0.53778 | 25.1013 | 30.968 | 0 | 0 | 0 | 0 | 56.0693 |  |  |  | 30 |  | 60 |  | -3.9307 | -0.0069912 | -0.00053301 | 0.00051831 | 0.87224 |  |  | 0 | 0 | 0 | 0 | 0 | 0
1146 | 1.91 | 0.528 | 25.0916 | 30.9582 | 0 | 0 | 0 | 0 | 56.0498 |  |  |  | 30 |  | 60 |  | -3.9502 | -0.007026 | -0.00053301 | 0.00051 | 0.8722 |  |  | 0 | 0 | 0 | 0 | 0 | 0
1147 | 1.9117 | 0.51822 | 25.0818 | 30.9484 | 0 | 0 | 0 | 0 | 56.0302 |  |  |  | 30 |  | 60 |  | -3.9698 | -0.0070608 | -0.00053301 | 0.00050165 | 0.87216 |  |  | 0 | 0 | 0 | 0 | 0 | 0
1148 | 1.9133 | 0.50844 | 25.072 | 30.9387 | 0 | 0 | 0 | 0 | 56.0107 |  |  |  | 30 |  | 60 |  | -3.9893 | -0.0070956 | -0.00053301 | 0.00049325 | 0.87211 |  |  | 0 | 0 | 0 | 0 | 0 | 0
1149 | 1.915 | 0.49867 | 25.0622 | 30.9289 | 0 | 0 | 0 | 0 | 55.9911 |  |  |  | 30 |  | 60 |  | -4.0089 | -0.0071303 | -0.00053301 | 0.00048481 | 0.87207 |  |  | 0 | 0 | 0 | 0 | 0 | 0
1150 | 1.9167 | 0.48889 | 25.0524 | 30.9191 | 0 | 0 | 0 | 0 | 55.9716 |  |  |  | 30 |  | 60 |  | -4.0284 | -0.0071651 | -0.00053301 | 0.00047634 | 0.87203 |  |  | 0 | 0 | 0 | 0 | 0 | 0
1151 | 1.9183 | 0.47911 | 25.0427 | 30.9093 | 0 | 0 | 0 | 0 | 55.952 |  |  |  | 30 |  | 60 |  | -4.048 | -0.0071999 | -0.00053301 | 0.00046782 | 0.87199 |  |  | 0 | 0 | 0 | 0 | 0 | 0
1152 | 1.92 | 0.46933 | 25.0329 | 30.8996 | 0 | 0 | 0 | 0 | 55.9324 |  |  |  | 30 |  | 60 |  | -4.0676 | -0.0072347 | -0.00053301 | 0.00045926 | 0.87194 |  |  | 0 | 0 | 0 | 0 | 0 | 0
1153 | 1.9217 | 0.45956 | 25.0231 | 30.8898 | 0 | 0 | 0 | 0 | 55.9129 |  |  |  | 30 |  | 60 |  | -4.0871 | -0.0072695 | -0.00053301 | 0.00045066 | 0.8719 |  |  | 0 | 0 | 0 | 0 | 0 | 0
1154 | 1.9233 | 0.44978 | 25.0133 | 30.88 | 0 | 0 | 0 | 0 | 55.8933 |  |  |  | 30 |  | 60 |  | -4.1067 | -0.0073042 | -0.00053301 | 0.00044202 | 0.87186 |  |  | 0 | 0 | 0 | 0 | 0 | 0
1155 | 1.925 | 0.44 | 25.0036 | 30.8702 | 0 | 0 | 0 | 0 | 55.8738 |  |  |  | 30 |  | 60 |  | -4.1262 | -0.007339 | -0.00053301 | 0.00043333 | 0.87181 |  |  | 0 | 0 | 0 | 0 | 0 | 0
1156 | 1.9267 | 0.43022 | 24.9938 | 30.8604 | 0 | 0 | 0 | 0 | 55.8542 |  |  |  | 30 |  | 60 |  | -4.1458 | -0.0073738 | -0.00053301 | 0.00042461 | 0.87177 |  |  | 0 | 0 | 0 | 0 | 0 | 0
1157 | 1.9283 | 0.42044 | 24.984 | 30.8507 | 0 | 0 | 0 | 0 | 55.8347 |  |  |  | 30 |  | 60 |  | -4.1653 | -0.0074086 | -0.00053301 | 0.00041584 | 0.87172 |  |  | 0 | 0 | 0 | 0 | 0 | 0
1158 | 1.93 | 0.41067 | 24.9742 | 30.8409 | 0 | 0 | 0 | 0 | 55.8151 |  |  |  | 30 |  | 60 |  | -4.1849 | -0.0074434 | -0.00053301 | 0.00040704 | 0.87168 |  |  | 0 | 0 | 0 | 0 | 0 | 0
1159 | 1.9317 | 0.40089 | 24.9644 | 30.8311 | 0 | 0 | 0 | 0 | 55.7956 |  |  |  | 30 |  | 60 |  | -4.2044 | -0.0074782 | -0.00053301 | 0.00039819 | 0.87164 |  |  | 0 | 0 | 0 | 0 | 0 | 0
1160 | 1.9333 | 0.39111 | 24.9547 | 30.8213 | 0 | 0 | 0 | 0 | 55.776 |  |  |  | 30 |  | 60 |  | -4.224 | -0.0075129 | -0.00053301 | 0.0003893 | 0.87159 |  |  | 0 | 0 | 0 | 0 | 0 | 0
1161 | 1.935 | 0.38133 | 24.9449 | 30.8116 | 0 | 0 | 0 | 0 | 55.7564 |  |  |  | 30 |  | 60 |  | -4.2436 | -0.0075477 | -0.00053301 | 0.00038037 | 0.87155 |  |  | 0 | 0 | 0 | 0 | 0 | 0
1162 | 1.9367 | 0.37156 | 24.9351 | 30.8018 | 0 | 0 | 0 | 0 | 55.7369 |  |  |  | 30 |  | 60 |  | -4.2631 | -0.0075825 | -0.00053301 | 0.0003714 | 0.87151 |  |  | 0 | 0 | 0 | 0 | 0 | 0
1163 | 1.9383 | 0.36178 | 24.9253 | 30.792 | 0 | 0 | 0 | 0 | 55.7173 |  |  |  | 30 |  | 60 |  | -4.2827 | -0.0076173 | -0.00053301 | 0.00036239 | 0.87146 |  |  | 0 | 0 | 0 | 0 | 0 | 0
1164 | 1.94 | 0.352 | 24.9156 | 30.7822 | 0 | 0 | 0 | 0 | 55.6978 |  |  |  | 30 |  | 60 |  | -4.3022 | -0.0076521 | -0.00053301 | 0.00035333 | 0.87142 |  |  | 0 | 0 | 0 | 0 | 0 | 0
1165 | 1.9417 | 0.34222 | 24.9058 | 30.7724 | 0 | 0 | 0 | 0 | 55.6782 |  |  |  | 30 |  | 60 |  | -4.3218 | -0.0076868 | -0.00053301 | 0.00034424 | 0.87137 |  |  | 0 | 0 | 0 | 0 | 0 | 0
1166 | 1.9433 | 0.33244 | 24.896 | 30.7627 | 0 | 0 | 0 | 0 | 55.6587 |  |  |  | 30 |  | 60 |  | -4.3413 | -0.0077216 | -0.00053301 | 0.0003351 | 0.87133 |  |  | 0 | 0 | 0 | 0 | 0 | 0
1167 | 1.945 | 0.32267 | 24.8862 | 30.7529 | 0 | 0 | 0 | 0 | 55.6391 |  |  |  | 30 |  | 60 |  | -4.3609 | -0.0077564 | -0.00053301 | 0.00032593 | 0.87129 |  |  | 0 | 0 | 0 | 0 | 0 | 0
1168 | 1.9467 | 0.31289 | 24.8764 | 30.7431 | 0 | 0 | 0 | 0 | 55.6196 |  |  |  | 30 |  | 60 |  | -4.3804 | -0.0077912 | -0.00053301 | 0.00031671 | 0.87124 |  |  | 0 | 0 | 0 | 0 | 0 | 0
1169 | 1.9483 | 0.30311 | 24.8667 | 30.7333 | 0 | 0 | 0 | 0 | 55.6 |  |  |  | 30 |  | 60 |  | -4.4 | -0.007826 | -0.00053301 | 0.00030745 | 0.8712 |  |  | 0 | 0 | 0 | 0 | 0 | 0
1170 | 1.95 | 0.29333 | 24.8569 | 30.7236 | 0 | 0 | 0 | 0 | 55.5804 |  |  |  | 30 |  | 60 |  | -4.4196 | -0.0078608 | -0.00053301 | 0.00029815 | 0.87115 |  |  | 0 | 0 | 0 | 0 | 0 | 0
1171 | 1.9517 | 0.28356 | 24.8471 | 30.7138 | 0 | 0 | 0 | 0 | 55.5609 |  |  |  | 30 |  | 60 |  | -4.4391 | -0.0078955 | -0.00053301 | 0.00028881 | 0.87111 |  |  | 0 | 0 | 0 | 0 | 0 | 0
1172 | 1.9533 | 0.27378 | 24.8373 | 30.704 | 0 | 0 | 0 | 0 | 55.5413 |  |  |  | 30 |  | 60 |  | -4.4587 | -0.0079303 | -0.00053301 | 0.00027942 | 0.87107 |  |  | 0 | 0 | 0 | 0 | 0 | 0
1173 | 1.955 | 0.264 | 24.8276 | 30.6942 | 0 | 0 | 0 | 0 | 55.5218 |  |  |  | 30 |  | 60 |  | -4.4782 | -0.0079651 | -0.00053301 | 0.00027 | 0.87102 |  |  | 0 | 0 | 0 | 0 | 0 | 0
1174 | 1.9567 | 0.25422 | 24.8178 | 30.6844 | 0 | 0 | 0 | 0 | 55.5022 |  |  |  | 30 |  | 60 |  | -4.4978 | -0.0079999 | -0.00053301 | 0.00026053 | 0.87098 |  |  | 0 | 0 | 0 | 0 | 0 | 0
1175 | 1.9583 | 0.24444 | 24.808 | 30.6747 | 0 | 0 | 0 | 0 | 55.4827 |  |  |  | 30 |  | 60 |  | -4.5173 | -0.0080347 | -0.00053301 | 0.00025103 | 0.87093 |  |  | 0 | 0 | 0 | 0 | 0 | 0
1176 | 1.96 | 0.23467 | 24.7982 | 30.6649 | 0 | 0 | 0 | 0 | 55.4631 |  |  |  | 30 |  | 60 |  | -4.5369 | -0.0080695 | -0.00053301 | 0.00024148 | 0.87089 |  |  | 0 | 0 | 0 | 0 | 0 | 0
1177 | 1.9617 | 0.22489 | 24.7884 | 30.6551 | 0 | 0 | 0 | 0 | 55.4436 |  |  |  | 30 |  | 60 |  | -4.5564 | -0.0081042 | -0.00053301 | 0.00023189 | 0.87084 |  |  | 0 | 0 | 0 | 0 | 0 | 0
1178 | 1.9633 | 0.21511 | 24.7787 | 30.6453 | 0 | 0 | 0 | 0 | 55.424 |  |  |  | 30 |  | 60 |  | -4.576 | -0.008139 | -0.00053301 | 0.00022226 | 0.8708 |  |  | 0 | 0 | 0 | 0 | 0 | 0
1179 | 1.965 | 0.20533 | 24.7689 | 30.6356 | 0 | 0 | 0 | 0 | 55.4044 |  |  |  | 30 |  | 60 |  | -4.5956 | -0.0081738 | -0.00053301 | 0.00021259 | 0.87076 |  |  | 0 | 0 | 0 | 0 | 0 | 0
1180 | 1.9667 | 0.19556 | 24.7591 | 30.6258 | 0 | 0 | 0 | 0 | 55.3849 |  |  |  | 30 |  | 60 |  | -4.6151 | -0.0082086 | -0.00053301 | 0.00020288 | 0.87071 |  |  | 0 | 0 | 0 | 0 | 0 | 0
1181 | 1.9683 | 0.18578 | 24.7493 | 30.616 | 0 | 0 | 0 | 0 | 55.3653 |  |  |  | 30 |  | 60 |  | -4.6347 | -0.0082434 | -0.00053301 | 0.00019313 | 0.87067 |  |  | 0 | 0 | 0 | 0 | 0 | 0
1182 | 1.97 | 0.176 | 24.7396 | 30.6062 | 0 | 0 | 0 | 0 | 55.3458 |  |  |  | 30 |  | 60 |  | -4.6542 | -0.0082781 | -0.00053301 | 0.00018333 | 0.87062 |  |  | 0 | 0 | 0 | 0 | 0 | 0
1183 | 1.9717 | 0.16622 | 24.7298 | 30.5964 | 0 | 0 | 0 | 0 | 55.3262 |  |  |  | 30 |  | 60 |  | -4.6738 | -0.0083129 | -0.00053301 | 0.0001735 | 0.87058 |  |  | 0 | 0 | 0 | 0 | 0 | 0
1184 | 1.9733 | 0.15644 | 24.72 | 30.5867 | 0 | 0 | 0 | 0 | 55.3067 |  |  |  | 30 |  | 60 |  | -4.6933 | -0.0083477 | -0.00053301 | 0.00016362 | 0.87053 |  |  | 0 | 0 | 0 | 0 | 0 | 0
1185 | 1.975 | 0.14667 | 24.7102 | 30.5769 | 0 | 0 | 0 | 0 | 55.2871 |  |  |  | 30 |  | 60 |  | -4.7129 | -0.0083825 | -0.00053301 | 0.0001537 | 0.87049 |  |  | 0 | 0 | 0 | 0 | 0 | 0
1186 | 1.9767 | 0.13689 | 24.7004 | 30.5671 | 0 | 0 | 0 | 0 | 55.2676 |  |  |  | 30 |  | 60 |  | -4.7324 | -0.0084173 | -0.00053301 | 0.00014374 | 0.87044 |  |  | 0 | 0 | 0 | 0 | 0 | 0
1187 | 1.9783 | 0.12711 | 24.6907 | 30.5573 | 0 | 0 | 0 | 0 | 55.248 |  |  |  | 30 |  | 60 |  | -4.752 | -0.0084521 | -0.00053301 | 0.00013374 | 0.8704 |  |  | 0 | 0 | 0 | 0 | 0 | 0
1188 | 1.98 | 0.11733 | 24.6809 | 30.5476 | 0 | 0 | 0 | 0 | 55.2284 |  |  |  | 30 |  | 60 |  | -4.7716 | -0.0084868 | -0.00053301 | 0.0001237 | 0.87035 |  |  | 0 | 0 | 0 | 0 | 0 | 0
1189 | 1.9817 | 0.10756 | 24.6711 | 30.5378 | 0 | 0 | 0 | 0 | 55.2089 |  |  |  | 30 |  | 60 |  | -4.7911 | -0.0085216 | -0.00053301 | 0.00011362 | 0.87031 |  |  | 0 | 0 | 0 | 0 | 0 | 0
1190 | 1.9833 | 0.097778 | 24.6613 | 30.528 | 0 | 0 | 0 | 0 | 55.1893 |  |  |  | 30 |  | 60 |  | -4.8107 | -0.0085564 | -0.00053301 | 0.0001035 | 0.87026 |  |  | 0 | 0 | 0 | 0 | 0 | 0
1191 | 1.985 | 0.088 | 24.6516 | 30.5182 | 0 | 0 | 0 | 0 | 55.1698 |  |  |  | 30 |  | 60 |  | -4.8302 | -0.0085912 | -0.00053301 | 9.3333e-05 | 0.87022 |  |  | 0 | 0 | 0 | 0 | 0 | 0
1192 | 1.9867 | 0.078222 | 24.6418 | 30.5084 | 0 | 0 | 0 | 0 | 55.1502 |  |  |  | 30 |  | 60 |  | -4.8498 | -0.008626 | -0.00053301 | 8.3128e-05 | 0.87017 |  |  | 0 | 0 | 0 | 0 | 0 | 0
1193 | 1.9883 | 0.068444 | 24.632 | 30.4987 | 0 | 0 | 0 | 0 | 55.1307 |  |  |  | 30 |  | 60 |  | -4.8693 | -0.0086607 | -0.00053301 | 7.2881e-05 | 0.87013 |  |  | 0 | 0 | 0 | 0 | 0 | 0
1194 | 1.99 | 0.058667 | 24.6222 | 30.4889 | 0 | 0 | 0 | 0 | 55.1111 |  |  |  | 30 |  | 60 |  | -4.8889 | -0.0086955 | -0.00053301 | 6.2593e-05 | 0.87008 |  |  | 0 | 0 | 0 | 0 | 0 | 0
1195 | 1.9917 | 0.048889 | 24.6124 | 30.4791 | 0 | 0 | 0 | 0 | 55.0916 |  |  |  | 30 |  | 60 |  | -4.9084 | -0.0087303 | -0.00053301 | 5.2263e-05 | 0.87004 |  |  | 0 | 0 | 0 | 0 | 0 | 0
1196 | 1.9933 | 0.039111 | 24.6027 | 30.4693 | 0 | 0 | 0 | 0 | 55.072 |  |  |  | 30 |  | 60 |  | -4.928 | -0.0087651 | -0.00053301 | 4.1893e-05 | 0.86999 |  |  | 0 | 0 | 0 | 0 | 0 | 0
1197 | 1.995 | 0.029333 | 24.5929 | 30.4596 | 0 | 0 | 0 | 0 | 55.0524 |  |  |  | 30 |  | 60 |  | -4.9476 | -0.0087999 | -0.00053301 | 3.1481e-05 | 0.86995 |  |  | 0 | 0 | 0 | 0 | 0 | 0
1198 | 1.9967 | 0.019556 | 24.5831 | 30.4498 | 0 | 0 | 0 | 0 | 55.0329 |  |  |  | 30 |  | 60 |  | -4.9671 | -0.0088347 | -0.00053301 | 2.1029e-05 | 0.8699 |  |  | 0 | 0 | 0 | 0 | 0 | 0
1199 | 1.9983 | 0.0097778 | 24.5733 | 30.44 | 0 | 0 | 0 | 0 | 55.0133 |  |  |  | 30 |  | 60 |  | -4.9867 | -0.0088694 | -0.00053301 | 1.0535e-05 | 0.86986 |  |  | 0 | 0 | 0 | 0 | 0 | 0
1200 | 2 | 0 | 24.5636 | 30.4302 | 0 | 0 | 0 | 0 | 54.9938 |  |  |  | 30 |  | 60 |  | -5.0062 | -0.0089042 | 0.0031012 | 0 | 0.87345 |  |  | 12 | 0 | 0 | 0 | 0 | 0 | 0
1201 | 2.0017 | 0.12356 | 24.6871 | 30.4204 | 0 | 0 | 0 | 0 | 55.1076 |  |  |  | 30 |  | 60 |  | -4.8924 | -0.0087019 | 0.0031012 | -1.0296e-05 | 0.87364 |  |  | 12 | 0 | 0 | 0 | 0 | 0 | 0
1202 | 2.0033 | 0.24711 | 24.8107 | 30.4107 | 0 | 0 | 0 | 0 | 55.2213 |  |  |  | 30 |  | 60 |  | -4.7787 | -0.0084995 | 0.0031012 | -2.0352e-05 | 0.87383 |  |  | 12 | 0 | 0 | 0 | 0 | 0 | 0
1203 | 2.005 | 0.37067 | 24.9342 | 30.4009 | 0 | 0 | 0 | 0 | 55.3351 |  |  |  | 30 |  | 60 |  | -4.6649 | -0.0082971 | 0.0031012 | -3.0168e-05 | 0.87402 |  |  | 12 | 0 | 0 | 0 | 0 | 0 | 0
1204 | 2.0067 | 0.49422 | 25.0578 | 30.3911 | 0 | 0 | 0 | 0 | 55.4489 |  |  |  | 30 |  | 60 |  | -4.5511 | -0.0080947 | 0.0031012 | -3.9746e-05 | 0.87422 |  |  | 12 | 0 | 0 | 0 | 0 | 0 | 0
1205 | 2.0083 | 0.61778 | 25.1813 | 30.3813 | 0 | 0 | 0 | 0 | 55.5627 |  |  |  | 30 |  | 60 |  | -4.4373 | -0.0078924 | 0.0031012 | -4.9083e-05 | 0.87441 |  |  | 12 | 0 | 0 | 0 | 0 | 0 | 0
1206 | 2.01 | 0.74133 | 25.3049 | 30.3716 | 0 | 0 | 0 | 0 | 55.6764 |  |  |  | 30 |  | 60 |  | -4.3236 | -0.00769 | 0.0031012 | -5.8182e-05 | 0.8746 |  |  | 12 | 0 | 0 | 0 | 0 | 0 | 0
1207 | 2.0117 | 0.86489 | 25.4284 | 30.3618 | 0 | 0 | 0 | 0 | 55.7902 |  |  |  | 30 |  | 60 |  | -4.2098 | -0.0074876 | 0.0031012 | -6.7041e-05 | 0.8748 |  |  | 12 | 0 | 0 | 0 | 0 | 0 | 0
1208 | 2.0133 | 0.98844 | 25.552 | 30.352 | 0 | 0 | 0 | 0 | 55.904 |  |  |  | 30 |  | 60 |  | -4.096 | -0.0072853 | 0.0031012 | -7.566e-05 | 0.87499 |  |  | 12 | 0 | 0 | 0 | 0 | 0 | 0
1209 | 2.015 | 1.112 | 25.6756 | 30.3422 | 0 | 0 | 0 | 0 | 56.0178 |  |  |  | 30 |  | 60 |  | -3.9822 | -0.0070829 | 0.0031012 | -8.404e-05 | 0.87518 |  |  | 12 | 0 | 0 | 0 | 0 | 0 | 0
1210 | 2.0167 | 1.2356 | 25.7991 | 30.3324 | 0 | 0 | 0 | 0 | 56.1316 |  |  |  | 30 |  | 60 |  | -3.8684 | -0.0068805 | 0.0031012 | -9.2181e-05 | 0.87538 |  |  | 12 | 0 | 0 | 0 | 0 | 0 | 0
1211 | 2.0183 | 1.3591 | 25.9227 | 30.3227 | 0 | 0 | 0 | 0 | 56.2453 |  |  |  | 30 |  | 60 |  | -3.7547 | -0.0066782 | 0.0031012 | -0.00010008 | 0.87557 |  |  | 12 | 0 | 0 | 0 | 0 | 0 | 0
1212 | 2.02 | 1.4827 | 26.0462 | 30.3129 | 0 | 0 | 0 | 0 | 56.3591 |  |  |  | 30 |  | 60 |  | -3.6409 | -0.0064758 | 0.0031012 | -0.00010774 | 0.87577 |  |  | 12 | 0 | 0 | 0 | 0 | 0 | 0
1213 | 2.0217 | 1.6062 | 26.1698 | 30.3031 | 0 | 0 | 0 | 0 | 56.4729 |  |  |  | 30 |  | 60 |  | -3.5271 | -0.0062734 | 0.0031012 | -0.00011517 | 0.87596 |  |  | 12 | 0 | 0 | 0 | 0 | 0 | 0
1214 | 2.0233 | 1.7298 | 26.2933 | 30.2933 | 0 | 0 | 0 | 0 | 56.5867 |  |  |  | 30 |  | 60 |  | -3.4133 | -0.0060711 | 0.0031012 | -0.00012235 | 0.87616 |  |  | 12 | 0 | 0 | 0 | 0 | 0 | 0
1215 | 2.025 | 1.8533 | 26.4169 | 30.2836 | 0 | 0 | 0 | 0 | 56.7004 |  |  |  | 30 |  | 60 |  | -3.2996 | -0.0058687 | 0.0031012 | -0.00012929 | 0.87635 |  |  | 12 | 0 | 0 | 0 | 0 | 0 | 0
1216 | 2.0267 | 1.9769 | 26.5404 | 30.2738 | 0 | 0 | 0 | 0 | 56.8142 |  |  |  | 30 |  | 60 |  | -3.1858 | -0.0056663 | 0.0031012 | -0.000136 | 0.87655 |  |  | 12 | 0 | 0 | 0 | 0 | 0 | 0
1217 | 2.0283 | 2.1004 | 26.664 | 30.264 | 0 | 0 | 0 | 0 | 56.928 |  |  |  | 30 |  | 60 |  | -3.072 | -0.005464 | 0.0031012 | -0.00014246 | 0.87674 |  |  | 12 | 0 | 0 | 0 | 0 | 0 | 0
1218 | 2.03 | 2.224 | 26.7876 | 30.2542 | 0 | 0 | 0 | 0 | 57.0418 |  |  |  | 30 |  | 60 |  | -2.9582 | -0.0052616 | 0.0031012 | -0.00014869 | 0.87694 |  |  | 12 | 0 | 0 | 0 | 0 | 0 | 0
1219 | 2.0317 | 2.3476 | 26.9111 | 30.2444 | 0 | 0 | 0 | 0 | 57.1556 |  |  |  | 30 |  | 60 |  | -2.8444 | -0.0050592 | 0.0031012 | -0.00015467 | 0.87714 |  |  | 12 | 0 | 0 | 0 | 0 | 0 | 0
1220 | 2.0333 | 2.4711 | 27.0347 | 30.2347 | 0 | 0 | 0 | 0 | 57.2693 |  |  |  | 30 |  | 60 |  | -2.7307 | -0.0048568 | 0.0031012 | -0.00016042 | 0.87733 |  |  | 12 | 0 | 0 | 0 | 0 | 0 | 0
1221 | 2.035 | 2.5947 | 27.1582 | 30.2249 | 0 | 0 | 0 | 0 | 57.3831 |  |  |  | 30 |  | 60 |  | -2.6169 | -0.0046545 | 0.0031012 | -0.00016593 | 0.87753 |  |  | 12 | 0 | 0 | 0 | 0 | 0 | 0
1222 | 2.0367 | 2.7182 | 27.2818 | 30.2151 | 0 | 0 | 0 | 0 | 57.4969 |  |  |  | 30 |  | 60 |  | -2.5031 | -0.0044521 | 0.0031012 | -0.00017119 | 0.87773 |  |  | 12 | 0 | 0 | 0 | 0 | 0 | 0
1223 | 2.0383 | 2.8418 | 27.4053 | 30.2053 | 0 | 0 | 0 | 0 | 57.6107 |  |  |  | 30 |  | 60 |  | -2.3893 | -0.0042497 | 0.0031012 | -0.00017622 | 0.87793 |  |  | 12 | 0 | 0 | 0 | 0 | 0 | 0
1224 | 2.04 | 2.9653 | 27.5289 | 30.1956 | 0 | 0 | 0 | 0 | 57.7244 |  |  |  | 30 |  | 60 |  | -2.2756 | -0.0040474 | 0.0031012 | -0.00018101 | 0.87812 |  |  | 12 | 0 | 0 | 0 | 0 | 0 | 0
1225 | 2.0417 | 3.0889 | 27.6524 | 30.1858 | 0 | 0 | 0 | 0 | 57.8382 |  |  |  | 30 |  | 60 |  | -2.1618 | -0.003845 | 0.0031012 | -0.00018556 | 0.87832 |  |  | 12 | 0 | 0 | 0 | 0 | 0 | 0
1226 | 2.0433 | 3.2124 | 27.776 | 30.176 | 0 | 0 | 0 | 0 | 57.952 |  |  |  | 30 |  | 60 |  | -2.048 | -0.0036426 | 0.0031012 | -0.00018987 | 0.87852 |  |  | 12 | 0 | 0 | 0 | 0 | 0 | 0
1227 | 2.045 | 3.336 | 27.8996 | 30.1662 | 0 | 0 | 0 | 0 | 58.0658 |  |  |  | 30 |  | 60 |  | -1.9342 | -0.0034403 | 0.0031012 | -0.00019394 | 0.87872 |  |  | 12 | 0 | 0 | 0 | 0 | 0 | 0
1228 | 2.0467 | 3.4596 | 28.0231 | 30.1564 | 0 | 0 | 0 | 0 | 58.1796 |  |  |  | 30 |  | 60 |  | -1.8204 | -0.0032379 | 0.0031012 | -0.00019777 | 0.87892 |  |  | 12 | 0 | 0 | 0 | 0 | 0 | 0
1229 | 2.0483 | 3.5831 | 28.1467 | 30.1467 | 0 | 0 | 0 | 0 | 58.2933 |  |  |  | 30 |  | 60 |  | -1.7067 | -0.0030355 | 0.0031012 | -0.00020136 | 0.87911 |  |  | 12 | 0 | 0 | 0 | 0 | 0 | 0
1230 | 2.05 | 3.7067 | 28.2702 | 30.1369 | 0 | 0 | 0 | 0 | 58.4071 |  |  |  | 30 |  | 60 |  | -1.5929 | -0.0028332 | 0.0031012 | -0.00020471 | 0.87931 |  |  | 12 | 0 | 0 | 0 | 0 | 0 | 0
1231 | 2.0517 | 3.8302 | 28.3938 | 30.1271 | 0 | 0 | 0 | 0 | 58.5209 |  |  |  | 30 |  | 60 |  | -1.4791 | -0.0026308 | 0.0031012 | -0.00020783 | 0.87951 |  |  | 12 | 0 | 0 | 0 | 0 | 0 | 0
1232 | 2.0533 | 3.9538 | 28.5173 | 30.1173 | 0 | 0 | 0 | 0 | 58.6347 |  |  |  | 30 |  | 60 |  | -1.3653 | -0.0024284 | 0.0031012 | -0.0002107 | 0.87971 |  |  | 12 | 0 | 0 | 0 | 0 | 0 | 0
1233 | 2.055 | 4.0773 | 28.6409 | 30.1076 | 0 | 0 | 0 | 0 | 58.7484 |  |  |  | 30 |  | 60 |  | -1.2516 | -0.0022261 | 0.0031012 | -0.00021333 | 0.87991 |  |  | 12 | 0 | 0 | 0 | 0 | 0 | 0
1234 | 2.0567 | 4.2009 | 28.7644 | 30.0978 | 0 | 0 | 0 | 0 | 58.8622 |  |  |  | 30 |  | 60 |  | -1.1378 | -0.0020237 | 0.0031012 | -0.00021573 | 0.88011 |  |  | 12 | 0 | 0 | 0 | 0 | 0 | 0
1235 | 2.0583 | 4.3244 | 28.888 | 30.088 | 0 | 0 | 0 | 0 | 58.976 |  |  |  | 30 |  | 60 |  | -1.024 | -0.0018213 | 0.0031012 | -0.00021788 | 0.88031 |  |  | 12 | 0 | 0 | 0 | 0 | 0 | 0
1236 | 2.06 | 4.448 | 29.0116 | 30.0782 | 0 | 0 | 0 | 0 | 59.0898 |  |  |  | 30 |  | 60 |  | -0.91022 | -0.0016189 | 0.0031012 | -0.0002198 | 0.88051 |  |  | 12 | 0 | 0 | 0 | 0 | 0 | 0
1237 | 2.0617 | 4.5716 | 29.1351 | 30.0684 | 0 | 0 | 0 | 0 | 59.2036 |  |  |  | 30 |  | 60 |  | -0.79644 | -0.0014166 | 0.0031012 | -0.00022147 | 0.88071 |  |  | 12 | 0 | 0 | 0 | 0 | 0 | 0
1238 | 2.0633 | 4.6951 | 29.2587 | 30.0587 | 0 | 0 | 0 | 0 | 59.3173 |  |  |  | 30 |  | 60 |  | -0.68267 | -0.0012142 | 0.0031012 | -0.00022291 | 0.88091 |  |  | 12 | 0 | 0 | 0 | 0 | 0 | 0
1239 | 2.065 | 4.8187 | 29.3822 | 30.0489 | 0 | 0 | 0 | 0 | 59.4311 |  |  |  | 30 |  | 60 |  | -0.56889 | -0.0010118 | 0.0031012 | -0.00022411 | 0.88112 |  |  | 12 | 0 | 0 | 0 | 0 | 0 | 0
1240 | 2.0667 | 4.9422 | 29.5058 | 30.0391 | 0 | 0 | 0 | 0 | 59.5449 |  |  |  | 30 |  | 60 |  | -0.45511 | -0.00080947 | 0.0031012 | -0.00022507 | 0.88132 |  |  | 12 | 0 | 0 | 0 | 0 | 0 | 0
1241 | 2.0683 | 5.0658 | 29.6293 | 30.0293 | 0 | 0 | 0 | 0 | 59.6587 |  |  |  | 30 |  | 60 |  | -0.34133 | -0.00060711 | 0.0031012 | -0.00022578 | 0.88152 |  |  | 12 | 0 | 0 | 0 | 0 | 0 | 0
1242 | 2.07 | 5.1893 | 29.7529 | 30.0196 | 0 | 0 | 0 | 0 | 59.7724 |  |  |  | 30 |  | 60 |  | -0.22756 | -0.00040474 | 0.0031012 | -0.00022626 | 0.88172 |  |  | 12 | 0 | 0 | 0 | 0 | 0 | 0
1243 | 2.0717 | 5.3129 | 29.8764 | 30.0098 | 0 | 0 | 0 | 0 | 59.8862 |  |  |  | 30 |  | 60 |  | -0.11378 | -0.00020237 | 0.0031012 | -0.0002265 | 0.88192 |  |  | 12 | 0 | 0 | 0 | 0 | 0 | 0
1244 | 2.0733 | 5.4364 | 30 | 30 | 0 | 0 | 0 | 0 | 60 |  |  |  | 30 |  | 60 |  | 0 | 0 | 0.0031012 | -0.0002265 | 0.88212 |  |  | 12 | 0 | 0 | 0 | 0 | 0 | 0
1245 | 2.075 | 5.56 | 30.1236 | 29.9902 | 0 | 0 | 0 | 0 | 60.1138 |  |  |  | 30 |  | 60 |  | 0.11378 | 0.00020237 | 0.0031012 | -0.00022626 | 0.88233 |  |  | 12 | 0 | 0 | 0 | 0 | 0 | 0
1246 | 2.0767 | 5.6836 | 30.2471 | 29.9804 | 0 | 0 | 0 | 0 | 60.2276 |  |  |  | 30 |  | 60 |  | 0.22756 | 0.00040474 | 0.0031012 | -0.00022578 | 0.88253 |  |  | 12 | 0 | 0 | 0 | 0 | 0 | 0
1247 | 2.0783 | 5.8071 | 30.3707 | 29.9707 | 0 | 0 | 0 | 0 | 60.3413 |  |  |  | 30 |  | 60 |  | 0.34133 | 0.00060711 | 0.0031012 | -0.00022507 | 0.88273 |  |  | 12 | 0 | 0 | 0 | 0 | 0 | 0
1248 | 2.08 | 5.9307 | 30.4942 | 29.9609 | 0 | 0 | 0 | 0 | 60.4551 |  |  |  | 30 |  | 60 |  | 0.45511 | 0.00080947 | 0.0031012 | -0.00022411 | 0.88294 |  |  | 12 | 0 | 0 | 0 | 0 | 0 | 0
1249 | 2.0817 | 6.0542 | 30.6178 | 29.9511 | 0 | 0 | 0 | 0 | 60.5689 |  |  |  | 30 |  | 60 |  | 0.56889 | 0.0010118 | 0.0031012 | -0.00022291 | 0.88314 |  |  | 12 | 0 | 0 | 0 | 0 | 0 | 0
1250 | 2.0833 | 6.1778 | 30.7413 | 29.9413 | 0 | 0 | 0 | 0 | 60.6827 |  |  |  | 30 |  | 60 |  | 0.68267 | 0.0012142 | 0.0031012 | -0.00022147 | 0.88334 |  |  | 12 | 0 | 0 | 0 | 0 | 0 | 0
1251 | 2.085 | 6.3013 | 30.8649 | 29.9316 | 0 | 0 | 0 | 0 | 60.7964 |  |  |  | 30 |  | 60 |  | 0.79644 | 0.0014166 | 0.0031012 | -0.0002198 | 0.88355 |  |  | 12 | 0 | 0 | 0 | 0 | 0 | 0
1252 | 2.0867 | 6.4249 | 30.9884 | 29.9218 | 0 | 0 | 0 | 0 | 60.9102 |  |  |  | 30 |  | 60 |  | 0.91022 | 0.0016189 | 0.0031012 | -0.00021788 | 0.88375 |  |  | 12 | 0 | 0 | 0 | 0 | 0 | 0
1253 | 2.0883 | 6.5484 | 31.112 | 29.912 | 0 | 0 | 0 | 0 | 61.024 |  |  |  | 30 |  | 60 |  | 1.024 | 0.0018213 | 0.0031012 | -0.00021573 | 0.88396 |  |  | 12 | 0 | 0 | 0 | 0 | 0 | 0
1254 | 2.09 | 6.672 | 31.2356 | 29.9022 | 0 | 0 | 0 | 0 | 61.1378 |  |  |  | 30 |  | 60 |  | 1.1378 | 0.0020237 | 0.0031012 | -0.00021333 | 0.88416 |  |  | 12 | 0 | 0 | 0 | 0 | 0 | 0
1255 | 2.0917 | 6.7956 | 31.3591 | 29.8924 | 0 | 0 | 0 | 0 | 61.2516 |  |  |  | 30 |  | 60 |  | 1.2516 | 0.0022261 | 0.0031012 | -0.0002107 | 0.88437 |  |  | 12 | 0 | 0 | 0 | 0 | 0 | 0
1256 | 2.0933 | 6.9191 | 31.4827 | 29.8827 | 0 | 0 | 0 | 0 | 61.3653 |  |  |  | 30 |  | 60 |  | 1.3653 | 0.0024284 | 0.0031012 | -0.00020783 | 0.88457 |  |  | 12 | 0 | 0 | 0 | 0 | 0 | 0
1257 | 2.095 | 7.0427 | 31.6062 | 29.8729 | 0 | 0 | 0 | 0 | 61.4791 |  |  |  | 30 |  | 60 |  | 1.4791 | 0.0026308 | 0.0031012 | -0.00020471 | 0.88478 |  |  | 12 | 0 | 0 | 0 | 0 | 0 | 0
1258 | 2.0967 | 7.1662 | 31.7298 | 29.8631 | 0 | 0 | 0 | 0 | 61.5929 |  |  |  | 30 |  | 60 |  | 1.5929 | 0.0028332 | 0.0031012 | -0.00020136 | 0.88498 |  |  | 12 | 0 | 0 | 0 | 0 | 0 | 0
1259 | 2.0983 | 7.2898 | 31.8533 | 29.8533 | 0 | 0 | 0 | 0 | 61.7067 |  |  |  | 30 |  | 60 |  | 1.7067 | 0.0030355 | 0.0031012 | -0.00019777 | 0.88519 |  |  | 12 | 0 | 0 | 0 | 0 | 0 | 0
1260 | 2.1 | 7.4133 | 31.9769 | 29.8436 | 0 | 0 | 0 | 0 | 61.8204 |  |  |  | 30 |  | 60 |  | 1.8204 | 0.0032379 | 0.0031012 | -0.00019394 | 0.8854 |  |  | 12 | 0 | 0 | 0 | 0 | 0 | 0
1261 | 2.1017 | 7.5369 | 32.1004 | 29.8338 | 0 | 0 | 0 | 0 | 61.9342 |  |  |  | 30 |  | 60 |  | 1.9342 | 0.0034403 | 0.0031012 | -0.00018987 | 0.8856 |  |  | 12 | 0 | 0 | 0 | 0 | 0 | 0
1262 | 2.1033 | 7.6604 | 32.224 | 29.824 | 0 | 0 | 0 | 0 | 62.048 |  |  |  | 30 |  | 60 |  | 2.048 | 0.0036426 | 0.0031012 | -0.00018556 | 0.88581 |  |  | 12 | 0 | 0 | 0 | 0 | 0 | 0
1263 | 2.105 | 7.784 | 32.3476 | 29.8142 | 0 | 0 | 0 | 0 | 62.1618 |  |  |  | 30 |  | 60 |  | 2.1618 | 0.003845 | 0.0031012 | -0.00018101 | 0.88602 |  |  | 12 | 0 | 0 | 0 | 0 | 0 | 0
1264 | 2.1067 | 7.9076 | 32.4711 | 29.8044 | 0 | 0 | 0 | 0 | 62.2756 |  |  |  | 30 |  | 60 |  | 2.2756 | 0.0040474 | 0.0031012 | -0.00017622 | 0.88622 |  |  | 12 | 0 | 0 | 0 | 0 | 0 | 0
1265 | 2.1083 | 8.0311 | 32.5947 | 29.7947 | 0 | 0 | 0 | 0 | 62.3893 |  |  |  | 30 |  | 60 |  | 2.3893 | 0.0042497 | 0.0031012 | -0.00017119 | 0.88643 |  |  | 12 | 0 | 0 | 0 | 0 | 0 | 0
1266 | 2.11 | 8.1547 | 32.7182 | 29.7849 | 0 | 0 | 0 | 0 | 62.5031 |  |  |  | 30 |  | 60 |  | 2.5031 | 0.0044521 | 0.0031012 | -0.00016593 | 0.88664 |  |  | 12 | 0 | 0 | 0 | 0 | 0 | 0
1267 | 2.1117 | 8.2782 | 32.8418 | 29.7751 | 0 | 0 | 0 | 0 | 62.6169 |  |  |  | 30 |  | 60 |  | 2.6169 | 0.0046545 | 0.0031012 | -0.00016042 | 0.88685 |  |  | 12 | 0 | 0 | 0 | 0 | 0 | 0
1268 | 2.1133 | 8.4018 | 32.9653 | 29.7653 | 0 | 0 | 0 | 0 | 62.7307 |  |  |  | 30 |  | 60 |  | 2.7307 | 0.0048568 | 0.0031012 | -0.00015467 | 0.88705 |  |  | 12 | 0 | 0 | 0 | 0 | 0 | 0
1269 | 2.115 | 8.5253 | 33.0889 | 29.7556 | 0 | 0 | 0 | 0 | 62.8444 |  |  |  | 30 |  | 60 |  | 2.8444 | 0.0050592 | 0.0031012 | -0.00014869 | 0.88726 |  |  | 12 | 0 | 0 | 0 | 0 | 0 | 0
1270 | 2.1167 | 8.6489 | 33.2124 | 29.7458 | 0 | 0 | 0 | 0 | 62.9582 |  |  |  | 30 |  | 60 |  | 2.9582 | 0.0052616 | 0.0031012 | -0.00014246 | 0.88747 |  |  | 12 | 0 | 0 | 0 | 0 | 0 | 0
1271 | 2.1183 | 8.7724 | 33.336 | 29.736 | 0 | 0 | 0 | 0 | 63.072 |  |  |  | 30 |  | 60 |  | 3.072 | 0.005464 | 0.0031012 | -0.000136 | 0.88768 |  |  | 12 | 0 | 0 | 0 | 0 | 0 | 0
1272 | 2.12 | 8.896 | 33.4596 | 29.7262 | 0 | 0 | 0 | 0 | 63.1858 |  |  |  | 30 |  | 60 |  | 3.1858 | 0.0056663 | 0.0031012 | -0.00012929 | 0.88789 |  |  | 12 | 0 | 0 | 0 | 0 | 0 | 0
1273 | 2.1217 | 9.0196 | 33.5831 | 29.7164 | 0 | 0 | 0 | 0 | 63.2996 |  |  |  | 30 |  | 60 |  | 3.2996 | 0.0058687 | 0.0031012 | -0.00012235 | 0.8881 |  |  | 12 | 0 | 0 | 0 | 0 | 0 | 0
1274 | 2.1233 | 9.1431 | 33.7067 | 29.7067 | 0 | 0 | 0 | 0 | 63.4133 |  |  |  | 30 |  | 60 |  | 3.4133 | 0.0060711 | 0.0031012 | -0.00011517 | 0.88831 |  |  | 12 | 0 | 0 | 0 | 0 | 0 | 0
1275 | 2.125 | 9.2667 | 33.8302 | 29.6969 | 0 | 0 | 0 | 0 | 63.5271 |  |  |  | 30 |  | 60 |  | 3.5271 | 0.0062734 | 0.0031012 | -0.00010774 | 0.88852 |  |  | 12 | 0 | 0 | 0 | 0 | 0 | 0
1276 | 2.1267 | 9.3902 | 33.9538 | 29.6871 | 0 | 0 | 0 | 0 | 63.6409 |  |  |  | 30 |  | 60 |  | 3.6409 | 0.0064758 | 0.0031012 | -0.00010008 | 0.88873 |  |  | 12 | 0 | 0 | 0 | 0 | 0 | 0
1277 | 2.1283 | 9.5138 | 34.0773 | 29.6773 | 0 | 0 | 0 | 0 | 63.7547 |  |  |  | 30 |  | 60 |  | 3.7547 | 0.0066782 | 0.0031012 | -9.2181e-05 | 0.88894 |  |  | 12 | 0 | 0 | 0 | 0 | 0 | 0
1278 | 2.13 | 9.6373 | 34.2009 | 29.6676 | 0 | 0 | 0 | 0 | 63.8684 |  |  |  | 30 |  | 60 |  | 3.8684 | 0.0068805 | 0.0031012 | -8.404e-05 | 0.88915 |  |  | 12 | 0 | 0 | 0 | 0 | 0 | 0
1279 | 2.1317 | 9.7609 | 34.3244 | 29.6578 | 0 | 0 | 0 | 0 | 63.9822 |  |  |  | 30 |  | 60 |  | 3.9822 | 0.0070829 | 0.0031012 | -7.566e-05 | 0.88936 |  |  | 12 | 0 | 0 | 0 | 0 | 0 | 0
1280 | 2.1333 | 9.8844 | 34.448 | 29.648 | 0 | 0 | 0 | 0 | 64.096 |  |  |  | 30 |  | 60 |  | 4.096 | 0.0072853 | 0.0031012 | -6.7041e-05 | 0.88957 |  |  | 12 | 0 | 0 | 0 | 0 | 0 | 0
1281 | 2.135 | 10.008 | 34.5716 | 29.6382 | 0 | 0 | 0 | 0 | 64.2098 |  |  |  | 30 |  | 60 |  | 4.2098 | 0.0074876 | 0.0031012 | -5.8182e-05 | 0.88978 |  |  | 12 | 0 | 0 | 0 | 0 | 0 | 0
1282 | 2.1367 | 10.1316 | 34.6951 | 29.6284 | 0 | 0 | 0 | 0 | 64.3236 |  |  |  | 30 |  | 60 |  | 4.3236 | 0.00769 | 0.0031012 | -4.9083e-05 | 0.88999 |  |  | 12 | 0 | 0 | 0 | 0 | 0 | 0
1283 | 2.1383 | 10.2551 | 34.8187 | 29.6187 | 0 | 0 | 0 | 0 | 64.4373 |  |  |  | 30 |  | 60 |  | 4.4373 | 0.0078924 | 0.0031012 | -3.9746e-05 | 0.8902 |  |  | 12 | 0 | 0 | 0 | 0 | 0 | 0
1284 | 2.14 | 10.3787 | 34.9422 | 29.6089 | 0 | 0 | 0 | 0 | 64.5511 |  |  |  | 30 |  | 60 |  | 4.5511 | 0.0080947 | 0.0031012 | -3.0168e-05 | 0.89042 |  |  | 12 | 0 | 0 | 0 | 0 | 0 | 0
1285 | 2.1417 | 10.5022 | 35.0658 | 29.5991 | 0 | 0 | 0 | 0 | 64.6649 |  |  |  | 30 |  | 60 |  | 4.6649 | 0.0082971 | 0.0031012 | -2.0352e-05 | 0.89063 |  |  | 12 | 0 | 0 | 0 | 0 | 0 | 0
1286 | 2.1433 | 10.6258 | 35.1893 | 29.5893 | 0 | 0 | 0 | 0 | 64.7787 |  |  |  | 30 |  | 60 |  | 4.7787 | 0.0084995 | 0.0031012 | -1.0296e-05 | 0.89084 |  |  | 12 | 0 | 0 | 0 | 0 | 0 | 0
1287 | 2.145 | 10.7493 | 35.3129 | 29.5796 | 0 | 0 | 0 | 0 | 64.8924 |  |  |  | 30 |  | 60 |  | 4.8924 | 0.0087019 | 0.0031012 | 1.5247e-19 | 0.89105 |  |  | 12 | 0 | 0 | 0 | 0 | 0 | 0
1288 | 2.1467 | 10.8729 | 35.4364 | 29.5698 | 0 | 0 | 0 | 0 | 65.0062 |  |  |  | 30 |  | 60 |  | 5.0062 | 0.0089042 | 0.0031012 | 1.0535e-05 | 0.89127 |  |  | 12 | 0 | 0 | 0 | 0 | 0 | 0
1289 | 2.1483 | 10.8631 | 35.4267 | 29.56 | 0 | 0 | 0 | 0 | 64.9867 |  |  |  | 30 |  | 60 |  | 4.9867 | 0.0088694 | -0.00053301 | 2.1029e-05 | 0.88761 |  |  | 0 | 0 | 0 | 0 | 0 | 0 | 0
1290 | 2.15 | 10.8533 | 35.4169 | 29.5502 | 0 | 0 | 0 | 0 | 64.9671 |  |  |  | 30 |  | 60 |  | 4.9671 | 0.0088347 | -0.00053301 | 3.1481e-05 | 0.88758 |  |  | 0 | 0 | 0 | 0 | 0 | 0 | 0
1291 | 2.1517 | 10.8436 | 35.4071 | 29.5404 | 0 | 0 | 0 | 0 | 64.9476 |  |  |  | 30 |  | 60 |  | 4.9476 | 0.0087999 | -0.00053301 | 4.1893e-05 | 0.88756 |  |  | 0 | 0 | 0 | 0 | 0 | 0 | 0
1292 | 2.1533 | 10.8338 | 35.3973 | 29.5307 | 0 | 0 | 0 | 0 | 64.928 |  |  |  | 30 |  | 60 |  | 4.928 | 0.0087651 | -0.00053301 | 5.2263e-05 | 0.88753 |  |  | 0 | 0 | 0 | 0 | 0 | 0 | 0
1293 | 2.155 | 10.824 | 35.3876 | 29.5209 | 0 | 0 | 0 | 0 | 64.9084 |  |  |  | 30 |  | 60 |  | 4.9084 | 0.0087303 | -0.00053301 | 6.2593e-05 | 0.88751 |  |  | 0 | 0 | 0 | 0 | 0 | 0 | 0
1294 | 2.1567 | 10.8142 | 35.3778 | 29.5111 | 0 | 0 | 0 | 0 | 64.8889 |  |  |  | 30 |  | 60 |  | 4.8889 | 0.0086955 | -0.00053301 | 7.2881e-05 | 0.88749 |  |  | 0 | 0 | 0 | 0 | 0 | 0 | 0
1295 | 2.1583 | 10.8044 | 35.368 | 29.5013 | 0 | 0 | 0 | 0 | 64.8693 |  |  |  | 30 |  | 60 |  | 4.8693 | 0.0086607 | -0.00053301 | 8.3128e-05 | 0.88746 |  |  | 0 | 0 | 0 | 0 | 0 | 0 | 0
1296 | 2.16 | 10.7947 | 35.3582 | 29.4916 | 0 | 0 | 0 | 0 | 64.8498 |  |  |  | 30 |  | 60 |  | 4.8498 | 0.008626 | -0.00053301 | 9.3333e-05 | 0.88744 |  |  | 0 | 0 | 0 | 0 | 0 | 0 | 0
1297 | 2.1617 | 10.7849 | 35.3484 | 29.4818 | 0 | 0 | 0 | 0 | 64.8302 |  |  |  | 30 |  | 60 |  | 4.8302 | 0.0085912 | -0.00053301 | 0.0001035 | 0.88741 |  |  | 0 | 0 | 0 | 0 | 0 | 0 | 0
1298 | 2.1633 | 10.7751 | 35.3387 | 29.472 | 0 | 0 | 0 | 0 | 64.8107 |  |  |  | 30 |  | 60 |  | 4.8107 | 0.0085564 | -0.00053301 | 0.00011362 | 0.88739 |  |  | 0 | 0 | 0 | 0 | 0 | 0 | 0
1299 | 2.165 | 10.7653 | 35.3289 | 29.4622 | 0 | 0 | 0 | 0 | 64.7911 |  |  |  | 30 |  | 60 |  | 4.7911 | 0.0085216 | -0.00053301 | 0.0001237 | 0.88736 |  |  | 0 | 0 | 0 | 0 | 0 | 0 | 0
1300 | 2.1667 | 10.7556 | 35.3191 | 29.4524 | 0 | 0 | 0 | 0 | 64.7716 |  |  |  | 30 |  | 60 |  | 4.7716 | 0.0084868 | -0.00053301 | 0.00013374 | 0.88734 |  |  | 0 | 0 | 0 | 0 | 0 | 0 | 0
1301 | 2.1683 | 10.7458 | 35.3093 | 29.4427 | 0 | 0 | 0 | 0 | 64.752 |  |  |  | 30 |  | 60 |  | 4.752 | 0.0084521 | -0.00053301 | 0.00014374 | 0.88731 |  |  | 0 | 0 | 0 | 0 | 0 | 0 | 0
1302 | 2.17 | 10.736 | 35.2996 | 29.4329 | 0 | 0 | 0 | 0 | 64.7324 |  |  |  | 30 |  | 60 |  | 4.7324 | 0.0084173 | -0.00053301 | 0.0001537 | 0.88729 |  |  | 0 | 0 | 0 | 0 | 0 | 0 | 0
1303 | 2.1717 | 10.7262 | 35.2898 | 29.4231 | 0 | 0 | 0 | 0 | 64.7129 |  |  |  | 30 |  | 60 |  | 4.7129 | 0.0083825 | -0.00053301 | 0.00016362 | 0.88726 |  |  | 0 | 0 | 0 | 0 | 0 | 0 | 0
1304 | 2.1733 | 10.7164 | 35.28 | 29.4133 | 0 | 0 | 0 | 0 | 64.6933 |  |  |  | 30 |  | 60 |  | 4.6933 | 0.0083477 | -0.00053301 | 0.0001735 | 0.88724 |  |  | 0 | 0 | 0 | 0 | 0 | 0 | 0
1305 | 2.175 | 10.7067 | 35.2702 | 29.4036 | 0 | 0 | 0 | 0 | 64.6738 |  |  |  | 30 |  | 60 |  | 4.6738 | 0.0083129 | -0.00053301 | 0.00018333 | 0.88721 |  |  | 0 | 0 | 0 | 0 | 0 | 0 | 0
1306 | 2.1767 | 10.6969 | 35.2604 | 29.3938 | 0 | 0 | 0 | 0 | 64.6542 |  |  |  | 30 |  | 60 |  | 4.6542 | 0.0082781 | -0.00053301 | 0.00019313 | 0.88719 |  |  | 0 | 0 | 0 | 0 | 0 | 0 | 0
1307 | 2.1783 | 10.6871 | 35.2507 | 29.384 | 0 | 0 | 0 | 0 | 64.6347 |  |  |  | 30 |  | 60 |  | 4.6347 | 0.0082434 | -0.00053301 | 0.00020288 | 0.88716 |  |  | 0 | 0 | 0 | 0 | 0 | 0 | 0
1308 | 2.18 | 10.6773 | 35.2409 | 29.3742 | 0 | 0 | 0 | 0 | 64.6151 |  |  |  | 30 |  | 60 |  | 4.6151 | 0.0082086 | -0.00053301 | 0.00021259 | 0.88714 |  |  | 0 | 0 | 0 | 0 | 0 | 0 | 0
1309 | 2.1817 | 10.6676 | 35.2311 | 29.3644 | 0 | 0 | 0 | 0 | 64.5956 |  |  |  | 30 |  | 60 |  | 4.5956 | 0.0081738 | -0.00053301 | 0.00022226 | 0.88711 |  |  | 0 | 0 | 0 | 0 | 0 | 0 | 0
1310 | 2.1833 | 10.6578 | 35.2213 | 29.3547 | 0 | 0 | 0 | 0 | 64.576 |  |  |  | 30 |  | 60 |  | 4.576 | 0.008139 | -0.00053301 | 0.00023189 | 0.88709 |  |  | 0 | 0 | 0 | 0 | 0 | 0 | 0
1311 | 2.185 | 10.648 | 35.2116 | 29.3449 | 0 | 0 | 0 | 0 | 64.5564 |  |  |  | 30 |  | 60 |  | 4.5564 | 0.0081042 | -0.00053301 | 0.00024148 | 0.88706 |  |  | 0 | 0 | 0 | 0 | 0 | 0 | 0
1312 | 2.1867 | 10.6382 | 35.2018 | 29.3351 | 0 | 0 | 0 | 0 | 64.5369 |  |  |  | 30 |  | 60 |  | 4.5369 | 0.0080695 | -0.00053301 | 0.00025103 | 0.88704 |  |  | 0 | 0 | 0 | 0 | 0 | 0 | 0
1313 | 2.1883 | 10.6284 | 35.192 | 29.3253 | 0 | 0 | 0 | 0 | 64.5173 |  |  |  | 30 |  | 60 |  | 4.5173 | 0.0080347 | -0.00053301 | 0.00026053 | 0.88701 |  |  | 0 | 0 | 0 | 0 | 0 | 0 | 0
1314 | 2.19 | 10.6187 | 35.1822 | 29.3156 | 0 | 0 | 0 | 0 | 64.4978 |  |  |  | 30 |  | 60 |  | 4.4978 | 0.0079999 | -0.00053301 | 0.00027 | 0.88699 |  |  | 0 | 0 | 0 | 0 | 0 | 0 | 0
1315 | 2.1917 | 10.6089 | 35.1724 | 29.3058 | 0 | 0 | 0 | 0 | 64.4782 |  |  |  | 30 |  | 60 |  | 4.4782 | 0.0079651 | -0.00053301 | 0.00027942 | 0.88696 |  |  | 0 | 0 | 0 | 0 | 0 | 0 | 0
1316 | 2.1933 | 10.5991 | 35.1627 | 29.296 | 0 | 0 | 0 | 0 | 64.4587 |  |  |  | 30 |  | 60 |  | 4.4587 | 0.0079303 | -0.00053301 | 0.00028881 | 0.88694 |  |  | 0 | 0 | 0 | 0 | 0 | 0 | 0
1317 | 2.195 | 10.5893 | 35.1529 | 29.2862 | 0 | 0 | 0 | 0 | 64.4391 |  |  |  | 30 |  | 60 |  | 4.4391 | 0.0078955 | -0.00053301 | 0.00029815 | 0.88691 |  |  | 0 | 0 | 0 | 0 | 0 | 0 | 0
1318 | 2.1967 | 10.5796 | 35.1431 | 29.2764 | 0 | 0 | 0 | 0 | 64.4196 |  |  |  | 30 |  | 60 |  | 4.4196 | 0.0078608 | -0.00053301 | 0.00030745 | 0.88689 |  |  | 0 | 0 | 0 | 0 | 0 | 0 | 0
1319 | 2.1983 | 10.5698 | 35.1333 | 29.2667 | 0 | 0 | 0 | 0 | 64.4 |  |  |  | 30 |  | 60 |  | 4.4 | 0.007826 | -0.00053301 | 0.00031671 | 0.88686 |  |  | 0 | 0 | 0 | 0 | 0 | 0 | 0
1320 | 2.2 | 10.56 | 35.1236 | 29.2569 | 0 | 0 | 0 | 0 | 64.3804 |  |  |  | 30 |  | 60 |  | 4.3804 | 0.0077912 | -0.00053301 | 0.00032593 | 0.88683 |  |  | 0 | 0 | 0 | 0 | 0 | 0 | 0
1321 | 2.2017 | 10.5502 | 35.1138 | 29.2471 | 0 | 0 | 0 | 0 | 64.3609 |  |  |  | 30 |  | 60 |  | 4.3609 | 0.0077564 | -0.00053301 | 0.0003351 | 0.88681 |  |  | 0 | 0 | 0 | 0 | 0 | 0 | 0
1322 | 2.2033 | 10.5404 | 35.104 | 29.2373 | 0 | 0 | 0 | 0 | 64.3413 |  |  |  | 30 |  | 60 |  | 4.3413 | 0.0077216 | -0.00053301 | 0.00034424 | 0.88678 |  |  | 0 | 0 | 0 | 0 | 0 | 0 | 0
1323 | 2.205 | 10.5307 | 35.0942 | 29.2276 | 0 | 0 | 0 | 0 | 64.3218 |  |  |  | 30 |  | 60 |  | 4.3218 | 0.0076868 | -0.00053301 | 0.00035333 | 0.88676 |  |  | 0 | 0 | 0 | 0 | 0 | 0 | 0
1324 | 2.2067 | 10.5209 | 35.0844 | 29.2178 | 0 | 0 | 0 | 0 | 64.3022 |  |  |  | 30 |  | 60 |  | 4.3022 | 0.0076521 | -0.00053301 | 0.00036239 | 0.88673 |  |  | 0 | 0 | 0 | 0 | 0 | 0 | 0
1325 | 2.2083 | 10.5111 | 35.0747 | 29.208 | 0 | 0 | 0 | 0 | 64.2827 |  |  |  | 30 |  | 60 |  | 4.2827 | 0.0076173 | -0.00053301 | 0.0003714 | 0.88671 |  |  | 0 | 0 | 0 | 0 | 0 | 0 | 0
1326 | 2.21 | 10.5013 | 35.0649 | 29.1982 | 0 | 0 | 0 | 0 | 64.2631 |  |  |  | 30 |  | 60 |  | 4.2631 | 0.0075825 | -0.00053301 | 0.00038037 | 0.88668 |  |  | 0 | 0 | 0 | 0 | 0 | 0 | 0
1327 | 2.2117 | 10.4916 | 35.0551 | 29.1884 | 0 | 0 | 0 | 0 | 64.2436 |  |  |  | 30 |  | 60 |  | 4.2436 | 0.0075477 | -0.00053301 | 0.0003893 | 0.88665 |  |  | 0 | 0 | 0 | 0 | 0 | 0 | 0
1328 | 2.2133 | 10.4818 | 35.0453 | 29.1787 | 0 | 0 | 0 | 0 | 64.224 |  |  |  | 30 |  | 60 |  | 4.224 | 0.0075129 | -0.00053301 | 0.00039819 | 0.88663 |  |  | 0 | 0 | 0 | 0 | 0 | 0 | 0
1329 | 2.215 | 10.472 | 35.0356 | 29.1689 | 0 | 0 | 0 | 0 | 64.2044 |  |  |  | 30 |  | 60 |  | 4.2044 | 0.0074782 | -0.00053301 | 0.00040704 | 0.8866 |  |  | 0 | 0 | 0 | 0 | 0 | 0 | 0
1330 | 2.2167 | 10.4622 | 35.0258 | 29.1591 | 0 | 0 | 0 | 0 | 64.1849 |  |  |  | 30 |  | 60 |  | 4.1849 | 0.0074434 | -0.00053301 | 0.00041584 | 0.88658 |  |  | 0 | 0 | 0 | 0 | 0 | 0 | 0
1331 | 2.2183 | 10.4524 | 35.016 | 29.1493 | 0 | 0 | 0 | 0 | 64.1653 |  |  |  | 30 |  | 60 |  | 4.1653 | 0.0074086 | -0.00053301 | 0.00042461 | 0.88655 |  |  | 0 | 0 | 0 | 0 | 0 | 0 | 0
1332 | 2.22 | 10.4427 | 35.0062 | 29.1396 | 0 | 0 | 0 | 0 | 64.1458 |  |  |  | 30 |  | 60 |  | 4.1458 | 0.0073738 | -0.00053301 | 0.00043333 | 0.88652 |  |  | 0 | 0 | 0 | 0 | 0 | 0 | 0
1333 | 2.2217 | 10.4329 | 34.9964 | 29.1298 | 0 | 0 | 0 | 0 | 64.1262 |  |  |  | 30 |  | 60 |  | 4.1262 | 0.007339 | -0.00053301 | 0.00044202 | 0.8865 |  |  | 0 | 0 | 0 | 0 | 0 | 0 | 0
1334 | 2.2233 | 10.4231 | 34.9867 | 29.12 | 0 | 0 | 0 | 0 | 64.1067 |  |  |  | 30 |  | 60 |  | 4.1067 | 0.0073042 | -0.00053301 | 0.00045066 | 0.88647 |  |  | 0 | 0 | 0 | 0 | 0 | 0 | 0
1335 | 2.225 | 10.4133 | 34.9769 | 29.1102 | 0 | 0 | 0 | 0 | 64.0871 |  |  |  | 30 |  | 60 |  | 4.0871 | 0.0072695 | -0.00053301 | 0.00045926 | 0.88645 |  |  | 0 | 0 | 0 | 0 | 0 | 0 | 0
1336 | 2.2267 | 10.4036 | 34.9671 | 29.1004 | 0 | 0 | 0 | 0 | 64.0676 |  |  |  | 30 |  | 60 |  | 4.0676 | 0.0072347 | -0.00053301 | 0.00046782 | 0.88642 |  |  | 0 | 0 | 0 | 0 | 0 | 0 | 0
1337 | 2.2283 | 10.3938 | 34.9573 | 29.0907 | 0 | 0 | 0 | 0 | 64.048 |  |  |  | 30 |  | 60 |  | 4.048 | 0.0071999 | -0.00053301 | 0.00047634 | 0.88639 |  |  | 0 | 0 | 0 | 0 | 0 | 0 | 0
1338 | 2.23 | 10.384 | 34.9476 | 29.0809 | 0 | 0 | 0 | 0 | 64.0284 |  |  |  | 30 |  | 60 |  | 4.0284 | 0.0071651 | -0.00053301 | 0.00048481 | 0.88637 |  |  | 0 | 0 | 0 | 0 | 0 | 0 | 0
1339 | 2.2317 | 10.3742 | 34.9378 | 29.0711 | 0 | 0 | 0 | 0 | 64.0089 |  |  |  | 30 |  | 60 |  | 4.0089 | 0.0071303 | -0.00053301 | 0.00049325 | 0.88634 |  |  | 0 | 0 | 0 | 0 | 0 | 0 | 0
1340 | 2.2333 | 10.3644 | 34.928 | 29.0613 | 0 | 0 | 0 | 0 | 63.9893 |  |  |  | 30 |  | 60 |  | 3.9893 | 0.0070956 | -0.00053301 | 0.00050165 | 0.88631 |  |  | 0 | 0 | 0 | 0 | 0 | 0 | 0
1341 | 2.235 | 10.3547 | 34.9182 | 29.0516 | 0 | 0 | 0 | 0 | 63.9698 |  |  |  | 30 |  | 60 |  | 3.9698 | 0.0070608 | -0.00053301 | 0.00051 | 0.88629 |  |  | 0 | 0 | 0 | 0 | 0 | 0 | 0
1342 | 2.2367 | 10.3449 | 34.9084 | 29.0418 | 0 | 0 | 0 | 0 | 63.9502 |  |  |  | 30 |  | 60 |  | 3.9502 | 0.007026 | -0.00053301 | 0.00051831 | 0.88626 |  |  | 0 | 0 | 0 | 0 | 0 | 0 | 0
1343 | 2.2383 | 10.3351 | 34.8987 | 29.032 | 0 | 0 | 0 | 0 | 63.9307 |  |  |  | 30 |  | 60 |  | 3.9307 | 0.0069912 | -0.00053301 | 0.00052658 | 0.88624 |  |  | 0 | 0 | 0 | 0 | 0 | 0 | 0
1344 | 2.24 | 10.3253 | 34.8889 | 29.0222 | 0 | 0 | 0 | 0 | 63.9111 |  |  |  | 30 |  | 60 |  | 3.9111 | 0.0069564 | -0.00053301 | 0.00053481 | 0.88621 |  |  | 0 | 0 | 0 | 0 | 0 | 0 | 0
1345 | 2.2417 | 10.3156 | 34.8791 | 29.0124 | 0 | 0 | 0 | 0 | 63.8916 |  |  |  | 30 |  | 60 |  | 3.8916 | 0.0069216 | -0.00053301 | 0.000543 | 0.88618 |  |  | 0 | 0 | 0 | 0 | 0 | 0 | 0
1346 | 2.2433 | 10.3058 | 34.8693 | 29.0027 | 0 | 0 | 0 | 0 | 63.872 |  |  |  | 30 |  | 60 |  | 3.872 | 0.0068869 | -0.00053301 | 0.00055115 | 0.88616 |  |  | 0 | 0 | 0 | 0 | 0 | 0 | 0
1347 | 2.245 | 10.296 | 34.8596 | 28.9929 | 0 | 0 | 0 | 0 | 63.8524 |  |  |  | 30 |  | 60 |  | 3.8524 | 0.0068521 | -0.00053301 | 0.00055926 | 0.88613 |  |  | 0 | 0 | 0 | 0 | 0 | 0 | 0
1348 | 2.2467 | 10.2862 | 34.8498 | 28.9831 | 0 | 0 | 0 | 0 | 63.8329 |  |  |  | 30 |  | 60 |  | 3.8329 | 0.0068173 | -0.00053301 | 0.00056733 | 0.8861 |  |  | 0 | 0 | 0 | 0 | 0 | 0 | 0
1349 | 2.2483 | 10.2764 | 34.84 | 28.9733 | 0 | 0 | 0 | 0 | 63.8133 |  |  |  | 30 |  | 60 |  | 3.8133 | 0.0067825 | -0.00053301 | 0.00057535 | 0.88608 |  |  | 0 | 0 | 0 | 0 | 0 | 0 | 0
1350 | 2.25 | 10.2667 | 34.8302 | 28.9636 | 0 | 0 | 0 | 0 | 63.7938 |  |  |  | 30 |  | 60 |  | 3.7938 | 0.0067477 | -0.00053301 | 0.00058333 | 0.88605 |  |  | 0 | 0 | 0 | 0 | 0 | 0 | 0
1351 | 2.2517 | 10.2569 | 34.8204 | 28.9538 | 0 | 0 | 0 | 0 | 63.7742 |  |  |  | 30 |  | 60 |  | 3.7742 | 0.0067129 | -0.00053301 | 0.00059128 | 0.88602 |  |  | 0 | 0 | 0 | 0 | 0 | 0 | 0
1352 | 2.2533 | 10.2471 | 34.8107 | 28.944 | 0 | 0 | 0 | 0 | 63.7547 |  |  |  | 30 |  | 60 |  | 3.7547 | 0.0066782 | -0.00053301 | 0.00059918 | 0.88599 |  |  | 0 | 0 | 0 | 0 | 0 | 0 | 0
1353 | 2.255 | 10.2373 | 34.8009 | 28.9342 | 0 | 0 | 0 | 0 | 63.7351 |  |  |  | 30 |  | 60 |  | 3.7351 | 0.0066434 | -0.00053301 | 0.00060704 | 0.88597 |  |  | 0 | 0 | 0 | 0 | 0 | 0 | 0
1354 | 2.2567 | 10.2276 | 34.7911 | 28.9244 | 0 | 0 | 0 | 0 | 63.7156 |  |  |  | 30 |  | 60 |  | 3.7156 | 0.0066086 | -0.00053301 | 0.00061486 | 0.88594 |  |  | 0 | 0 | 0 | 0 | 0 | 0 | 0
1355 | 2.2583 | 10.2178 | 34.7813 | 28.9147 | 0 | 0 | 0 | 0 | 63.696 |  |  |  | 30 |  | 60 |  | 3.696 | 0.0065738 | -0.00053301 | 0.00062263 | 0.88591 |  |  | 0 | 0 | 0 | 0 | 0 | 0 | 0
1356 | 2.26 | 10.208 | 34.7716 | 28.9049 | 0 | 0 | 0 | 0 | 63.6764 |  |  |  | 30 |  | 60 |  | 3.6764 | 0.006539 | -0.00053301 | 0.00063037 | 0.88589 |  |  | 0 | 0 | 0 | 0 | 0 | 0 | 0
1357 | 2.2617 | 10.1982 | 34.7618 | 28.8951 | 0 | 0 | 0 | 0 | 63.6569 |  |  |  | 30 |  | 60 |  | 3.6569 | 0.0065043 | -0.00053301 | 0.00063807 | 0.88586 |  |  | 0 | 0 | 0 | 0 | 0 | 0 | 0
1358 | 2.2633 | 10.1884 | 34.752 | 28.8853 | 0 | 0 | 0 | 0 | 63.6373 |  |  |  | 30 |  | 60 |  | 3.6373 | 0.0064695 | -0.00053301 | 0.00064572 | 0.88583 |  |  | 0 | 0 | 0 | 0 | 0 | 0 | 0
1359 | 2.265 | 10.1787 | 34.7422 | 28.8756 | 0 | 0 | 0 | 0 | 63.6178 |  |  |  | 30 |  | 60 |  | 3.6178 | 0.0064347 | -0.00053301 | 0.00065333 | 0.88581 |  |  | 0 | 0 | 0 | 0 | 0 | 0 | 0
1360 | 2.2667 | 10.1689 | 34.7324 | 28.8658 | 0 | 0 | 0 | 0 | 63.5982 |  |  |  | 30 |  | 60 |  | 3.5982 | 0.0063999 | -0.00053301 | 0.00066091 | 0.88578 |  |  | 0 | 0 | 0 | 0 | 0 | 0 | 0
1361 | 2.2683 | 10.1591 | 34.7227 | 28.856 | 0 | 0 | 0 | 0 | 63.5787 |  |  |  | 30 |  | 60 |  | 3.5787 | 0.0063651 | -0.00053301 | 0.00066844 | 0.88575 |  |  | 0 | 0 | 0 | 0 | 0 | 0 | 0
1362 | 2.27 | 10.1493 | 34.7129 | 28.8462 | 0 | 0 | 0 | 0 | 63.5591 |  |  |  | 30 |  | 60 |  | 3.5591 | 0.0063303 | -0.00053301 | 0.00067593 | 0.88572 |  |  | 0 | 0 | 0 | 0 | 0 | 0 | 0
1363 | 2.2717 | 10.1396 | 34.7031 | 28.8364 | 0 | 0 | 0 | 0 | 63.5396 |  |  |  | 30 |  | 60 |  | 3.5396 | 0.0062956 | -0.00053301 | 0.00068337 | 0.8857 |  |  | 0 | 0 | 0 | 0 | 0 | 0 | 0
1364 | 2.2733 | 10.1298 | 34.6933 | 28.8267 | 0 | 0 | 0 | 0 | 63.52 |  |  |  | 30 |  | 60 |  | 3.52 | 0.0062608 | -0.00053301 | 0.00069078 | 0.88567 |  |  | 0 | 0 | 0 | 0 | 0 | 0 | 0
1365 | 2.275 | 10.12 | 34.6836 | 28.8169 | 0 | 0 | 0 | 0 | 63.5004 |  |  |  | 30 |  | 60 |  | 3.5004 | 0.006226 | -0.00053301 | 0.00069815 | 0.88564 |  |  | 0 | 0 | 0 | 0 | 0 | 0 | 0
1366 | 2.2767 | 10.1102 | 34.6738 | 28.8071 | 0 | 0 | 0 | 0 | 63.4809 |  |  |  | 30 |  | 60 |  | 3.4809 | 0.0061912 | -0.00053301 | 0.00070547 | 0.88561 |  |  | 0 | 0 | 0 | 0 | 0 | 0 | 0
1367 | 2.2783 | 10.1004 | 34.664 | 28.7973 | 0 | 0 | 0 | 0 | 63.4613 |  |  |  | 30 |  | 60 |  | 3.4613 | 0.0061564 | -0.00053301 | 0.00071276 | 0.88559 |  |  | 0 | 0 | 0 | 0 | 0 | 0 | 0
1368 | 2.28 | 10.0907 | 34.6542 | 28.7876 | 0 | 0 | 0 | 0 | 63.4418 |  |  |  | 30 |  | 60 |  | 3.4418 | 0.0061217 | -0.00053301 | 0.00072 | 0.88556 |  |  | 0 | 0 | 0 | 0 | 0 | 0 | 0
1369 | 2.2817 | 10.0809 | 34.6444 | 28.7778 | 0 | 0 | 0 | 0 | 63.4222 |  |  |  | 30 |  | 60 |  | 3.4222 | 0.0060869 | -0.00053301 | 0.0007272 | 0.88553 |  |  | 0 | 0 | 0 | 0 | 0 | 0 | 0
1370 | 2.2833 | 10.0711 | 34.6347 | 28.768 | 0 | 0 | 0 | 0 | 63.4027 |  |  |  | 30 |  | 60 |  | 3.4027 | 0.0060521 | -0.00053301 | 0.00073436 | 0.8855 |  |  | 0 | 0 | 0 | 0 | 0 | 0 | 0
1371 | 2.285 | 10.0613 | 34.6249 | 28.7582 | 0 | 0 | 0 | 0 | 63.3831 |  |  |  | 30 |  | 60 |  | 3.3831 | 0.0060173 | -0.00053301 | 0.00074148 | 0.88548 |  |  | 0 | 0 | 0 | 0 | 0 | 0 | 0
1372 | 2.2867 | 10.0516 | 34.6151 | 28.7484 | 0 | 0 | 0 | 0 | 63.3636 |  |  |  | 30 |  | 60 |  | 3.3636 | 0.0059825 | -0.00053301 | 0.00074856 | 0.88545 |  |  | 0 | 0 | 0 | 0 | 0 | 0 | 0
1373 | 2.2883 | 10.0418 | 34.6053 | 28.7387 | 0 | 0 | 0 | 0 | 63.344 |  |  |  | 30 |  | 60 |  | 3.344 | 0.0059477 | -0.00053301 | 0.0007556 | 0.88542 |  |  | 0 | 0 | 0 | 0 | 0 | 0 | 0
1374 | 2.29 | 10.032 | 34.5956 | 28.7289 | 0 | 0 | 0 | 0 | 63.3244 |  |  |  | 30 |  | 60 |  | 3.3244 | 0.005913 | -0.00053301 | 0.00076259 | 0.88539 |  |  | 0 | 0 | 0 | 0 | 0 | 0 | 0
1375 | 2.2917 | 10.0222 | 34.5858 | 28.7191 | 0 | 0 | 0 | 0 | 63.3049 |  |  |  | 30 |  | 60 |  | 3.3049 | 0.0058782 | -0.00053301 | 0.00076955 | 0.88536 |  |  | 0 | 0 | 0 | 0 | 0 | 0 | 0
1376 | 2.2933 | 10.0124 | 34.576 | 28.7093 | 0 | 0 | 0 | 0 | 63.2853 |  |  |  | 30 |  | 60 |  | 3.2853 | 0.0058434 | -0.00053301 | 0.00077646 | 0.88534 |  |  | 0 | 0 | 0 | 0 | 0 | 0 | 0
1377 | 2.295 | 10.0027 | 34.5662 | 28.6996 | 0 | 0 | 0 | 0 | 63.2658 |  |  |  | 30 |  | 60 |  | 3.2658 | 0.0058086 | -0.00053301 | 0.00078333 | 0.88531 |  |  | 0 | 0 | 0 | 0 | 0 | 0 | 0
1378 | 2.2967 | 9.9929 | 34.5564 | 28.6898 | 0 | 0 | 0 | 0 | 63.2462 |  |  |  | 30 |  | 60 |  | 3.2462 | 0.0057738 | -0.00053301 | 0.00079016 | 0.88528 |  |  | 0 | 0 | 0 | 0 | 0 | 0 | 0
1379 | 2.2983 | 9.9831 | 34.5467 | 28.68 | 0 | 0 | 0 | 0 | 63.2267 |  |  |  | 30 |  | 60 |  | 3.2267 | 0.005739 | -0.00053301 | 0.00079695 | 0.88525 |  |  | 0 | 0 | 0 | 0 | 0 | 0 | 0
1380 | 2.3 | 9.9733 | 34.5369 | 28.6702 | 0 | 0 | 0 | 0 | 63.2071 |  |  |  | 30 |  | 60 |  | 3.2071 | 0.0057043 | -0.00053301 | 0.0008037 | 0.88523 |  |  | 0 | 0 | 0 | 0 | 0 | 0 | 0
1381 | 2.3017 | 9.9636 | 34.5271 | 28.6604 | 0 | 0 | 0 | 0 | 63.1876 |  |  |  | 30 |  | 60 |  | 3.1876 | 0.0056695 | -0.00053301 | 0.00081041 | 0.8852 |  |  | 0 | 0 | 0 | 0 | 0 | 0 | 0
1382 | 2.3033 | 9.9538 | 34.5173 | 28.6507 | 0 | 0 | 0 | 0 | 63.168 |  |  |  | 30 |  | 60 |  | 3.168 | 0.0056347 | -0.00053301 | 0.00081708 | 0.88517 |  |  | 0 | 0 | 0 | 0 | 0 | 0 | 0
1383 | 2.305 | 9.944 | 34.5076 | 28.6409 | 0 | 0 | 0 | 0 | 63.1484 |  |  |  | 30 |  | 60 |  | 3.1484 | 0.0055999 | -0.00053301 | 0.0008237 | 0.88514 |  |  | 0 | 0 | 0 | 0 | 0 | 0 | 0
1384 | 2.3067 | 9.9342 | 34.4978 | 28.6311 | 0 | 0 | 0 | 0 | 63.1289 |  |  |  | 30 |  | 60 |  | 3.1289 | 0.0055651 | -0.00053301 | 0.00083029 | 0.88511 |  |  | 0 | 0 | 0 | 0 | 0 | 0 | 0
1385 | 2.3083 | 9.9244 | 34.488 | 28.6213 | 0 | 0 | 0 | 0 | 63.1093 |  |  |  | 30 |  | 60 |  | 3.1093 | 0.0055304 | -0.00053301 | 0.00083683 | 0.88508 |  |  | 0 | 0 | 0 | 0 | 0 | 0 | 0
1386 | 2.31 | 9.9147 | 34.4782 | 28.6116 | 0 | 0 | 0 | 0 | 63.0898 |  |  |  | 30 |  | 60 |  | 3.0898 | 0.0054956 | -0.00053301 | 0.00084333 | 0.88506 |  |  | 0 | 0 | 0 | 0 | 0 | 0 | 0
1387 | 2.3117 | 9.9049 | 34.4684 | 28.6018 | 0 | 0 | 0 | 0 | 63.0702 |  |  |  | 30 |  | 60 |  | 3.0702 | 0.0054608 | -0.00053301 | 0.00084979 | 0.88503 |  |  | 0 | 0 | 0 | 0 | 0 | 0 | 0
1388 | 2.3133 | 9.8951 | 34.4587 | 28.592 | 0 | 0 | 0 | 0 | 63.0507 |  |  |  | 30 |  | 60 |  | 3.0507 | 0.005426 | -0.00053301 | 0.00085621 | 0.885 |  |  | 0 | 0 | 0 | 0 | 0 | 0 | 0
1389 | 2.315 | 9.8853 | 34.4489 | 28.5822 | 0 | 0 | 0 | 0 | 63.0311 |  |  |  | 30 |  | 60 |  | 3.0311 | 0.0053912 | -0.00053301 | 0.00086259 | 0.88497 |  |  | 0 | 0 | 0 | 0 | 0 | 0 | 0
1390 | 2.3167 | 9.8756 | 34.4391 | 28.5724 | 0 | 0 | 0 | 0 | 63.0116 |  |  |  | 30 |  | 60 |  | 3.0116 | 0.0053564 | -0.00053301 | 0.00086893 | 0.88494 |  |  | 0 | 0 | 0 | 0 | 0 | 0 | 0
1391 | 2.3183 | 9.8658 | 34.4293 | 28.5627 | 0 | 0 | 0 | 0 | 62.992 |  |  |  | 30 |  | 60 |  | 2.992 | 0.0053217 | -0.00053301 | 0.00087523 | 0.88491 |  |  | 0 | 0 | 0 | 0 | 0 | 0 | 0
1392 | 2.32 | 9.856 | 34.4196 | 28.5529 | 0 | 0 | 0 | 0 | 62.9724 |  |  |  | 30 |  | 60 |  | 2.9724 | 0.0052869 | -0.00053301 | 0.00088148 | 0.88489 |  |  | 0 | 0 | 0 | 0 | 0 | 0 | 0
1393 | 2.3217 | 9.8462 | 34.4098 | 28.5431 | 0 | 0 | 0 | 0 | 62.9529 |  |  |  | 30 |  | 60 |  | 2.9529 | 0.0052521 | -0.00053301 | 0.0008877 | 0.88486 |  |  | 0 | 0 | 0 | 0 | 0 | 0 | 0
1394 | 2.3233 | 9.8364 | 34.4 | 28.5333 | 0 | 0 | 0 | 0 | 62.9333 |  |  |  | 30 |  | 60 |  | 2.9333 | 0.0052173 | -0.00053301 | 0.00089387 | 0.88483 |  |  | 0 | 0 | 0 | 0 | 0 | 0 | 0
1395 | 2.325 | 9.8267 | 34.3902 | 28.5236 | 0 | 0 | 0 | 0 | 62.9138 |  |  |  | 30 |  | 60 |  | 2.9138 | 0.0051825 | -0.00053301 | 0.0009 | 0.8848 |  |  | 0 | 0 | 0 | 0 | 0 | 0 | 0
1396 | 2.3267 | 9.8169 | 34.3804 | 28.5138 | 0 | 0 | 0 | 0 | 62.8942 |  |  |  | 30 |  | 60 |  | 2.8942 | 0.0051478 | -0.00053301 | 0.00090609 | 0.88477 |  |  | 0 | 0 | 0 | 0 | 0 | 0 | 0
1397 | 2.3283 | 9.8071 | 34.3707 | 28.504 | 0 | 0 | 0 | 0 | 62.8747 |  |  |  | 30 |  | 60 |  | 2.8747 | 0.005113 | -0.00053301 | 0.00091214 | 0.88474 |  |  | 0 | 0 | 0 | 0 | 0 | 0 | 0
1398 | 2.33 | 9.7973 | 34.3609 | 28.4942 | 0 | 0 | 0 | 0 | 62.8551 |  |  |  | 30 |  | 60 |  | 2.8551 | 0.0050782 | -0.00053301 | 0.00091815 | 0.88471 |  |  | 0 | 0 | 0 | 0 | 0 | 0 | 0
1399 | 2.3317 | 9.7876 | 34.3511 | 28.4844 | 0 | 0 | 0 | 0 | 62.8356 |  |  |  | 30 |  | 60 |  | 2.8356 | 0.0050434 | -0.00053301 | 0.00092412 | 0.88468 |  |  | 0 | 0 | 0 | 0 | 0 | 0 | 0
1400 | 2.3333 | 9.7778 | 34.3413 | 28.4747 | 0 | 0 | 0 | 0 | 62.816 |  |  |  | 30 |  | 60 |  | 2.816 | 0.0050086 | -0.00053301 | 0.00093004 | 0.88466 |  |  | 0 | 0 | 0 | 0 | 0 | 0 | 0
1401 | 2.335 | 9.768 | 34.3316 | 28.4649 | 0 | 0 | 0 | 0 | 62.7964 |  |  |  | 30 |  | 60 |  | 2.7964 | 0.0049738 | -0.00053301 | 0.00093593 | 0.88463 |  |  | 0 | 0 | 0 | 0 | 0 | 0 | 0
1402 | 2.3367 | 9.7582 | 34.3218 | 28.4551 | 0 | 0 | 0 | 0 | 62.7769 |  |  |  | 30 |  | 60 |  | 2.7769 | 0.0049391 | -0.00053301 | 0.00094177 | 0.8846 |  |  | 0 | 0 | 0 | 0 | 0 | 0 | 0
1403 | 2.3383 | 9.7484 | 34.312 | 28.4453 | 0 | 0 | 0 | 0 | 62.7573 |  |  |  | 30 |  | 60 |  | 2.7573 | 0.0049043 | -0.00053301 | 0.00094757 | 0.88457 |  |  | 0 | 0 | 0 | 0 | 0 | 0 | 0
1404 | 2.34 | 9.7387 | 34.3022 | 28.4356 | 0 | 0 | 0 | 0 | 62.7378 |  |  |  | 30 |  | 60 |  | 2.7378 | 0.0048695 | -0.00053301 | 0.00095333 | 0.88454 |  |  | 0 | 0 | 0 | 0 | 0 | 0 | 0
1405 | 2.3417 | 9.7289 | 34.2924 | 28.4258 | 0 | 0 | 0 | 0 | 62.7182 |  |  |  | 30 |  | 60 |  | 2.7182 | 0.0048347 | -0.00053301 | 0.00095905 | 0.88451 |  |  | 0 | 0 | 0 | 0 | 0 | 0 | 0
1406 | 2.3433 | 9.7191 | 34.2827 | 28.416 | 0 | 0 | 0 | 0 | 62.6987 |  |  |  | 30 |  | 60 |  | 2.6987 | 0.0047999 | -0.00053301 | 0.00096473 | 0.88448 |  |  | 0 | 0 | 0 | 0 | 0 | 0 | 0
1407 | 2.345 | 9.7093 | 34.2729 | 28.4062 | 0 | 0 | 0 | 0 | 62.6791 |  |  |  | 30 |  | 60 |  | 2.6791 | 0.0047652 | -0.00053301 | 0.00097037 | 0.88445 |  |  | 0 | 0 | 0 | 0 | 0 | 0 | 0
1408 | 2.3467 | 9.6996 | 34.2631 | 28.3964 | 0 | 0 | 0 | 0 | 62.6596 |  |  |  | 30 |  | 60 |  | 2.6596 | 0.0047304 | -0.00053301 | 0.00097597 | 0.88442 |  |  | 0 | 0 | 0 | 0 | 0 | 0 | 0
1409 | 2.3483 | 9.6898 | 34.2533 | 28.3867 | 0 | 0 | 0 | 0 | 62.64 |  |  |  | 30 |  | 60 |  | 2.64 | 0.0046956 | -0.00053301 | 0.00098152 | 0.88439 |  |  | 0 | 0 | 0 | 0 | 0 | 0 | 0
1410 | 2.35 | 9.68 | 34.2436 | 28.3769 | 0 | 0 | 0 | 0 | 62.6204 |  |  |  | 30 |  | 60 |  | 2.6204 | 0.0046608 | -0.00053301 | 0.00098704 | 0.88437 |  |  | 0 | 0 | 0 | 0 | 0 | 0 | 0
1411 | 2.3517 | 9.6702 | 34.2338 | 28.3671 | 0 | 0 | 0 | 0 | 62.6009 |  |  |  | 30 |  | 60 |  | 2.6009 | 0.004626 | -0.00053301 | 0.00099251 | 0.88434 |  |  | 0 | 0 | 0 | 0 | 0 | 0 | 0
1412 | 2.3533 | 9.6604 | 34.224 | 28.3573 | 0 | 0 | 0 | 0 | 62.5813 |  |  |  | 30 |  | 60 |  | 2.5813 | 0.0045912 | -0.00053301 | 0.00099794 | 0.88431 |  |  | 0 | 0 | 0 | 0 | 0 | 0 | 0
1413 | 2.355 | 9.6507 | 34.2142 | 28.3476 | 0 | 0 | 0 | 0 | 62.5618 |  |  |  | 30 |  | 60 |  | 2.5618 | 0.0045565 | -0.00053301 | 0.0010033 | 0.88428 |  |  | 0 | 0 | 0 | 0 | 0 | 0 | 0
1414 | 2.3567 | 9.6409 | 34.2044 | 28.3378 | 0 | 0 | 0 | 0 | 62.5422 |  |  |  | 30 |  | 60 |  | 2.5422 | 0.0045217 | -0.00053301 | 0.0010087 | 0.88425 |  |  | 0 | 0 | 0 | 0 | 0 | 0 | 0
1415 | 2.3583 | 9.6311 | 34.1947 | 28.328 | 0 | 0 | 0 | 0 | 62.5227 |  |  |  | 30 |  | 60 |  | 2.5227 | 0.0044869 | -0.00053301 | 0.001014 | 0.88422 |  |  | 0 | 0 | 0 | 0 | 0 | 0 | 0
1416 | 2.36 | 9.6213 | 34.1849 | 28.3182 | 0 | 0 | 0 | 0 | 62.5031 |  |  |  | 30 |  | 60 |  | 2.5031 | 0.0044521 | -0.00053301 | 0.0010193 | 0.88419 |  |  | 0 | 0 | 0 | 0 | 0 | 0 | 0
1417 | 2.3617 | 9.6116 | 34.1751 | 28.3084 | 0 | 0 | 0 | 0 | 62.4836 |  |  |  | 30 |  | 60 |  | 2.4836 | 0.0044173 | -0.00053301 | 0.0010245 | 0.88416 |  |  | 0 | 0 | 0 | 0 | 0 | 0 | 0
1418 | 2.3633 | 9.6018 | 34.1653 | 28.2987 | 0 | 0 | 0 | 0 | 62.464 |  |  |  | 30 |  | 60 |  | 2.464 | 0.0043825 | -0.00053301 | 0.0010297 | 0.88413 |  |  | 0 | 0 | 0 | 0 | 0 | 0 | 0
1419 | 2.365 | 9.592 | 34.1556 | 28.2889 | 0 | 0 | 0 | 0 | 62.4444 |  |  |  | 30 |  | 60 |  | 2.4444 | 0.0043478 | -0.00053301 | 0.0010348 | 0.8841 |  |  | 0 | 0 | 0 | 0 | 0 | 0 | 0
1420 | 2.3667 | 9.5822 | 34.1458 | 28.2791 | 0 | 0 | 0 | 0 | 62.4249 |  |  |  | 30 |  | 60 |  | 2.4249 | 0.004313 | -0.00053301 | 0.0010399 | 0.88407 |  |  | 0 | 0 | 0 | 0 | 0 | 0 | 0
1421 | 2.3683 | 9.5724 | 34.136 | 28.2693 | 0 | 0 | 0 | 0 | 62.4053 |  |  |  | 30 |  | 60 |  | 2.4053 | 0.0042782 | -0.00053301 | 0.001045 | 0.88404 |  |  | 0 | 0 | 0 | 0 | 0 | 0 | 0
1422 | 2.37 | 9.5627 | 34.1262 | 28.2596 | 0 | 0 | 0 | 0 | 62.3858 |  |  |  | 30 |  | 60 |  | 2.3858 | 0.0042434 | -0.00053301 | 0.00105 | 0.88401 |  |  | 0 | 0 | 0 | 0 | 0 | 0 | 0
1423 | 2.3717 | 9.5529 | 34.1164 | 28.2498 | 0 | 0 | 0 | 0 | 62.3662 |  |  |  | 30 |  | 60 |  | 2.3662 | 0.0042086 | -0.00053301 | 0.001055 | 0.88398 |  |  | 0 | 0 | 0 | 0 | 0 | 0 | 0
1424 | 2.3733 | 9.5431 | 34.1067 | 28.24 | 0 | 0 | 0 | 0 | 62.3467 |  |  |  | 30 |  | 60 |  | 2.3467 | 0.0041739 | -0.00053301 | 0.0010599 | 0.88395 |  |  | 0 | 0 | 0 | 0 | 0 | 0 | 0
1425 | 2.375 | 9.5333 | 34.0969 | 28.2302 | 0 | 0 | 0 | 0 | 62.3271 |  |  |  | 30 |  | 60 |  | 2.3271 | 0.0041391 | -0.00053301 | 0.0010648 | 0.88392 |  |  | 0 | 0 | 0 | 0 | 0 | 0 | 0
1426 | 2.3767 | 9.5236 | 34.0871 | 28.2204 | 0 | 0 | 0 | 0 | 62.3076 |  |  |  | 30 |  | 60 |  | 2.3076 | 0.0041043 | -0.00053301 | 0.0010697 | 0.88389 |  |  | 0 | 0 | 0 | 0 | 0 | 0 | 0
1427 | 2.3783 | 9.5138 | 34.0773 | 28.2107 | 0 | 0 | 0 | 0 | 62.288 |  |  |  | 30 |  | 60 |  | 2.288 | 0.0040695 | -0.00053301 | 0.0010745 | 0.88386 |  |  | 0 | 0 | 0 | 0 | 0 | 0 | 0
1428 | 2.38 | 9.504 | 34.0676 | 28.2009 | 0 | 0 | 0 | 0 | 62.2684 |  |  |  | 30 |  | 60 |  | 2.2684 | 0.0040347 | -0.00053301 | 0.0010793 | 0.88383 |  |  | 0 | 0 | 0 | 0 | 0 | 0 | 0
1429 | 2.3817 | 9.4942 | 34.0578 | 28.1911 | 0 | 0 | 0 | 0 | 62.2489 |  |  |  | 30 |  | 60 |  | 2.2489 | 0.0039999 | -0.00053301 | 0.001084 | 0.8838 |  |  | 0 | 0 | 0 | 0 | 0 | 0 | 0
1430 | 2.3833 | 9.4844 | 34.048 | 28.1813 | 0 | 0 | 0 | 0 | 62.2293 |  |  |  | 30 |  | 60 |  | 2.2293 | 0.0039652 | -0.00053301 | 0.0010887 | 0.88377 |  |  | 0 | 0 | 0 | 0 | 0 | 0 | 0
1431 | 2.385 | 9.4747 | 34.0382 | 28.1716 | 0 | 0 | 0 | 0 | 62.2098 |  |  |  | 30 |  | 60 |  | 2.2098 | 0.0039304 | -0.00053301 | 0.0010933 | 0.88374 |  |  | 0 | 0 | 0 | 0 | 0 | 0 | 0
1432 | 2.3867 | 9.4649 | 34.0284 | 28.1618 | 0 | 0 | 0 | 0 | 62.1902 |  |  |  | 30 |  | 60 |  | 2.1902 | 0.0038956 | -0.00053301 | 0.0010979 | 0.88371 |  |  | 0 | 0 | 0 | 0 | 0 | 0 | 0
1433 | 2.3883 | 9.4551 | 34.0187 | 28.152 | 0 | 0 | 0 | 0 | 62.1707 |  |  |  | 30 |  | 60 |  | 2.1707 | 0.0038608 | -0.00053301 | 0.0011025 | 0.88368 |  |  | 0 | 0 | 0 | 0 | 0 | 0 | 0
1434 | 2.39 | 9.4453 | 34.0089 | 28.1422 | 0 | 0 | 0 | 0 | 62.1511 |  |  |  | 30 |  | 60 |  | 2.1511 | 0.003826 | -0.00053301 | 0.001107 | 0.88365 |  |  | 0 | 0 | 0 | 0 | 0 | 0 | 0
1435 | 2.3917 | 9.4356 | 33.9991 | 28.1324 | 0 | 0 | 0 | 0 | 62.1316 |  |  |  | 30 |  | 60 |  | 2.1316 | 0.0037913 | -0.00053301 | 0.0011115 | 0.88362 |  |  | 0 | 0 | 0 | 0 | 0 | 0 | 0
1436 | 2.3933 | 9.4258 | 33.9893 | 28.1227 | 0 | 0 | 0 | 0 | 62.112 |  |  |  | 30 |  | 60 |  | 2.112 | 0.0037565 | -0.00053301 | 0.001116 | 0.88359 |  |  | 0 | 0 | 0 | 0 | 0 | 0 | 0
1437 | 2.395 | 9.416 | 33.9796 | 28.1129 | 0 | 0 | 0 | 0 | 62.0924 |  |  |  | 30 |  | 60 |  | 2.0924 | 0.0037217 | -0.00053301 | 0.0011204 | 0.88356 |  |  | 0 | 0 | 0 | 0 | 0 | 0 | 0
1438 | 2.3967 | 9.4062 | 33.9698 | 28.1031 | 0 | 0 | 0 | 0 | 62.0729 |  |  |  | 30 |  | 60 |  | 2.0729 | 0.0036869 | -0.00053301 | 0.0011247 | 0.88353 |  |  | 0 | 0 | 0 | 0 | 0 | 0 | 0
1439 | 2.3983 | 9.3964 | 33.96 | 28.0933 | 0 | 0 | 0 | 0 | 62.0533 |  |  |  | 30 |  | 60 |  | 2.0533 | 0.0036521 | -0.00053301 | 0.0011291 | 0.8835 |  |  | 0 | 0 | 0 | 0 | 0 | 0 | 0
1440 | 2.4 | 9.3867 | 33.9502 | 28.0836 | 0 | 0 | 0 | 0 | 62.0338 |  |  |  | 30 |  | 60 |  | 2.0338 | 0.0036173 | -0.00053301 | 0.0011333 | 0.88347 |  |  | 0 | 0 | 0 | 0 | 0 | 0 | 0
1441 | 2.4017 | 9.3769 | 33.9404 | 28.0738 | 0 | 0 | 0 | 0 | 62.0142 |  |  |  | 30 |  | 60 |  | 2.0142 | 0.0035826 | -0.00053301 | 0.0011376 | 0.88344 |  |  | 0 | 0 | 0 | 0 | 0 | 0 | 0
1442 | 2.4033 | 9.3671 | 33.9307 | 28.064 | 0 | 0 | 0 | 0 | 61.9947 |  |  |  | 30 |  | 60 |  | 1.9947 | 0.0035478 | -0.00053301 | 0.0011418 | 0.88341 |  |  | 0 | 0 | 0 | 0 | 0 | 0 | 0
1443 | 2.405 | 9.3573 | 33.9209 | 28.0542 | 0 | 0 | 0 | 0 | 61.9751 |  |  |  | 30 |  | 60 |  | 1.9751 | 0.003513 | -0.00053301 | 0.0011459 | 0.88338 |  |  | 0 | 0 | 0 | 0 | 0 | 0 | 0
1444 | 2.4067 | 9.3476 | 33.9111 | 28.0444 | 0 | 0 | 0 | 0 | 61.9556 |  |  |  | 30 |  | 60 |  | 1.9556 | 0.0034782 | -0.00053301 | 0.00115 | 0.88335 |  |  | 0 | 0 | 0 | 0 | 0 | 0 | 0
1445 | 2.4083 | 9.3378 | 33.9013 | 28.0347 | 0 | 0 | 0 | 0 | 61.936 |  |  |  | 30 |  | 60 |  | 1.936 | 0.0034434 | -0.00053301 | 0.0011541 | 0.88331 |  |  | 0 | 0 | 0 | 0 | 0 | 0 | 0
1446 | 2.41 | 9.328 | 33.8916 | 28.0249 | 0 | 0 | 0 | 0 | 61.9164 |  |  |  | 30 |  | 60 |  | 1.9164 | 0.0034086 | -0.00053301 | 0.0011581 | 0.88328 |  |  | 0 | 0 | 0 | 0 | 0 | 0 | 0
1447 | 2.4117 | 9.3182 | 33.8818 | 28.0151 | 0 | 0 | 0 | 0 | 61.8969 |  |  |  | 30 |  | 60 |  | 1.8969 | 0.0033739 | -0.00053301 | 0.0011621 | 0.88325 |  |  | 0 | 0 | 0 | 0 | 0 | 0 | 0
1448 | 2.4133 | 9.3084 | 33.872 | 28.0053 | 0 | 0 | 0 | 0 | 61.8773 |  |  |  | 30 |  | 60 |  | 1.8773 | 0.0033391 | -0.00053301 | 0.0011661 | 0.88322 |  |  | 0 | 0 | 0 | 0 | 0 | 0 | 0
1449 | 2.415 | 9.2987 | 33.8622 | 27.9956 | 0 | 0 | 0 | 0 | 61.8578 |  |  |  | 30 |  | 60 |  | 1.8578 | 0.0033043 | -0.00053301 | 0.00117 | 0.88319 |  |  | 0 | 0 | 0 | 0 | 0 | 0 | 0
1450 | 2.4167 | 9.2889 | 33.8524 | 27.9858 | 0 | 0 | 0 | 0 | 61.8382 |  |  |  | 30 |  | 60 |  | 1.8382 | 0.0032695 | -0.00053301 | 0.0011739 | 0.88316 |  |  | 0 | 0 | 0 | 0 | 0 | 0 | 0
1451 | 2.4183 | 9.2791 | 33.8427 | 27.976 | 0 | 0 | 0 | 0 | 61.8187 |  |  |  | 30 |  | 60 |  | 1.8187 | 0.0032347 | -0.00053301 | 0.0011777 | 0.88313 |  |  | 0 | 0 | 0 | 0 | 0 | 0 | 0
1452 | 2.42 | 9.2693 | 33.8329 | 27.9662 | 0 | 0 | 0 | 0 | 61.7991 |  |  |  | 30 |  | 60 |  | 1.7991 | 0.0032 | -0.00053301 | 0.0011815 | 0.8831 |  |  | 0 | 0 | 0 | 0 | 0 | 0 | 0
1453 | 2.4217 | 9.2596 | 33.8231 | 27.9564 | 0 | 0 | 0 | 0 | 61.7796 |  |  |  | 30 |  | 60 |  | 1.7796 | 0.0031652 | -0.00053301 | 0.0011852 | 0.88307 |  |  | 0 | 0 | 0 | 0 | 0 | 0 | 0
1454 | 2.4233 | 9.2498 | 33.8133 | 27.9467 | 0 | 0 | 0 | 0 | 61.76 |  |  |  | 30 |  | 60 |  | 1.76 | 0.0031304 | -0.00053301 | 0.0011889 | 0.88304 |  |  | 0 | 0 | 0 | 0 | 0 | 0 | 0
1455 | 2.425 | 9.24 | 33.8036 | 27.9369 | 0 | 0 | 0 | 0 | 61.7404 |  |  |  | 30 |  | 60 |  | 1.7404 | 0.0030956 | -0.00053301 | 0.0011926 | 0.88301 |  |  | 0 | 0 | 0 | 0 | 0 | 0 | 0
1456 | 2.4267 | 9.2302 | 33.7938 | 27.9271 | 0 | 0 | 0 | 0 | 61.7209 |  |  |  | 30 |  | 60 |  | 1.7209 | 0.0030608 | -0.00053301 | 0.0011962 | 0.88297 |  |  | 0 | 0 | 0 | 0 | 0 | 0 | 0
1457 | 2.4283 | 9.2204 | 33.784 | 27.9173 | 0 | 0 | 0 | 0 | 61.7013 |  |  |  | 30 |  | 60 |  | 1.7013 | 0.003026 | -0.00053301 | 0.0011998 | 0.88294 |  |  | 0 | 0 | 0 | 0 | 0 | 0 | 0
1458 | 2.43 | 9.2107 | 33.7742 | 27.9076 | 0 | 0 | 0 | 0 | 61.6818 |  |  |  | 30 |  | 60 |  | 1.6818 | 0.0029913 | -0.00053301 | 0.0012033 | 0.88291 |  |  | 0 | 0 | 0 | 0 | 0 | 0 | 0
1459 | 2.4317 | 9.2009 | 33.7644 | 27.8978 | 0 | 0 | 0 | 0 | 61.6622 |  |  |  | 30 |  | 60 |  | 1.6622 | 0.0029565 | -0.00053301 | 0.0012068 | 0.88288 |  |  | 0 | 0 | 0 | 0 | 0 | 0 | 0
1460 | 2.4333 | 9.1911 | 33.7547 | 27.888 | 0 | 0 | 0 | 0 | 61.6427 |  |  |  | 30 |  | 60 |  | 1.6427 | 0.0029217 | -0.00053301 | 0.0012103 | 0.88285 |  |  | 0 | 0 | 0 | 0 | 0 | 0 | 0
1461 | 2.435 | 9.1813 | 33.7449 | 27.8782 | 0 | 0 | 0 | 0 | 61.6231 |  |  |  | 30 |  | 60 |  | 1.6231 | 0.0028869 | -0.00053301 | 0.0012137 | 0.88282 |  |  | 0 | 0 | 0 | 0 | 0 | 0 | 0
1462 | 2.4367 | 9.1716 | 33.7351 | 27.8684 | 0 | 0 | 0 | 0 | 61.6036 |  |  |  | 30 |  | 60 |  | 1.6036 | 0.0028521 | -0.00053301 | 0.0012171 | 0.88279 |  |  | 0 | 0 | 0 | 0 | 0 | 0 | 0
1463 | 2.4383 | 9.1618 | 33.7253 | 27.8587 | 0 | 0 | 0 | 0 | 61.584 |  |  |  | 30 |  | 60 |  | 1.584 | 0.0028174 | -0.00053301 | 0.0012204 | 0.88276 |  |  | 0 | 0 | 0 | 0 | 0 | 0 | 0
1464 | 2.44 | 9.152 | 33.7156 | 27.8489 | 0 | 0 | 0 | 0 | 61.5644 |  |  |  | 30 |  | 60 |  | 1.5644 | 0.0027826 | -0.00053301 | 0.0012237 | 0.88272 |  |  | 0 | 0 | 0 | 0 | 0 | 0 | 0
1465 | 2.4417 | 9.1422 | 33.7058 | 27.8391 | 0 | 0 | 0 | 0 | 61.5449 |  |  |  | 30 |  | 60 |  | 1.5449 | 0.0027478 | -0.00053301 | 0.001227 | 0.88269 |  |  | 0 | 0 | 0 | 0 | 0 | 0 | 0
1466 | 2.4433 | 9.1324 | 33.696 | 27.8293 | 0 | 0 | 0 | 0 | 61.5253 |  |  |  | 30 |  | 60 |  | 1.5253 | 0.002713 | -0.00053301 | 0.0012302 | 0.88266 |  |  | 0 | 0 | 0 | 0 | 0 | 0 | 0
1467 | 2.445 | 9.1227 | 33.6862 | 27.8196 | 0 | 0 | 0 | 0 | 61.5058 |  |  |  | 30 |  | 60 |  | 1.5058 | 0.0026782 | -0.00053301 | 0.0012333 | 0.88263 |  |  | 0 | 0 | 0 | 0 | 0 | 0 | 0
1468 | 2.4467 | 9.1129 | 33.6764 | 27.8098 | 0 | 0 | 0 | 0 | 61.4862 |  |  |  | 30 |  | 60 |  | 1.4862 | 0.0026434 | -0.00053301 | 0.0012365 | 0.8826 |  |  | 0 | 0 | 0 | 0 | 0 | 0 | 0
1469 | 2.4483 | 9.1031 | 33.6667 | 27.8 | 0 | 0 | 0 | 0 | 61.4667 |  |  |  | 30 |  | 60 |  | 1.4667 | 0.0026087 | -0.00053301 | 0.0012395 | 0.88257 |  |  | 0 | 0 | 0 | 0 | 0 | 0 | 0
1470 | 2.45 | 9.0933 | 33.6569 | 27.7902 | 0 | 0 | 0 | 0 | 61.4471 |  |  |  | 30 |  | 60 |  | 1.4471 | 0.0025739 | -0.00053301 | 0.0012426 | 0.88253 |  |  | 0 | 0 | 0 | 0 | 0 | 0 | 0
1471 | 2.4517 | 9.0836 | 33.6471 | 27.7804 | 0 | 0 | 0 | 0 | 61.4276 |  |  |  | 30 |  | 60 |  | 1.4276 | 0.0025391 | -0.00053301 | 0.0012456 | 0.8825 |  |  | 0 | 0 | 0 | 0 | 0 | 0 | 0
1472 | 2.4533 | 9.0738 | 33.6373 | 27.7707 | 0 | 0 | 0 | 0 | 61.408 |  |  |  | 30 |  | 60 |  | 1.408 | 0.0025043 | -0.00053301 | 0.0012486 | 0.88247 |  |  | 0 | 0 | 0 | 0 | 0 | 0 | 0
1473 | 2.455 | 9.064 | 33.6276 | 27.7609 | 0 | 0 | 0 | 0 | 61.3884 |  |  |  | 30 |  | 60 |  | 1.3884 | 0.0024695 | -0.00053301 | 0.0012515 | 0.88244 |  |  | 0 | 0 | 0 | 0 | 0 | 0 | 0
1474 | 2.4567 | 9.0542 | 33.6178 | 27.7511 | 0 | 0 | 0 | 0 | 61.3689 |  |  |  | 30 |  | 60 |  | 1.3689 | 0.0024347 | -0.00053301 | 0.0012544 | 0.88241 |  |  | 0 | 0 | 0 | 0 | 0 | 0 | 0
1475 | 2.4583 | 9.0444 | 33.608 | 27.7413 | 0 | 0 | 0 | 0 | 61.3493 |  |  |  | 30 |  | 60 |  | 1.3493 | 0.0024 | -0.00053301 | 0.0012572 | 0.88237 |  |  | 0 | 0 | 0 | 0 | 0 | 0 | 0
1476 | 2.46 | 9.0347 | 33.5982 | 27.7316 | 0 | 0 | 0 | 0 | 61.3298 |  |  |  | 30 |  | 60 |  | 1.3298 | 0.0023652 | -0.00053301 | 0.00126 | 0.88234 |  |  | 0 | 0 | 0 | 0 | 0 | 0 | 0
1477 | 2.4617 | 9.0249 | 33.5884 | 27.7218 | 0 | 0 | 0 | 0 | 61.3102 |  |  |  | 30 |  | 60 |  | 1.3102 | 0.0023304 | -0.00053301 | 0.0012628 | 0.88231 |  |  | 0 | 0 | 0 | 0 | 0 | 0 | 0
1478 | 2.4633 | 9.0151 | 33.5787 | 27.712 | 0 | 0 | 0 | 0 | 61.2907 |  |  |  | 30 |  | 60 |  | 1.2907 | 0.0022956 | -0.00053301 | 0.0012655 | 0.88228 |  |  | 0 | 0 | 0 | 0 | 0 | 0 | 0
1479 | 2.465 | 9.0053 | 33.5689 | 27.7022 | 0 | 0 | 0 | 0 | 61.2711 |  |  |  | 30 |  | 60 |  | 1.2711 | 0.0022608 | -0.00053301 | 0.0012681 | 0.88225 |  |  | 0 | 0 | 0 | 0 | 0 | 0 | 0
1480 | 2.4667 | 8.9956 | 33.5591 | 27.6924 | 0 | 0 | 0 | 0 | 61.2516 |  |  |  | 30 |  | 60 |  | 1.2516 | 0.0022261 | -0.00053301 | 0.0012708 | 0.88221 |  |  | 0 | 0 | 0 | 0 | 0 | 0 | 0
1481 | 2.4683 | 8.9858 | 33.5493 | 27.6827 | 0 | 0 | 0 | 0 | 61.232 |  |  |  | 30 |  | 60 |  | 1.232 | 0.0021913 | -0.00053301 | 0.0012734 | 0.88218 |  |  | 0 | 0 | 0 | 0 | 0 | 0 | 0
1482 | 2.47 | 8.976 | 33.5396 | 27.6729 | 0 | 0 | 0 | 0 | 61.2124 |  |  |  | 30 |  | 60 |  | 1.2124 | 0.0021565 | -0.00053301 | 0.0012759 | 0.88215 |  |  | 0 | 0 | 0 | 0 | 0 | 0 | 0
1483 | 2.4717 | 8.9662 | 33.5298 | 27.6631 | 0 | 0 | 0 | 0 | 61.1929 |  |  |  | 30 |  | 60 |  | 1.1929 | 0.0021217 | -0.00053301 | 0.0012784 | 0.88212 |  |  | 0 | 0 | 0 | 0 | 0 | 0 | 0
1484 | 2.4733 | 8.9564 | 33.52 | 27.6533 | 0 | 0 | 0 | 0 | 61.1733 |  |  |  | 30 |  | 60 |  | 1.1733 | 0.0020869 | -0.00053301 | 0.0012809 | 0.88209 |  |  | 0 | 0 | 0 | 0 | 0 | 0 | 0
1485 | 2.475 | 8.9467 | 33.5102 | 27.6436 | 0 | 0 | 0 | 0 | 61.1538 |  |  |  | 30 |  | 60 |  | 1.1538 | 0.0020521 | -0.00053301 | 0.0012833 | 0.88205 |  |  | 0 | 0 | 0 | 0 | 0 | 0 | 0
1486 | 2.4767 | 8.9369 | 33.5004 | 27.6338 | 0 | 0 | 0 | 0 | 61.1342 |  |  |  | 30 |  | 60 |  | 1.1342 | 0.0020174 | -0.00053301 | 0.0012857 | 0.88202 |  |  | 0 | 0 | 0 | 0 | 0 | 0 | 0
1487 | 2.4783 | 8.9271 | 33.4907 | 27.624 | 0 | 0 | 0 | 0 | 61.1147 |  |  |  | 30 |  | 60 |  | 1.1147 | 0.0019826 | -0.00053301 | 0.0012881 | 0.88199 |  |  | 0 | 0 | 0 | 0 | 0 | 0 | 0
1488 | 2.48 | 8.9173 | 33.4809 | 27.6142 | 0 | 0 | 0 | 0 | 61.0951 |  |  |  | 30 |  | 60 |  | 1.0951 | 0.0019478 | -0.00053301 | 0.0012904 | 0.88196 |  |  | 0 | 0 | 0 | 0 | 0 | 0 | 0
1489 | 2.4817 | 8.9076 | 33.4711 | 27.6044 | 0 | 0 | 0 | 0 | 61.0756 |  |  |  | 30 |  | 60 |  | 1.0756 | 0.001913 | -0.00053301 | 0.0012926 | 0.88192 |  |  | 0 | 0 | 0 | 0 | 0 | 0 | 0
1490 | 2.4833 | 8.8978 | 33.4613 | 27.5947 | 0 | 0 | 0 | 0 | 61.056 |  |  |  | 30 |  | 60 |  | 1.056 | 0.0018782 | -0.00053301 | 0.0012949 | 0.88189 |  |  | 0 | 0 | 0 | 0 | 0 | 0 | 0
1491 | 2.485 | 8.888 | 33.4516 | 27.5849 | 0 | 0 | 0 | 0 | 61.0364 |  |  |  | 30 |  | 60 |  | 1.0364 | 0.0018435 | -0.00053301 | 0.001297 | 0.88186 |  |  | 0 | 0 | 0 | 0 | 0 | 0 | 0
1492 | 2.4867 | 8.8782 | 33.4418 | 27.5751 | 0 | 0 | 0 | 0 | 61.0169 |  |  |  | 30 |  | 60 |  | 1.0169 | 0.0018087 | -0.00053301 | 0.0012992 | 0.88183 |  |  | 0 | 0 | 0 | 0 | 0 | 0 | 0
1493 | 2.4883 | 8.8684 | 33.432 | 27.5653 | 0 | 0 | 0 | 0 | 60.9973 |  |  |  | 30 |  | 60 |  | 0.99733 | 0.0017739 | -0.00053301 | 0.0013013 | 0.88179 |  |  | 0 | 0 | 0 | 0 | 0 | 0 | 0
1494 | 2.49 | 8.8587 | 33.4222 | 27.5556 | 0 | 0 | 0 | 0 | 60.9778 |  |  |  | 30 |  | 60 |  | 0.97778 | 0.0017391 | -0.00053301 | 0.0013033 | 0.88176 |  |  | 0 | 0 | 0 | 0 | 0 | 0 | 0
1495 | 2.4917 | 8.8489 | 33.4124 | 27.5458 | 0 | 0 | 0 | 0 | 60.9582 |  |  |  | 30 |  | 60 |  | 0.95822 | 0.0017043 | -0.00053301 | 0.0013053 | 0.88173 |  |  | 0 | 0 | 0 | 0 | 0 | 0 | 0
1496 | 2.4933 | 8.8391 | 33.4027 | 27.536 | 0 | 0 | 0 | 0 | 60.9387 |  |  |  | 30 |  | 60 |  | 0.93867 | 0.0016695 | -0.00053301 | 0.0013073 | 0.88169 |  |  | 0 | 0 | 0 | 0 | 0 | 0 | 0
1497 | 2.495 | 8.8293 | 33.3929 | 27.5262 | 0 | 0 | 0 | 0 | 60.9191 |  |  |  | 30 |  | 60 |  | 0.91911 | 0.0016348 | -0.00053301 | 0.0013093 | 0.88166 |  |  | 0 | 0 | 0 | 0 | 0 | 0 | 0
1498 | 2.4967 | 8.8196 | 33.3831 | 27.5164 | 0 | 0 | 0 | 0 | 60.8996 |  |  |  | 30 |  | 60 |  | 0.89956 | 0.0016 | -0.00053301 | 0.0013112 | 0.88163 |  |  | 0 | 0 | 0 | 0 | 0 | 0 | 0
1499 | 2.4983 | 8.8098 | 33.3733 | 27.5067 | 0 | 0 | 0 | 0 | 60.88 |  |  |  | 30 |  | 60 |  | 0.88 | 0.0015652 | -0.00053301 | 0.001313 | 0.8816 |  |  | 0 | 0 | 0 | 0 | 0 | 0 | 0
1500 | 2.5 | 8.8 | 33.3636 | 27.4969 | 0 | 0 | 0 | 0 | 60.8604 |  |  |  | 30 |  | 60 |  | 0.86044 | 0.0015304 | -0.00053301 | 0.0013148 | 0.88156 |  |  | 0 | 0 | 0 | 0 | 0 | 0 | 0
1501 | 2.5017 | 8.7902 | 33.3538 | 27.4871 | 0 | 0 | 0 | 0 | 60.8409 |  |  |  | 30 |  | 60 |  | 0.84089 | 0.0014956 | -0.00053301 | 0.0013166 | 0.88153 |  |  | 0 | 0 | 0 | 0 | 0 | 0 | 0
1502 | 2.5033 | 8.7804 | 33.344 | 27.4773 | 0 | 0 | 0 | 0 | 60.8213 |  |  |  | 30 |  | 60 |  | 0.82133 | 0.0014608 | -0.00053301 | 0.0013183 | 0.8815 |  |  | 0 | 0 | 0 | 0 | 0 | 0 | 0
1503 | 2.505 | 8.7707 | 33.3342 | 27.4676 | 0 | 0 | 0 | 0 | 60.8018 |  |  |  | 30 |  | 60 |  | 0.80178 | 0.0014261 | -0.00053301 | 0.00132 | 0.88146 |  |  | 0 | 0 | 0 | 0 | 0 | 0 | 0
1504 | 2.5067 | 8.7609 | 33.3244 | 27.4578 | 0 | 0 | 0 | 0 | 60.7822 |  |  |  | 30 |  | 60 |  | 0.78222 | 0.0013913 | -0.00053301 | 0.0013216 | 0.88143 |  |  | 0 | 0 | 0 | 0 | 0 | 0 | 0
1505 | 2.5083 | 8.7511 | 33.3147 | 27.448 | 0 | 0 | 0 | 0 | 60.7627 |  |  |  | 30 |  | 60 |  | 0.76267 | 0.0013565 | -0.00053301 | 0.0013233 | 0.8814 |  |  | 0 | 0 | 0 | 0 | 0 | 0 | 0
1506 | 2.51 | 8.7413 | 33.3049 | 27.4382 | 0 | 0 | 0 | 0 | 60.7431 |  |  |  | 30 |  | 60 |  | 0.74311 | 0.0013217 | -0.00053301 | 0.0013248 | 0.88136 |  |  | 0 | 0 | 0 | 0 | 0 | 0 | 0
1507 | 2.5117 | 8.7316 | 33.2951 | 27.4284 | 0 | 0 | 0 | 0 | 60.7236 |  |  |  | 30 |  | 60 |  | 0.72356 | 0.0012869 | -0.00053301 | 0.0013263 | 0.88133 |  |  | 0 | 0 | 0 | 0 | 0 | 0 | 0
1508 | 2.5133 | 8.7218 | 33.2853 | 27.4187 | 0 | 0 | 0 | 0 | 60.704 |  |  |  | 30 |  | 60 |  | 0.704 | 0.0012522 | -0.00053301 | 0.0013278 | 0.8813 |  |  | 0 | 0 | 0 | 0 | 0 | 0 | 0
1509 | 2.515 | 8.712 | 33.2756 | 27.4089 | 0 | 0 | 0 | 0 | 60.6844 |  |  |  | 30 |  | 60 |  | 0.68444 | 0.0012174 | -0.00053301 | 0.0013293 | 0.88126 |  |  | 0 | 0 | 0 | 0 | 0 | 0 | 0
1510 | 2.5167 | 8.7022 | 33.2658 | 27.3991 | 0 | 0 | 0 | 0 | 60.6649 |  |  |  | 30 |  | 60 |  | 0.66489 | 0.0011826 | -0.00053301 | 0.0013307 | 0.88123 |  |  | 0 | 0 | 0 | 0 | 0 | 0 | 0
1511 | 2.5183 | 8.6924 | 33.256 | 27.3893 | 0 | 0 | 0 | 0 | 60.6453 |  |  |  | 30 |  | 60 |  | 0.64533 | 0.0011478 | -0.00053301 | 0.001332 | 0.8812 |  |  | 0 | 0 | 0 | 0 | 0 | 0 | 0
1512 | 2.52 | 8.6827 | 33.2462 | 27.3796 | 0 | 0 | 0 | 0 | 60.6258 |  |  |  | 30 |  | 60 |  | 0.62578 | 0.001113 | -0.00053301 | 0.0013333 | 0.88116 |  |  | 0 | 0 | 0 | 0 | 0 | 0 | 0
1513 | 2.5217 | 8.6729 | 33.2364 | 27.3698 | 0 | 0 | 0 | 0 | 60.6062 |  |  |  | 30 |  | 60 |  | 0.60622 | 0.0010782 | -0.00053301 | 0.0013346 | 0.88113 |  |  | 0 | 0 | 0 | 0 | 0 | 0 | 0
1514 | 2.5233 | 8.6631 | 33.2267 | 27.36 | 0 | 0 | 0 | 0 | 60.5867 |  |  |  | 30 |  | 60 |  | 0.58667 | 0.0010435 | -0.00053301 | 0.0013358 | 0.8811 |  |  | 0 | 0 | 0 | 0 | 0 | 0 | 0
1515 | 2.525 | 8.6533 | 33.2169 | 27.3502 | 0 | 0 | 0 | 0 | 60.5671 |  |  |  | 30 |  | 60 |  | 0.56711 | 0.0010087 | -0.00053301 | 0.001337 | 0.88106 |  |  | 0 | 0 | 0 | 0 | 0 | 0 | 0
1516 | 2.5267 | 8.6436 | 33.2071 | 27.3404 | 0 | 0 | 0 | 0 | 60.5476 |  |  |  | 30 |  | 60 |  | 0.54756 | 0.0009739 | -0.00053301 | 0.0013382 | 0.88103 |  |  | 0 | 0 | 0 | 0 | 0 | 0 | 0
1517 | 2.5283 | 8.6338 | 33.1973 | 27.3307 | 0 | 0 | 0 | 0 | 60.528 |  |  |  | 30 |  | 60 |  | 0.528 | 0.00093912 | -0.00053301 | 0.0013393 | 0.881 |  |  | 0 | 0 | 0 | 0 | 0 | 0 | 0
1518 | 2.53 | 8.624 | 33.1876 | 27.3209 | 0 | 0 | 0 | 0 | 60.5084 |  |  |  | 30 |  | 60 |  | 0.50844 | 0.00090434 | -0.00053301 | 0.0013404 | 0.88096 |  |  | 0 | 0 | 0 | 0 | 0 | 0 | 0
1519 | 2.5317 | 8.6142 | 33.1778 | 27.3111 | 0 | 0 | 0 | 0 | 60.4889 |  |  |  | 30 |  | 60 |  | 0.48889 | 0.00086955 | -0.00053301 | 0.0013414 | 0.88093 |  |  | 0 | 0 | 0 | 0 | 0 | 0 | 0
1520 | 2.5333 | 8.6044 | 33.168 | 27.3013 | 0 | 0 | 0 | 0 | 60.4693 |  |  |  | 30 |  | 60 |  | 0.46933 | 0.00083477 | -0.00053301 | 0.0013424 | 0.88089 |  |  | 0 | 0 | 0 | 0 | 0 | 0 | 0
1521 | 2.535 | 8.5947 | 33.1582 | 27.2916 | 0 | 0 | 0 | 0 | 60.4498 |  |  |  | 30 |  | 60 |  | 0.44978 | 0.00079999 | -0.00053301 | 0.0013433 | 0.88086 |  |  | 0 | 0 | 0 | 0 | 0 | 0 | 0
1522 | 2.5367 | 8.5849 | 33.1484 | 27.2818 | 0 | 0 | 0 | 0 | 60.4302 |  |  |  | 30 |  | 60 |  | 0.43022 | 0.00076521 | -0.00053301 | 0.0013442 | 0.88083 |  |  | 0 | 0 | 0 | 0 | 0 | 0 | 0
1523 | 2.5383 | 8.5751 | 33.1387 | 27.272 | 0 | 0 | 0 | 0 | 60.4107 |  |  |  | 30 |  | 60 |  | 0.41067 | 0.00073042 | -0.00053301 | 0.0013451 | 0.88079 |  |  | 0 | 0 | 0 | 0 | 0 | 0 | 0
1524 | 2.54 | 8.5653 | 33.1289 | 27.2622 | 0 | 0 | 0 | 0 | 60.3911 |  |  |  | 30 |  | 60 |  | 0.39111 | 0.00069564 | -0.00053301 | 0.0013459 | 0.88076 |  |  | 0 | 0 | 0 | 0 | 0 | 0 | 0
1525 | 2.5417 | 8.5556 | 33.1191 | 27.2524 | 0 | 0 | 0 | 0 | 60.3716 |  |  |  | 30 |  | 60 |  | 0.37156 | 0.00066086 | -0.00053301 | 0.0013467 | 0.88072 |  |  | 0 | 0 | 0 | 0 | 0 | 0 | 0
1526 | 2.5433 | 8.5458 | 33.1093 | 27.2427 | 0 | 0 | 0 | 0 | 60.352 |  |  |  | 30 |  | 60 |  | 0.352 | 0.00062608 | -0.00053301 | 0.0013474 | 0.88069 |  |  | 0 | 0 | 0 | 0 | 0 | 0 | 0
1527 | 2.545 | 8.536 | 33.0996 | 27.2329 | 0 | 0 | 0 | 0 | 60.3324 |  |  |  | 30 |  | 60 |  | 0.33244 | 0.0005913 | -0.00053301 | 0.0013481 | 0.88066 |  |  | 0 | 0 | 0 | 0 | 0 | 0 | 0
1528 | 2.5467 | 8.5262 | 33.0898 | 27.2231 | 0 | 0 | 0 | 0 | 60.3129 |  |  |  | 30 |  | 60 |  | 0.31289 | 0.00055651 | -0.00053301 | 0.0013488 | 0.88062 |  |  | 0 | 0 | 0 | 0 | 0 | 0 | 0
1529 | 2.5483 | 8.5164 | 33.08 | 27.2133 | 0 | 0 | 0 | 0 | 60.2933 |  |  |  | 30 |  | 60 |  | 0.29333 | 0.00052173 | -0.00053301 | 0.0013494 | 0.88059 |  |  | 0 | 0 | 0 | 0 | 0 | 0 | 0
1530 | 2.55 | 8.5067 | 33.0702 | 27.2036 | 0 | 0 | 0 | 0 | 60.2738 |  |  |  | 30 |  | 60 |  | 0.27378 | 0.00048695 | -0.00053301 | 0.00135 | 0.88055 |  |  | 0 | 0 | 0 | 0 | 0 | 0 | 0
1531 | 2.5517 | 8.4969 | 33.0604 | 27.1938 | 0 | 0 | 0 | 0 | 60.2542 |  |  |  | 30 |  | 60 |  | 0.25422 | 0.00045217 | -0.00053301 | 0.0013505 | 0.88052 |  |  | 0 | 0 | 0 | 0 | 0 | 0 | 0
1532 | 2.5533 | 8.4871 | 33.0507 | 27.184 | 0 | 0 | 0 | 0 | 60.2347 |  |  |  | 30 |  | 60 |  | 0.23467 | 0.00041739 | -0.00053301 | 0.001351 | 0.88049 |  |  | 0 | 0 | 0 | 0 | 0 | 0 | 0
1533 | 2.555 | 8.4773 | 33.0409 | 27.1742 | 0 | 0 | 0 | 0 | 60.2151 |  |  |  | 30 |  | 60 |  | 0.21511 | 0.0003826 | -0.00053301 | 0.0013515 | 0.88045 |  |  | 0 | 0 | 0 | 0 | 0 | 0 | 0
1534 | 2.5567 | 8.4676 | 33.0311 | 27.1644 | 0 | 0 | 0 | 0 | 60.1956 |  |  |  | 30 |  | 60 |  | 0.19556 | 0.00034782 | -0.00053301 | 0.0013519 | 0.88042 |  |  | 0 | 0 | 0 | 0 | 0 | 0 | 0
1535 | 2.5583 | 8.4578 | 33.0213 | 27.1547 | 0 | 0 | 0 | 0 | 60.176 |  |  |  | 30 |  | 60 |  | 0.176 | 0.00031304 | -0.00053301 | 0.0013523 | 0.88038 |  |  | 0 | 0 | 0 | 0 | 0 | 0 | 0
1536 | 2.56 | 8.448 | 33.0116 | 27.1449 | 0 | 0 | 0 | 0 | 60.1564 |  |  |  | 30 |  | 60 |  | 0.15644 | 0.00027826 | -0.00053301 | 0.0013526 | 0.88035 |  |  | 0 | 0 | 0 | 0 | 0 | 0 | 0
1537 | 2.5617 | 8.4382 | 33.0018 | 27.1351 | 0 | 0 | 0 | 0 | 60.1369 |  |  |  | 30 |  | 60 |  | 0.13689 | 0.00024347 | -0.00053301 | 0.0013529 | 0.88031 |  |  | 0 | 0 | 0 | 0 | 0 | 0 | 0
1538 | 2.5633 | 8.4284 | 32.992 | 27.1253 | 0 | 0 | 0 | 0 | 60.1173 |  |  |  | 30 |  | 60 |  | 0.11733 | 0.00020869 | -0.00053301 | 0.0013531 | 0.88028 |  |  | 0 | 0 | 0 | 0 | 0 | 0 | 0
1539 | 2.565 | 8.4187 | 32.9822 | 27.1156 | 0 | 0 | 0 | 0 | 60.0978 |  |  |  | 30 |  | 60 |  | 0.097778 | 0.00017391 | -0.00053301 | 0.0013533 | 0.88024 |  |  | 0 | 0 | 0 | 0 | 0 | 0 | 0
1540 | 2.5667 | 8.4089 | 32.9724 | 27.1058 | 0 | 0 | 0 | 0 | 60.0782 |  |  |  | 30 |  | 60 |  | 0.078222 | 0.00013913 | -0.00053301 | 0.0013535 | 0.88021 |  |  | 0 | 0 | 0 | 0 | 0 | 0 | 0
1541 | 2.5683 | 8.3991 | 32.9627 | 27.096 | 0 | 0 | 0 | 0 | 60.0587 |  |  |  | 30 |  | 60 |  | 0.058667 | 0.00010435 | -0.00053301 | 0.0013536 | 0.88018 |  |  | 0 | 0 | 0 | 0 | 0 | 0 | 0
1542 | 2.57 | 8.3893 | 32.9529 | 27.0862 | 0 | 0 | 0 | 0 | 60.0391 |  |  |  | 30 |  | 60 |  | 0.039111 | 6.9564e-05 | -0.00053301 | 0.0013537 | 0.88014 |  |  | 0 | 0 | 0 | 0 | 0 | 0 | 0
1543 | 2.5717 | 8.3796 | 32.9431 | 27.0764 | 0 | 0 | 0 | 0 | 60.0196 |  |  |  | 30 |  | 60 |  | 0.019556 | 3.4782e-05 | -0.00053301 | 0.0013537 | 0.88011 |  |  | 0 | 0 | 0 | 0 | 0 | 0 | 0
1544 | 2.5733 | 8.3698 | 32.9333 | 27.0667 | 0 | 0 | 0 | 0 | 60 |  |  |  | 30 |  | 60 |  | 0 | 0 | -0.00053301 | 0.0013537 | 0.88007 |  |  | 0 | 0 | 0 | 0 | 0 | 0 | 0
1545 | 2.575 | 8.36 | 32.9236 | 27.0569 | 0 | 0 | 0 | 0 | 59.9804 |  |  |  | 30 |  | 60 |  | -0.019556 | -3.4782e-05 | -0.00053301 | 0.0013537 | 0.88004 |  |  | 0 | 0 | 0 | 0 | 0 | 0 | 0
1546 | 2.5767 | 8.3502 | 32.9138 | 27.0471 | 0 | 0 | 0 | 0 | 59.9609 |  |  |  | 30 |  | 60 |  | -0.039111 | -6.9564e-05 | -0.00053301 | 0.0013536 | 0.88 |  |  | 0 | 0 | 0 | 0 | 0 | 0 | 0
1547 | 2.5783 | 8.3404 | 32.904 | 27.0373 | 0 | 0 | 0 | 0 | 59.9413 |  |  |  | 30 |  | 60 |  | -0.058667 | -0.00010435 | -0.00053301 | 0.0013535 | 0.87997 |  |  | 0 | 0 | 0 | 0 | 0 | 0 | 0
1548 | 2.58 | 8.3307 | 32.8942 | 27.0276 | 0 | 0 | 0 | 0 | 59.9218 |  |  |  | 30 |  | 60 |  | -0.078222 | -0.00013913 | -0.00053301 | 0.0013533 | 0.87993 |  |  | 0 | 0 | 0 | 0 | 0 | 0 | 0
1549 | 2.5817 | 8.3209 | 32.8844 | 27.0178 | 0 | 0 | 0 | 0 | 59.9022 |  |  |  | 30 |  | 60 |  | -0.097778 | -0.00017391 | -0.00053301 | 0.0013531 | 0.8799 |  |  | 0 | 0 | 0 | 0 | 0 | 0 | 0
1550 | 2.5833 | 8.3111 | 32.8747 | 27.008 | 0 | 0 | 0 | 0 | 59.8827 |  |  |  | 30 |  | 60 |  | -0.11733 | -0.00020869 | -0.00053301 | 0.0013529 | 0.87986 |  |  | 0 | 0 | 0 | 0 | 0 | 0 | 0
1551 | 2.585 | 8.3013 | 32.8649 | 26.9982 | 0 | 0 | 0 | 0 | 59.8631 |  |  |  | 30 |  | 60 |  | -0.13689 | -0.00024347 | -0.00053301 | 0.0013526 | 0.87983 |  |  | 0 | 0 | 0 | 0 | 0 | 0 | 0
1552 | 2.5867 | 8.2916 | 32.8551 | 26.9884 | 0 | 0 | 0 | 0 | 59.8436 |  |  |  | 30 |  | 60 |  | -0.15644 | -0.00027826 | -0.00053301 | 0.0013523 | 0.87979 |  |  | 0 | 0 | 0 | 0 | 0 | 0 | 0
1553 | 2.5883 | 8.2818 | 32.8453 | 26.9787 | 0 | 0 | 0 | 0 | 59.824 |  |  |  | 30 |  | 60 |  | -0.176 | -0.00031304 | -0.00053301 | 0.0013519 | 0.87976 |  |  | 0 | 0 | 0 | 0 | 0 | 0 | 0
1554 | 2.59 | 8.272 | 32.8356 | 26.9689 | 0 | 0 | 0 | 0 | 59.8044 |  |  |  | 30 |  | 60 |  | -0.19556 | -0.00034782 | -0.00053301 | 0.0013515 | 0.87972 |  |  | 0 | 0 | 0 | 0 | 0 | 0 | 0
1555 | 2.5917 | 8.2622 | 32.8258 | 26.9591 | 0 | 0 | 0 | 0 | 59.7849 |  |  |  | 30 |  | 60 |  | -0.21511 | -0.0003826 | -0.00053301 | 0.001351 | 0.87969 |  |  | 0 | 0 | 0 | 0 | 0 | 0 | 0
1556 | 2.5933 | 8.2524 | 32.816 | 26.9493 | 0 | 0 | 0 | 0 | 59.7653 |  |  |  | 30 |  | 60 |  | -0.23467 | -0.00041739 | -0.00053301 | 0.0013505 | 0.87965 |  |  | 0 | 0 | 0 | 0 | 0 | 0 | 0
1557 | 2.595 | 8.2427 | 32.8062 | 26.9396 | 0 | 0 | 0 | 0 | 59.7458 |  |  |  | 30 |  | 60 |  | -0.25422 | -0.00045217 | -0.00053301 | 0.00135 | 0.87962 |  |  | 0 | 0 | 0 | 0 | 0 | 0 | 0
1558 | 2.5967 | 8.2329 | 32.7964 | 26.9298 | 0 | 0 | 0 | 0 | 59.7262 |  |  |  | 30 |  | 60 |  | -0.27378 | -0.00048695 | -0.00053301 | 0.0013494 | 0.87958 |  |  | 0 | 0 | 0 | 0 | 0 | 0 | 0
1559 | 2.5983 | 8.2231 | 32.7867 | 26.92 | 0 | 0 | 0 | 0 | 59.7067 |  |  |  | 30 |  | 60 |  | -0.29333 | -0.00052173 | -0.00053301 | 0.0013488 | 0.87954 |  |  | 0 | 0 | 0 | 0 | 0 | 0 | 0
1560 | 2.6 | 8.2133 | 32.7769 | 26.9102 | 0 | 0 | 0 | 0 | 59.6871 |  |  |  | 30 |  | 60 |  | -0.31289 | -0.00055651 | -0.00053301 | 0.0013481 | 0.87951 |  |  | 0 | 0 | 0 | 0 | 0 | 0 | 0
1561 | 2.6017 | 8.2036 | 32.7671 | 26.9004 | 0 | 0 | 0 | 0 | 59.6676 |  |  |  | 30 |  | 60 |  | -0.33244 | -0.0005913 | -0.00053301 | 0.0013474 | 0.87947 |  |  | 0 | 0 | 0 | 0 | 0 | 0 | 0
1562 | 2.6033 | 8.1938 | 32.7573 | 26.8907 | 0 | 0 | 0 | 0 | 59.648 |  |  |  | 30 |  | 60 |  | -0.352 | -0.00062608 | -0.00053301 | 0.0013467 | 0.87944 |  |  | 0 | 0 | 0 | 0 | 0 | 0 | 0
1563 | 2.605 | 8.184 | 32.7476 | 26.8809 | 0 | 0 | 0 | 0 | 59.6284 |  |  |  | 30 |  | 60 |  | -0.37156 | -0.00066086 | -0.00053301 | 0.0013459 | 0.8794 |  |  | 0 | 0 | 0 | 0 | 0 | 0 | 0
1564 | 2.6067 | 8.1742 | 32.7378 | 26.8711 | 0 | 0 | 0 | 0 | 59.6089 |  |  |  | 30 |  | 60 |  | -0.39111 | -0.00069564 | -0.00053301 | 0.0013451 | 0.87937 |  |  | 0 | 0 | 0 | 0 | 0 | 0 | 0
1565 | 2.6083 | 8.1644 | 32.728 | 26.8613 | 0 | 0 | 0 | 0 | 59.5893 |  |  |  | 30 |  | 60 |  | -0.41067 | -0.00073042 | -0.00053301 | 0.0013442 | 0.87933 |  |  | 0 | 0 | 0 | 0 | 0 | 0 | 0
1566 | 2.61 | 8.1547 | 32.7182 | 26.8516 | 0 | 0 | 0 | 0 | 59.5698 |  |  |  | 30 |  | 60 |  | -0.43022 | -0.00076521 | -0.00053301 | 0.0013433 | 0.8793 |  |  | 0 | 0 | 0 | 0 | 0 | 0 | 0
1567 | 2.6117 | 8.1449 | 32.7084 | 26.8418 | 0 | 0 | 0 | 0 | 59.5502 |  |  |  | 30 |  | 60 |  | -0.44978 | -0.00079999 | -0.00053301 | 0.0013424 | 0.87926 |  |  | 0 | 0 | 0 | 0 | 0 | 0 | 0
1568 | 2.6133 | 8.1351 | 32.6987 | 26.832 | 0 | 0 | 0 | 0 | 59.5307 |  |  |  | 30 |  | 60 |  | -0.46933 | -0.00083477 | -0.00053301 | 0.0013414 | 0.87922 |  |  | 0 | 0 | 0 | 0 | 0 | 0 | 0
1569 | 2.615 | 8.1253 | 32.6889 | 26.8222 | 0 | 0 | 0 | 0 | 59.5111 |  |  |  | 30 |  | 60 |  | -0.48889 | -0.00086955 | -0.00053301 | 0.0013404 | 0.87919 |  |  | 0 | 0 | 0 | 0 | 0 | 0 | 0
1570 | 2.6167 | 8.1156 | 32.6791 | 26.8124 | 0 | 0 | 0 | 0 | 59.4916 |  |  |  | 30 |  | 60 |  | -0.50844 | -0.00090434 | -0.00053301 | 0.0013393 | 0.87915 |  |  | 0 | 0 | 0 | 0 | 0 | 0 | 0
1571 | 2.6183 | 8.1058 | 32.6693 | 26.8027 | 0 | 0 | 0 | 0 | 59.472 |  |  |  | 30 |  | 60 |  | -0.528 | -0.00093912 | -0.00053301 | 0.0013382 | 0.87912 |  |  | 0 | 0 | 0 | 0 | 0 | 0 | 0
1572 | 2.62 | 8.096 | 32.6596 | 26.7929 | 0 | 0 | 0 | 0 | 59.4524 |  |  |  | 30 |  | 60 |  | -0.54756 | -0.0009739 | -0.00053301 | 0.001337 | 0.87908 |  |  | 0 | 0 | 0 | 0 | 0 | 0 | 0
1573 | 2.6217 | 8.0862 | 32.6498 | 26.7831 | 0 | 0 | 0 | 0 | 59.4329 |  |  |  | 30 |  | 60 |  | -0.56711 | -0.0010087 | -0.00053301 | 0.0013358 | 0.87904 |  |  | 0 | 0 | 0 | 0 | 0 | 0 | 0
1574 | 2.6233 | 8.0764 | 32.64 | 26.7733 | 0 | 0 | 0 | 0 | 59.4133 |  |  |  | 30 |  | 60 |  | -0.58667 | -0.0010435 | -0.00053301 | 0.0013346 | 0.87901 |  |  | 0 | 0 | 0 | 0 | 0 | 0 | 0
1575 | 2.625 | 8.0667 | 32.6302 | 26.7636 | 0 | 0 | 0 | 0 | 59.3938 |  |  |  | 30 |  | 60 |  | -0.60622 | -0.0010782 | -0.00053301 | 0.0013333 | 0.87897 |  |  | 0 | 0 | 0 | 0 | 0 | 0 | 0
1576 | 2.6267 | 8.0569 | 32.6204 | 26.7538 | 0 | 0 | 0 | 0 | 59.3742 |  |  |  | 30 |  | 60 |  | -0.62578 | -0.001113 | -0.00053301 | 0.001332 | 0.87894 |  |  | 0 | 0 | 0 | 0 | 0 | 0 | 0
1577 | 2.6283 | 8.0471 | 32.6107 | 26.744 | 0 | 0 | 0 | 0 | 59.3547 |  |  |  | 30 |  | 60 |  | -0.64533 | -0.0011478 | -0.00053301 | 0.0013307 | 0.8789 |  |  | 0 | 0 | 0 | 0 | 0 | 0 | 0
1578 | 2.63 | 8.0373 | 32.6009 | 26.7342 | 0 | 0 | 0 | 0 | 59.3351 |  |  |  | 30 |  | 60 |  | -0.66489 | -0.0011826 | -0.00053301 | 0.0013293 | 0.87886 |  |  | 0 | 0 | 0 | 0 | 0 | 0 | 0
1579 | 2.6317 | 8.0276 | 32.5911 | 26.7244 | 0 | 0 | 0 | 0 | 59.3156 |  |  |  | 30 |  | 60 |  | -0.68444 | -0.0012174 | -0.00053301 | 0.0013278 | 0.87883 |  |  | 0 | 0 | 0 | 0 | 0 | 0 | 0
1580 | 2.6333 | 8.0178 | 32.5813 | 26.7147 | 0 | 0 | 0 | 0 | 59.296 |  |  |  | 30 |  | 60 |  | -0.704 | -0.0012522 | -0.00053301 | 0.0013263 | 0.87879 |  |  | 0 | 0 | 0 | 0 | 0 | 0 | 0
1581 | 2.635 | 8.008 | 32.5716 | 26.7049 | 0 | 0 | 0 | 0 | 59.2764 |  |  |  | 30 |  | 60 |  | -0.72356 | -0.0012869 | -0.00053301 | 0.0013248 | 0.87876 |  |  | 0 | 0 | 0 | 0 | 0 | 0 | 0
1582 | 2.6367 | 7.9982 | 32.5618 | 26.6951 | 0 | 0 | 0 | 0 | 59.2569 |  |  |  | 30 |  | 60 |  | -0.74311 | -0.0013217 | -0.00053301 | 0.0013233 | 0.87872 |  |  | 0 | 0 | 0 | 0 | 0 | 0 | 0
1583 | 2.6383 | 7.9884 | 32.552 | 26.6853 | 0 | 0 | 0 | 0 | 59.2373 |  |  |  | 30 |  | 60 |  | -0.76267 | -0.0013565 | -0.00053301 | 0.0013216 | 0.87868 |  |  | 0 | 0 | 0 | 0 | 0 | 0 | 0
1584 | 2.64 | 7.9787 | 32.5422 | 26.6756 | 0 | 0 | 0 | 0 | 59.2178 |  |  |  | 30 |  | 60 |  | -0.78222 | -0.0013913 | -0.00053301 | 0.00132 | 0.87865 |  |  | 0 | 0 | 0 | 0 | 0 | 0 | 0
1585 | 2.6417 | 7.9689 | 32.5324 | 26.6658 | 0 | 0 | 0 | 0 | 59.1982 |  |  |  | 30 |  | 60 |  | -0.80178 | -0.0014261 | -0.00053301 | 0.0013183 | 0.87861 |  |  | 0 | 0 | 0 | 0 | 0 | 0 | 0
1586 | 2.6433 | 7.9591 | 32.5227 | 26.656 | 0 | 0 | 0 | 0 | 59.1787 |  |  |  | 30 |  | 60 |  | -0.82133 | -0.0014608 | -0.00053301 | 0.0013166 | 0.87857 |  |  | 0 | 0 | 0 | 0 | 0 | 0 | 0
1587 | 2.645 | 7.9493 | 32.5129 | 26.6462 | 0 | 0 | 0 | 0 | 59.1591 |  |  |  | 30 |  | 60 |  | -0.84089 | -0.0014956 | -0.00053301 | 0.0013148 | 0.87854 |  |  | 0 | 0 | 0 | 0 | 0 | 0 | 0
1588 | 2.6467 | 7.9396 | 32.5031 | 26.6364 | 0 | 0 | 0 | 0 | 59.1396 |  |  |  | 30 |  | 60 |  | -0.86044 | -0.0015304 | -0.00053301 | 0.001313 | 0.8785 |  |  | 0 | 0 | 0 | 0 | 0 | 0 | 0
1589 | 2.6483 | 7.9298 | 32.4933 | 26.6267 | 0 | 0 | 0 | 0 | 59.12 |  |  |  | 30 |  | 60 |  | -0.88 | -0.0015652 | -0.00053301 | 0.0013112 | 0.87846 |  |  | 0 | 0 | 0 | 0 | 0 | 0 | 0
1590 | 2.65 | 7.92 | 32.4836 | 26.6169 | 0 | 0 | 0 | 0 | 59.1004 |  |  |  | 30 |  | 60 |  | -0.89956 | -0.0016 | -0.00053301 | 0.0013093 | 0.87843 |  |  | 0 | 0 | 0 | 0 | 0 | 0 | 0
1591 | 2.6517 | 7.9102 | 32.4738 | 26.6071 | 0 | 0 | 0 | 0 | 59.0809 |  |  |  | 30 |  | 60 |  | -0.91911 | -0.0016348 | -0.00053301 | 0.0013073 | 0.87839 |  |  | 0 | 0 | 0 | 0 | 0 | 0 | 0
1592 | 2.6533 | 7.9004 | 32.464 | 26.5973 | 0 | 0 | 0 | 0 | 59.0613 |  |  |  | 30 |  | 60 |  | -0.93867 | -0.0016695 | -0.00053301 | 0.0013053 | 0.87835 |  |  | 0 | 0 | 0 | 0 | 0 | 0 | 0
1593 | 2.655 | 7.8907 | 32.4542 | 26.5876 | 0 | 0 | 0 | 0 | 59.0418 |  |  |  | 30 |  | 60 |  | -0.95822 | -0.0017043 | -0.00053301 | 0.0013033 | 0.87832 |  |  | 0 | 0 | 0 | 0 | 0 | 0 | 0
1594 | 2.6567 | 7.8809 | 32.4444 | 26.5778 | 0 | 0 | 0 | 0 | 59.0222 |  |  |  | 30 |  | 60 |  | -0.97778 | -0.0017391 | -0.00053301 | 0.0013013 | 0.87828 |  |  | 0 | 0 | 0 | 0 | 0 | 0 | 0
1595 | 2.6583 | 7.8711 | 32.4347 | 26.568 | 0 | 0 | 0 | 0 | 59.0027 |  |  |  | 30 |  | 60 |  | -0.99733 | -0.0017739 | -0.00053301 | 0.0012992 | 0.87824 |  |  | 0 | 0 | 0 | 0 | 0 | 0 | 0
1596 | 2.66 | 7.8613 | 32.4249 | 26.5582 | 0 | 0 | 0 | 0 | 58.9831 |  |  |  | 30 |  | 60 |  | -1.0169 | -0.0018087 | -0.00053301 | 0.001297 | 0.87821 |  |  | 0 | 0 | 0 | 0 | 0 | 0 | 0
1597 | 2.6617 | 7.8516 | 32.4151 | 26.5484 | 0 | 0 | 0 | 0 | 58.9636 |  |  |  | 30 |  | 60 |  | -1.0364 | -0.0018435 | -0.00053301 | 0.0012949 | 0.87817 |  |  | 0 | 0 | 0 | 0 | 0 | 0 | 0
1598 | 2.6633 | 7.8418 | 32.4053 | 26.5387 | 0 | 0 | 0 | 0 | 58.944 |  |  |  | 30 |  | 60 |  | -1.056 | -0.0018782 | -0.00053301 | 0.0012926 | 0.87813 |  |  | 0 | 0 | 0 | 0 | 0 | 0 | 0
1599 | 2.665 | 7.832 | 32.3956 | 26.5289 | 0 | 0 | 0 | 0 | 58.9244 |  |  |  | 30 |  | 60 |  | -1.0756 | -0.001913 | -0.00053301 | 0.0012904 | 0.87809 |  |  | 0 | 0 | 0 | 0 | 0 | 0 | 0
1600 | 2.6667 | 7.8222 | 32.3858 | 26.5191 | 0 | 0 | 0 | 0 | 58.9049 |  |  |  | 30 |  | 60 |  | -1.0951 | -0.0019478 | -0.00053301 | 0.0012881 | 0.87806 |  |  | 0 | 0 | 0 | 0 | 0 | 0 | 0
1601 | 2.6683 | 7.8124 | 32.376 | 26.5093 | 0 | 0 | 0 | 0 | 58.8853 |  |  |  | 30 |  | 60 |  | -1.1147 | -0.0019826 | -0.00053301 | 0.0012857 | 0.87802 |  |  | 0 | 0 | 0 | 0 | 0 | 0 | 0
1602 | 2.67 | 7.8027 | 32.3662 | 26.4996 | 0 | 0 | 0 | 0 | 58.8658 |  |  |  | 30 |  | 60 |  | -1.1342 | -0.0020174 | -0.00053301 | 0.0012833 | 0.87798 |  |  | 0 | 0 | 0 | 0 | 0 | 0 | 0
1603 | 2.6717 | 7.7929 | 32.3564 | 26.4898 | 0 | 0 | 0 | 0 | 58.8462 |  |  |  | 30 |  | 60 |  | -1.1538 | -0.0020521 | -0.00053301 | 0.0012809 | 0.87795 |  |  | 0 | 0 | 0 | 0 | 0 | 0 | 0
1604 | 2.6733 | 7.7831 | 32.3467 | 26.48 | 0 | 0 | 0 | 0 | 58.8267 |  |  |  | 30 |  | 60 |  | -1.1733 | -0.0020869 | -0.00053301 | 0.0012784 | 0.87791 |  |  | 0 | 0 | 0 | 0 | 0 | 0 | 0
1605 | 2.675 | 7.7733 | 32.3369 | 26.4702 | 0 | 0 | 0 | 0 | 58.8071 |  |  |  | 30 |  | 60 |  | -1.1929 | -0.0021217 | -0.00053301 | 0.0012759 | 0.87787 |  |  | 0 | 0 | 0 | 0 | 0 | 0 | 0
1606 | 2.6767 | 7.7636 | 32.3271 | 26.4604 | 0 | 0 | 0 | 0 | 58.7876 |  |  |  | 30 |  | 60 |  | -1.2124 | -0.0021565 | -0.00053301 | 0.0012734 | 0.87783 |  |  | 0 | 0 | 0 | 0 | 0 | 0 | 0
1607 | 2.6783 | 7.7538 | 32.3173 | 26.4507 | 0 | 0 | 0 | 0 | 58.768 |  |  |  | 30 |  | 60 |  | -1.232 | -0.0021913 | -0.00053301 | 0.0012708 | 0.8778 |  |  | 0 | 0 | 0 | 0 | 0 | 0 | 0
1608 | 2.68 | 7.744 | 32.3076 | 26.4409 | 0 | 0 | 0 | 0 | 58.7484 |  |  |  | 30 |  | 60 |  | -1.2516 | -0.0022261 | -0.00053301 | 0.0012681 | 0.87776 |  |  | 0 | 0 | 0 | 0 | 0 | 0 | 0
1609 | 2.6817 | 7.7342 | 32.2978 | 26.4311 | 0 | 0 | 0 | 0 | 58.7289 |  |  |  | 30 |  | 60 |  | -1.2711 | -0.0022608 | -0.00053301 | 0.0012655 | 0.87772 |  |  | 0 | 0 | 0 | 0 | 0 | 0 | 0
1610 | 2.6833 | 7.7244 | 32.288 | 26.4213 | 0 | 0 | 0 | 0 | 58.7093 |  |  |  | 30 |  | 60 |  | -1.2907 | -0.0022956 | -0.00053301 | 0.0012628 | 0.87768 |  |  | 0 | 0 | 0 | 0 | 0 | 0 | 0
1611 | 2.685 | 7.7147 | 32.2782 | 26.4116 | 0 | 0 | 0 | 0 | 58.6898 |  |  |  | 30 |  | 60 |  | -1.3102 | -0.0023304 | -0.00053301 | 0.00126 | 0.87765 |  |  | 0 | 0 | 0 | 0 | 0 | 0 | 0
1612 | 2.6867 | 7.7049 | 32.2684 | 26.4018 | 0 | 0 | 0 | 0 | 58.6702 |  |  |  | 30 |  | 60 |  | -1.3298 | -0.0023652 | -0.00053301 | 0.0012572 | 0.87761 |  |  | 0 | 0 | 0 | 0 | 0 | 0 | 0
1613 | 2.6883 | 7.6951 | 32.2587 | 26.392 | 0 | 0 | 0 | 0 | 58.6507 |  |  |  | 30 |  | 60 |  | -1.3493 | -0.0024 | -0.00053301 | 0.0012544 | 0.87757 |  |  | 0 | 0 | 0 | 0 | 0 | 0 | 0
1614 | 2.69 | 7.6853 | 32.2489 | 26.3822 | 0 | 0 | 0 | 0 | 58.6311 |  |  |  | 30 |  | 60 |  | -1.3689 | -0.0024347 | -0.00053301 | 0.0012515 | 0.87753 |  |  | 0 | 0 | 0 | 0 | 0 | 0 | 0
1615 | 2.6917 | 7.6756 | 32.2391 | 26.3724 | 0 | 0 | 0 | 0 | 58.6116 |  |  |  | 30 |  | 60 |  | -1.3884 | -0.0024695 | -0.00053301 | 0.0012486 | 0.8775 |  |  | 0 | 0 | 0 | 0 | 0 | 0 | 0
1616 | 2.6933 | 7.6658 | 32.2293 | 26.3627 | 0 | 0 | 0 | 0 | 58.592 |  |  |  | 30 |  | 60 |  | -1.408 | -0.0025043 | -0.00053301 | 0.0012456 | 0.87746 |  |  | 0 | 0 | 0 | 0 | 0 | 0 | 0
1617 | 2.695 | 7.656 | 32.2196 | 26.3529 | 0 | 0 | 0 | 0 | 58.5724 |  |  |  | 30 |  | 60 |  | -1.4276 | -0.0025391 | -0.00053301 | 0.0012426 | 0.87742 |  |  | 0 | 0 | 0 | 0 | 0 | 0 | 0
1618 | 2.6967 | 7.6462 | 32.2098 | 26.3431 | 0 | 0 | 0 | 0 | 58.5529 |  |  |  | 30 |  | 60 |  | -1.4471 | -0.0025739 | -0.00053301 | 0.0012395 | 0.87738 |  |  | 0 | 0 | 0 | 0 | 0 | 0 | 0
1619 | 2.6983 | 7.6364 | 32.2 | 26.3333 | 0 | 0 | 0 | 0 | 58.5333 |  |  |  | 30 |  | 60 |  | -1.4667 | -0.0026087 | -0.00053301 | 0.0012365 | 0.87735 |  |  | 0 | 0 | 0 | 0 | 0 | 0 | 0
1620 | 2.7 | 7.6267 | 32.1902 | 26.3236 | 0 | 0 | 0 | 0 | 58.5138 |  |  |  | 30 |  | 60 |  | -1.4862 | -0.0026434 | -0.00053301 | 0.0012333 | 0.87731 |  |  | 0 | 0 | 0 | 0 | 0 | 0 | 0
1621 | 2.7017 | 7.6169 | 32.1804 | 26.3138 | 0 | 0 | 0 | 0 | 58.4942 |  |  |  | 30 |  | 60 |  | -1.5058 | -0.0026782 | -0.00053301 | 0.0012302 | 0.87727 |  |  | 0 | 0 | 0 | 0 | 0 | 0 | 0
1622 | 2.7033 | 7.6071 | 32.1707 | 26.304 | 0 | 0 | 0 | 0 | 58.4747 |  |  |  | 30 |  | 60 |  | -1.5253 | -0.002713 | -0.00053301 | 0.001227 | 0.87723 |  |  | 0 | 0 | 0 | 0 | 0 | 0 | 0
1623 | 2.705 | 7.5973 | 32.1609 | 26.2942 | 0 | 0 | 0 | 0 | 58.4551 |  |  |  | 30 |  | 60 |  | -1.5449 | -0.0027478 | -0.00053301 | 0.0012237 | 0.87719 |  |  | 0 | 0 | 0 | 0 | 0 | 0 | 0
1624 | 2.7067 | 7.5876 | 32.1511 | 26.2844 | 0 | 0 | 0 | 0 | 58.4356 |  |  |  | 30 |  | 60 |  | -1.5644 | -0.0027826 | -0.00053301 | 0.0012204 | 0.87716 |  |  | 0 | 0 | 0 | 0 | 0 | 0 | 0
1625 | 2.7083 | 7.5778 | 32.1413 | 26.2747 | 0 | 0 | 0 | 0 | 58.416 |  |  |  | 30 |  | 60 |  | -1.584 | -0.0028174 | -0.00053301 | 0.0012171 | 0.87712 |  |  | 0 | 0 | 0 | 0 | 0 | 0 | 0
1626 | 2.71 | 7.568 | 32.1316 | 26.2649 | 0 | 0 | 0 | 0 | 58.3964 |  |  |  | 30 |  | 60 |  | -1.6036 | -0.0028521 | -0.00053301 | 0.0012137 | 0.87708 |  |  | 0 | 0 | 0 | 0 | 0 | 0 | 0
1627 | 2.7117 | 7.5582 | 32.1218 | 26.2551 | 0 | 0 | 0 | 0 | 58.3769 |  |  |  | 30 |  | 60 |  | -1.6231 | -0.0028869 | -0.00053301 | 0.0012103 | 0.87704 |  |  | 0 | 0 | 0 | 0 | 0 | 0 | 0
1628 | 2.7133 | 7.5484 | 32.112 | 26.2453 | 0 | 0 | 0 | 0 | 58.3573 |  |  |  | 30 |  | 60 |  | -1.6427 | -0.0029217 | -0.00053301 | 0.0012068 | 0.877 |  |  | 0 | 0 | 0 | 0 | 0 | 0 | 0
1629 | 2.715 | 7.5387 | 32.1022 | 26.2356 | 0 | 0 | 0 | 0 | 58.3378 |  |  |  | 30 |  | 60 |  | -1.6622 | -0.0029565 | -0.00053301 | 0.0012033 | 0.87696 |  |  | 0 | 0 | 0 | 0 | 0 | 0 | 0
1630 | 2.7167 | 7.5289 | 32.0924 | 26.2258 | 0 | 0 | 0 | 0 | 58.3182 |  |  |  | 30 |  | 60 |  | -1.6818 | -0.0029913 | -0.00053301 | 0.0011998 | 0.87693 |  |  | 0 | 0 | 0 | 0 | 0 | 0 | 0
1631 | 2.7183 | 7.5191 | 32.0827 | 26.216 | 0 | 0 | 0 | 0 | 58.2987 |  |  |  | 30 |  | 60 |  | -1.7013 | -0.003026 | -0.00053301 | 0.0011962 | 0.87689 |  |  | 0 | 0 | 0 | 0 | 0 | 0 | 0
1632 | 2.72 | 7.5093 | 32.0729 | 26.2062 | 0 | 0 | 0 | 0 | 58.2791 |  |  |  | 30 |  | 60 |  | -1.7209 | -0.0030608 | -0.00053301 | 0.0011926 | 0.87685 |  |  | 0 | 0 | 0 | 0 | 0 | 0 | 0
1633 | 2.7217 | 7.4996 | 32.0631 | 26.1964 | 0 | 0 | 0 | 0 | 58.2596 |  |  |  | 30 |  | 60 |  | -1.7404 | -0.0030956 | -0.00053301 | 0.0011889 | 0.87681 |  |  | 0 | 0 | 0 | 0 | 0 | 0 | 0
1634 | 2.7233 | 7.4898 | 32.0533 | 26.1867 | 0 | 0 | 0 | 0 | 58.24 |  |  |  | 30 |  | 60 |  | -1.76 | -0.0031304 | -0.00053301 | 0.0011852 | 0.87677 |  |  | 0 | 0 | 0 | 0 | 0 | 0 | 0
1635 | 2.725 | 7.48 | 32.0436 | 26.1769 | 0 | 0 | 0 | 0 | 58.2204 |  |  |  | 30 |  | 60 |  | -1.7796 | -0.0031652 | -0.00053301 | 0.0011815 | 0.87673 |  |  | 0 | 0 | 0 | 0 | 0 | 0 | 0
1636 | 2.7267 | 7.4702 | 32.0338 | 26.1671 | 0 | 0 | 0 | 0 | 58.2009 |  |  |  | 30 |  | 60 |  | -1.7991 | -0.0032 | -0.00053301 | 0.0011777 | 0.87669 |  |  | 0 | 0 | 0 | 0 | 0 | 0 | 0
1637 | 2.7283 | 7.4604 | 32.024 | 26.1573 | 0 | 0 | 0 | 0 | 58.1813 |  |  |  | 30 |  | 60 |  | -1.8187 | -0.0032347 | -0.00053301 | 0.0011739 | 0.87666 |  |  | 0 | 0 | 0 | 0 | 0 | 0 | 0
1638 | 2.73 | 7.4507 | 32.0142 | 26.1476 | 0 | 0 | 0 | 0 | 58.1618 |  |  |  | 30 |  | 60 |  | -1.8382 | -0.0032695 | -0.00053301 | 0.00117 | 0.87662 |  |  | 0 | 0 | 0 | 0 | 0 | 0 | 0
1639 | 2.7317 | 7.4409 | 32.0044 | 26.1378 | 0 | 0 | 0 | 0 | 58.1422 |  |  |  | 30 |  | 60 |  | -1.8578 | -0.0033043 | -0.00053301 | 0.0011661 | 0.87658 |  |  | 0 | 0 | 0 | 0 | 0 | 0 | 0
1640 | 2.7333 | 7.4311 | 31.9947 | 26.128 | 0 | 0 | 0 | 0 | 58.1227 |  |  |  | 30 |  | 60 |  | -1.8773 | -0.0033391 | -0.00053301 | 0.0011621 | 0.87654 |  |  | 0 | 0 | 0 | 0 | 0 | 0 | 0
1641 | 2.735 | 7.4213 | 31.9849 | 26.1182 | 0 | 0 | 0 | 0 | 58.1031 |  |  |  | 30 |  | 60 |  | -1.8969 | -0.0033739 | -0.00053301 | 0.0011581 | 0.8765 |  |  | 0 | 0 | 0 | 0 | 0 | 0 | 0
1642 | 2.7367 | 7.4116 | 31.9751 | 26.1084 | 0 | 0 | 0 | 0 | 58.0836 |  |  |  | 30 |  | 60 |  | -1.9164 | -0.0034086 | -0.00053301 | 0.0011541 | 0.87646 |  |  | 0 | 0 | 0 | 0 | 0 | 0 | 0
1643 | 2.7383 | 7.4018 | 31.9653 | 26.0987 | 0 | 0 | 0 | 0 | 58.064 |  |  |  | 30 |  | 60 |  | -1.936 | -0.0034434 | -0.00053301 | 0.00115 | 0.87642 |  |  | 0 | 0 | 0 | 0 | 0 | 0 | 0
1644 | 2.74 | 7.392 | 31.9556 | 26.0889 | 0 | 0 | 0 | 0 | 58.0444 |  |  |  | 30 |  | 60 |  | -1.9556 | -0.0034782 | -0.00053301 | 0.0011459 | 0.87638 |  |  | 0 | 0 | 0 | 0 | 0 | 0 | 0
1645 | 2.7417 | 7.3822 | 31.9458 | 26.0791 | 0 | 0 | 0 | 0 | 58.0249 |  |  |  | 30 |  | 60 |  | -1.9751 | -0.003513 | -0.00053301 | 0.0011418 | 0.87635 |  |  | 0 | 0 | 0 | 0 | 0 | 0 | 0
1646 | 2.7433 | 7.3724 | 31.936 | 26.0693 | 0 | 0 | 0 | 0 | 58.0053 |  |  |  | 30 |  | 60 |  | -1.9947 | -0.0035478 | -0.00053301 | 0.0011376 | 0.87631 |  |  | 0 | 0 | 0 | 0 | 0 | 0 | 0
1647 | 2.745 | 7.3627 | 31.9262 | 26.0596 | 0 | 0 | 0 | 0 | 57.9858 |  |  |  | 30 |  | 60 |  | -2.0142 | -0.0035826 | -0.00053301 | 0.0011333 | 0.87627 |  |  | 0 | 0 | 0 | 0 | 0 | 0 | 0
1648 | 2.7467 | 7.3529 | 31.9164 | 26.0498 | 0 | 0 | 0 | 0 | 57.9662 |  |  |  | 30 |  | 60 |  | -2.0338 | -0.0036173 | -0.00053301 | 0.0011291 | 0.87623 |  |  | 0 | 0 | 0 | 0 | 0 | 0 | 0
1649 | 2.7483 | 7.3431 | 31.9067 | 26.04 | 0 | 0 | 0 | 0 | 57.9467 |  |  |  | 30 |  | 60 |  | -2.0533 | -0.0036521 | -0.00053301 | 0.0011247 | 0.87619 |  |  | 0 | 0 | 0 | 0 | 0 | 0 | 0
1650 | 2.75 | 7.3333 | 31.8969 | 26.0302 | 0 | 0 | 0 | 0 | 57.9271 |  |  |  | 30 |  | 60 |  | -2.0729 | -0.0036869 | -0.00053301 | 0.0011204 | 0.87615 |  |  | 0 | 0 | 0 | 0 | 0 | 0 | 0
1651 | 2.7517 | 7.3236 | 31.8871 | 26.0204 | 0 | 0 | 0 | 0 | 57.9076 |  |  |  | 30 |  | 60 |  | -2.0924 | -0.0037217 | -0.00053301 | 0.001116 | 0.87611 |  |  | 0 | 0 | 0 | 0 | 0 | 0 | 0
1652 | 2.7533 | 7.3138 | 31.8773 | 26.0107 | 0 | 0 | 0 | 0 | 57.888 |  |  |  | 30 |  | 60 |  | -2.112 | -0.0037565 | -0.00053301 | 0.0011115 | 0.87607 |  |  | 0 | 0 | 0 | 0 | 0 | 0 | 0
1653 | 2.755 | 7.304 | 31.8676 | 26.0009 | 0 | 0 | 0 | 0 | 57.8684 |  |  |  | 30 |  | 60 |  | -2.1316 | -0.0037913 | -0.00053301 | 0.001107 | 0.87603 |  |  | 0 | 0 | 0 | 0 | 0 | 0 | 0
1654 | 2.7567 | 7.2942 | 31.8578 | 25.9911 | 0 | 0 | 0 | 0 | 57.8489 |  |  |  | 30 |  | 60 |  | -2.1511 | -0.003826 | -0.00053301 | 0.0011025 | 0.87599 |  |  | 0 | 0 | 0 | 0 | 0 | 0 | 0
1655 | 2.7583 | 7.2844 | 31.848 | 25.9813 | 0 | 0 | 0 | 0 | 57.8293 |  |  |  | 30 |  | 60 |  | -2.1707 | -0.0038608 | -0.00053301 | 0.0010979 | 0.87595 |  |  | 0 | 0 | 0 | 0 | 0 | 0 | 0
1656 | 2.76 | 7.2747 | 31.8382 | 25.9716 | 0 | 0 | 0 | 0 | 57.8098 |  |  |  | 30 |  | 60 |  | -2.1902 | -0.0038956 | -0.00053301 | 0.0010933 | 0.87591 |  |  | 0 | 0 | 0 | 0 | 0 | 0 | 0
1657 | 2.7617 | 7.2649 | 31.8284 | 25.9618 | 0 | 0 | 0 | 0 | 57.7902 |  |  |  | 30 |  | 60 |  | -2.2098 | -0.0039304 | -0.00053301 | 0.0010887 | 0.87588 |  |  | 0 | 0 | 0 | 0 | 0 | 0 | 0
1658 | 2.7633 | 7.2551 | 31.8187 | 25.952 | 0 | 0 | 0 | 0 | 57.7707 |  |  |  | 30 |  | 60 |  | -2.2293 | -0.0039652 | -0.00053301 | 0.001084 | 0.87584 |  |  | 0 | 0 | 0 | 0 | 0 | 0 | 0
1659 | 2.765 | 7.2453 | 31.8089 | 25.9422 | 0 | 0 | 0 | 0 | 57.7511 |  |  |  | 30 |  | 60 |  | -2.2489 | -0.0039999 | -0.00053301 | 0.0010793 | 0.8758 |  |  | 0 | 0 | 0 | 0 | 0 | 0 | 0
1660 | 2.7667 | 7.2356 | 31.7991 | 25.9324 | 0 | 0 | 0 | 0 | 57.7316 |  |  |  | 30 |  | 60 |  | -2.2684 | -0.0040347 | -0.00053301 | 0.0010745 | 0.87576 |  |  | 0 | 0 | 0 | 0 | 0 | 0 | 0
1661 | 2.7683 | 7.2258 | 31.7893 | 25.9227 | 0 | 0 | 0 | 0 | 57.712 |  |  |  | 30 |  | 60 |  | -2.288 | -0.0040695 | -0.00053301 | 0.0010697 | 0.87572 |  |  | 0 | 0 | 0 | 0 | 0 | 0 | 0
1662 | 2.77 | 7.216 | 31.7796 | 25.9129 | 0 | 0 | 0 | 0 | 57.6924 |  |  |  | 30 |  | 60 |  | -2.3076 | -0.0041043 | -0.00053301 | 0.0010648 | 0.87568 |  |  | 0 | 0 | 0 | 0 | 0 | 0 | 0
1663 | 2.7717 | 7.2062 | 31.7698 | 25.9031 | 0 | 0 | 0 | 0 | 57.6729 |  |  |  | 30 |  | 60 |  | -2.3271 | -0.0041391 | -0.00053301 | 0.0010599 | 0.87564 |  |  | 0 | 0 | 0 | 0 | 0 | 0 | 0
1664 | 2.7733 | 7.1964 | 31.76 | 25.8933 | 0 | 0 | 0 | 0 | 57.6533 |  |  |  | 30 |  | 60 |  | -2.3467 | -0.0041739 | -0.00053301 | 0.001055 | 0.8756 |  |  | 0 | 0 | 0 | 0 | 0 | 0 | 0
1665 | 2.775 | 7.1867 | 31.7502 | 25.8836 | 0 | 0 | 0 | 0 | 57.6338 |  |  |  | 30 |  | 60 |  | -2.3662 | -0.0042086 | -0.00053301 | 0.00105 | 0.87556 |  |  | 0 | 0 | 0 | 0 | 0 | 0 | 0
1666 | 2.7767 | 7.1769 | 31.7404 | 25.8738 | 0 | 0 | 0 | 0 | 57.6142 |  |  |  | 30 |  | 60 |  | -2.3858 | -0.0042434 | -0.00053301 | 0.001045 | 0.87552 |  |  | 0 | 0 | 0 | 0 | 0 | 0 | 0
1667 | 2.7783 | 7.1671 | 31.7307 | 25.864 | 0 | 0 | 0 | 0 | 57.5947 |  |  |  | 30 |  | 60 |  | -2.4053 | -0.0042782 | -0.00053301 | 0.0010399 | 0.87548 |  |  | 0 | 0 | 0 | 0 | 0 | 0 | 0
1668 | 2.78 | 7.1573 | 31.7209 | 25.8542 | 0 | 0 | 0 | 0 | 57.5751 |  |  |  | 30 |  | 60 |  | -2.4249 | -0.004313 | -0.00053301 | 0.0010348 | 0.87544 |  |  | 0 | 0 | 0 | 0 | 0 | 0 | 0
1669 | 2.7817 | 7.1476 | 31.7111 | 25.8444 | 0 | 0 | 0 | 0 | 57.5556 |  |  |  | 30 |  | 60 |  | -2.4444 | -0.0043478 | -0.00053301 | 0.0010297 | 0.8754 |  |  | 0 | 0 | 0 | 0 | 0 | 0 | 0
1670 | 2.7833 | 7.1378 | 31.7013 | 25.8347 | 0 | 0 | 0 | 0 | 57.536 |  |  |  | 30 |  | 60 |  | -2.464 | -0.0043825 | -0.00053301 | 0.0010245 | 0.87536 |  |  | 0 | 0 | 0 | 0 | 0 | 0 | 0
1671 | 2.785 | 7.128 | 31.6916 | 25.8249 | 0 | 0 | 0 | 0 | 57.5164 |  |  |  | 30 |  | 60 |  | -2.4836 | -0.0044173 | -0.00053301 | 0.0010193 | 0.87532 |  |  | 0 | 0 | 0 | 0 | 0 | 0 | 0
1672 | 2.7867 | 7.1182 | 31.6818 | 25.8151 | 0 | 0 | 0 | 0 | 57.4969 |  |  |  | 30 |  | 60 |  | -2.5031 | -0.0044521 | -0.00053301 | 0.001014 | 0.87528 |  |  | 0 | 0 | 0 | 0 | 0 | 0 | 0
1673 | 2.7883 | 7.1084 | 31.672 | 25.8053 | 0 | 0 | 0 | 0 | 57.4773 |  |  |  | 30 |  | 60 |  | -2.5227 | -0.0044869 | -0.00053301 | 0.0010087 | 0.87524 |  |  | 0 | 0 | 0 | 0 | 0 | 0 | 0
1674 | 2.79 | 7.0987 | 31.6622 | 25.7956 | 0 | 0 | 0 | 0 | 57.4578 |  |  |  | 30 |  | 60 |  | -2.5422 | -0.0045217 | -0.00053301 | 0.0010033 | 0.8752 |  |  | 0 | 0 | 0 | 0 | 0 | 0 | 0
1675 | 2.7917 | 7.0889 | 31.6524 | 25.7858 | 0 | 0 | 0 | 0 | 57.4382 |  |  |  | 30 |  | 60 |  | -2.5618 | -0.0045565 | -0.00053301 | 0.00099794 | 0.87516 |  |  | 0 | 0 | 0 | 0 | 0 | 0 | 0
1676 | 2.7933 | 7.0791 | 31.6427 | 25.776 | 0 | 0 | 0 | 0 | 57.4187 |  |  |  | 30 |  | 60 |  | -2.5813 | -0.0045912 | -0.00053301 | 0.00099251 | 0.87512 |  |  | 0 | 0 | 0 | 0 | 0 | 0 | 0
1677 | 2.795 | 7.0693 | 31.6329 | 25.7662 | 0 | 0 | 0 | 0 | 57.3991 |  |  |  | 30 |  | 60 |  | -2.6009 | -0.004626 | -0.00053301 | 0.00098704 | 0.87508 |  |  | 0 | 0 | 0 | 0 | 0 | 0 | 0
1678 | 2.7967 | 7.0596 | 31.6231 | 25.7564 | 0 | 0 | 0 | 0 | 57.3796 |  |  |  | 30 |  | 60 |  | -2.6204 | -0.0046608 | -0.00053301 | 0.00098152 | 0.87504 |  |  | 0 | 0 | 0 | 0 | 0 | 0 | 0
1679 | 2.7983 | 7.0498 | 31.6133 | 25.7467 | 0 | 0 | 0 | 0 | 57.36 |  |  |  | 30 |  | 60 |  | -2.64 | -0.0046956 | -0.00053301 | 0.00097597 | 0.875 |  |  | 0 | 0 | 0 | 0 | 0 | 0 | 0
1680 | 2.8 | 7.04 | 31.6036 | 25.7369 | 0 | 0 | 0 | 0 | 57.3404 |  |  |  | 30 |  | 60 |  | -2.6596 | -0.0047304 | -0.00053301 | 0.00097037 | 0.87496 |  |  | 0 | 0 | 0 | 0 | 0 | 0 | 0
1681 | 2.8017 | 7.0302 | 31.5938 | 25.7271 | 0 | 0 | 0 | 0 | 57.3209 |  |  |  | 30 |  | 60 |  | -2.6791 | -0.0047652 | -0.00053301 | 0.00096473 | 0.87492 |  |  | 0 | 0 | 0 | 0 | 0 | 0 | 0
1682 | 2.8033 | 7.0204 | 31.584 | 25.7173 | 0 | 0 | 0 | 0 | 57.3013 |  |  |  | 30 |  | 60 |  | -2.6987 | -0.0047999 | -0.00053301 | 0.00095905 | 0.87488 |  |  | 0 | 0 | 0 | 0 | 0 | 0 | 0
1683 | 2.805 | 7.0107 | 31.5742 | 25.7076 | 0 | 0 | 0 | 0 | 57.2818 |  |  |  | 30 |  | 60 |  | -2.7182 | -0.0048347 | -0.00053301 | 0.00095333 | 0.87484 |  |  | 0 | 0 | 0 | 0 | 0 | 0 | 0
1684 | 2.8067 | 7.0009 | 31.5644 | 25.6978 | 0 | 0 | 0 | 0 | 57.2622 |  |  |  | 30 |  | 60 |  | -2.7378 | -0.0048695 | -0.00053301 | 0.00094757 | 0.8748 |  |  | 0 | 0 | 0 | 0 | 0 | 0 | 0
1685 | 2.8083 | 6.9911 | 31.5547 | 25.688 | 0 | 0 | 0 | 0 | 57.2427 |  |  |  | 30 |  | 60 |  | -2.7573 | -0.0049043 | -0.00053301 | 0.00094177 | 0.87475 |  |  | 0 | 0 | 0 | 0 | 0 | 0 | 0
1686 | 2.81 | 6.9813 | 31.5449 | 25.6782 | 0 | 0 | 0 | 0 | 57.2231 |  |  |  | 30 |  | 60 |  | -2.7769 | -0.0049391 | -0.00053301 | 0.00093593 | 0.87471 |  |  | 0 | 0 | 0 | 0 | 0 | 0 | 0
1687 | 2.8117 | 6.9716 | 31.5351 | 25.6684 | 0 | 0 | 0 | 0 | 57.2036 |  |  |  | 30 |  | 60 |  | -2.7964 | -0.0049738 | -0.00053301 | 0.00093004 | 0.87467 |  |  | 0 | 0 | 0 | 0 | 0 | 0 | 0
1688 | 2.8133 | 6.9618 | 31.5253 | 25.6587 | 0 | 0 | 0 | 0 | 57.184 |  |  |  | 30 |  | 60 |  | -2.816 | -0.0050086 | -0.00053301 | 0.00092412 | 0.87463 |  |  | 0 | 0 | 0 | 0 | 0 | 0 | 0
1689 | 2.815 | 6.952 | 31.5156 | 25.6489 | 0 | 0 | 0 | 0 | 57.1644 |  |  |  | 30 |  | 60 |  | -2.8356 | -0.0050434 | -0.00053301 | 0.00091815 | 0.87459 |  |  | 0 | 0 | 0 | 0 | 0 | 0 | 0
1690 | 2.8167 | 6.9422 | 31.5058 | 25.6391 | 0 | 0 | 0 | 0 | 57.1449 |  |  |  | 30 |  | 60 |  | -2.8551 | -0.0050782 | -0.00053301 | 0.00091214 | 0.87455 |  |  | 0 | 0 | 0 | 0 | 0 | 0 | 0
1691 | 2.8183 | 6.9324 | 31.496 | 25.6293 | 0 | 0 | 0 | 0 | 57.1253 |  |  |  | 30 |  | 60 |  | -2.8747 | -0.005113 | -0.00053301 | 0.00090609 | 0.87451 |  |  | 0 | 0 | 0 | 0 | 0 | 0 | 0
1692 | 2.82 | 6.9227 | 31.4862 | 25.6196 | 0 | 0 | 0 | 0 | 57.1058 |  |  |  | 30 |  | 60 |  | -2.8942 | -0.0051478 | -0.00053301 | 0.0009 | 0.87447 |  |  | 0 | 0 | 0 | 0 | 0 | 0 | 0
1693 | 2.8217 | 6.9129 | 31.4764 | 25.6098 | 0 | 0 | 0 | 0 | 57.0862 |  |  |  | 30 |  | 60 |  | -2.9138 | -0.0051825 | -0.00053301 | 0.00089387 | 0.87443 |  |  | 0 | 0 | 0 | 0 | 0 | 0 | 0
1694 | 2.8233 | 6.9031 | 31.4667 | 25.6 | 0 | 0 | 0 | 0 | 57.0667 |  |  |  | 30 |  | 60 |  | -2.9333 | -0.0052173 | -0.00053301 | 0.0008877 | 0.87439 |  |  | 0 | 0 | 0 | 0 | 0 | 0 | 0
1695 | 2.825 | 6.8933 | 31.4569 | 25.5902 | 0 | 0 | 0 | 0 | 57.0471 |  |  |  | 30 |  | 60 |  | -2.9529 | -0.0052521 | -0.00053301 | 0.00088148 | 0.87435 |  |  | 0 | 0 | 0 | 0 | 0 | 0 | 0
1696 | 2.8267 | 6.8836 | 31.4471 | 25.5804 | 0 | 0 | 0 | 0 | 57.0276 |  |  |  | 30 |  | 60 |  | -2.9724 | -0.0052869 | -0.00053301 | 0.00087523 | 0.87431 |  |  | 0 | 0 | 0 | 0 | 0 | 0 | 0
1697 | 2.8283 | 6.8738 | 31.4373 | 25.5707 | 0 | 0 | 0 | 0 | 57.008 |  |  |  | 30 |  | 60 |  | -2.992 | -0.0053217 | -0.00053301 | 0.00086893 | 0.87426 |  |  | 0 | 0 | 0 | 0 | 0 | 0 | 0
1698 | 2.83 | 6.864 | 31.4276 | 25.5609 | 0 | 0 | 0 | 0 | 56.9884 |  |  |  | 30 |  | 60 |  | -3.0116 | -0.0053564 | -0.00053301 | 0.00086259 | 0.87422 |  |  | 0 | 0 | 0 | 0 | 0 | 0 | 0
1699 | 2.8317 | 6.8542 | 31.4178 | 25.5511 | 0 | 0 | 0 | 0 | 56.9689 |  |  |  | 30 |  | 60 |  | -3.0311 | -0.0053912 | -0.00053301 | 0.00085621 | 0.87418 |  |  | 0 | 0 | 0 | 0 | 0 | 0 | 0
1700 | 2.8333 | 6.8444 | 31.408 | 25.5413 | 0 | 0 | 0 | 0 | 56.9493 |  |  |  | 30 |  | 60 |  | -3.0507 | -0.005426 | -0.00053301 | 0.00084979 | 0.87414 |  |  | 0 | 0 | 0 | 0 | 0 | 0 | 0
1701 | 2.835 | 6.8347 | 31.3982 | 25.5316 | 0 | 0 | 0 | 0 | 56.9298 |  |  |  | 30 |  | 60 |  | -3.0702 | -0.0054608 | -0.00053301 | 0.00084333 | 0.8741 |  |  | 0 | 0 | 0 | 0 | 0 | 0 | 0
1702 | 2.8367 | 6.8249 | 31.3884 | 25.5218 | 0 | 0 | 0 | 0 | 56.9102 |  |  |  | 30 |  | 60 |  | -3.0898 | -0.0054956 | -0.00053301 | 0.00083683 | 0.87406 |  |  | 0 | 0 | 0 | 0 | 0 | 0 | 0
1703 | 2.8383 | 6.8151 | 31.3787 | 25.512 | 0 | 0 | 0 | 0 | 56.8907 |  |  |  | 30 |  | 60 |  | -3.1093 | -0.0055304 | -0.00053301 | 0.00083029 | 0.87402 |  |  | 0 | 0 | 0 | 0 | 0 | 0 | 0
1704 | 2.84 | 6.8053 | 31.3689 | 25.5022 | 0 | 0 | 0 | 0 | 56.8711 |  |  |  | 30 |  | 60 |  | -3.1289 | -0.0055651 | -0.00053301 | 0.0008237 | 0.87398 |  |  | 0 | 0 | 0 | 0 | 0 | 0 | 0
1705 | 2.8417 | 6.7956 | 31.3591 | 25.4924 | 0 | 0 | 0 | 0 | 56.8516 |  |  |  | 30 |  | 60 |  | -3.1484 | -0.0055999 | -0.00053301 | 0.00081708 | 0.87393 |  |  | 0 | 0 | 0 | 0 | 0 | 0 | 0
1706 | 2.8433 | 6.7858 | 31.3493 | 25.4827 | 0 | 0 | 0 | 0 | 56.832 |  |  |  | 30 |  | 60 |  | -3.168 | -0.0056347 | -0.00053301 | 0.00081041 | 0.87389 |  |  | 0 | 0 | 0 | 0 | 0 | 0 | 0
1707 | 2.845 | 6.776 | 31.3396 | 25.4729 | 0 | 0 | 0 | 0 | 56.8124 |  |  |  | 30 |  | 60 |  | -3.1876 | -0.0056695 | -0.00053301 | 0.0008037 | 0.87385 |  |  | 0 | 0 | 0 | 0 | 0 | 0 | 0
1708 | 2.8467 | 6.7662 | 31.3298 | 25.4631 | 0 | 0 | 0 | 0 | 56.7929 |  |  |  | 30 |  | 60 |  | -3.2071 | -0.0057043 | -0.00053301 | 0.00079695 | 0.87381 |  |  | 0 | 0 | 0 | 0 | 0 | 0 | 0
1709 | 2.8483 | 6.7564 | 31.32 | 25.4533 | 0 | 0 | 0 | 0 | 56.7733 |  |  |  | 30 |  | 60 |  | -3.2267 | -0.005739 | -0.00053301 | 0.00079016 | 0.87377 |  |  | 0 | 0 | 0 | 0 | 0 | 0 | 0
1710 | 2.85 | 6.7467 | 31.3102 | 25.4436 | 0 | 0 | 0 | 0 | 56.7538 |  |  |  | 30 |  | 60 |  | -3.2462 | -0.0057738 | -0.00053301 | 0.00078333 | 0.87373 |  |  | 0 | 0 | 0 | 0 | 0 | 0 | 0
1711 | 2.8517 | 6.7369 | 31.3004 | 25.4338 | 0 | 0 | 0 | 0 | 56.7342 |  |  |  | 30 |  | 60 |  | -3.2658 | -0.0058086 | -0.00053301 | 0.00077646 | 0.87369 |  |  | 0 | 0 | 0 | 0 | 0 | 0 | 0
1712 | 2.8533 | 6.7271 | 31.2907 | 25.424 | 0 | 0 | 0 | 0 | 56.7147 |  |  |  | 30 |  | 60 |  | -3.2853 | -0.0058434 | -0.00053301 | 0.00076955 | 0.87364 |  |  | 0 | 0 | 0 | 0 | 0 | 0 | 0
1713 | 2.855 | 6.7173 | 31.2809 | 25.4142 | 0 | 0 | 0 | 0 | 56.6951 |  |  |  | 30 |  | 60 |  | -3.3049 | -0.0058782 | -0.00053301 | 0.00076259 | 0.8736 |  |  | 0 | 0 | 0 | 0 | 0 | 0 | 0
1714 | 2.8567 | 6.7076 | 31.2711 | 25.4044 | 0 | 0 | 0 | 0 | 56.6756 |  |  |  | 30 |  | 60 |  | -3.3244 | -0.005913 | -0.00053301 | 0.0007556 | 0.87356 |  |  | 0 | 0 | 0 | 0 | 0 | 0 | 0
1715 | 2.8583 | 6.6978 | 31.2613 | 25.3947 | 0 | 0 | 0 | 0 | 56.656 |  |  |  | 30 |  | 60 |  | -3.344 | -0.0059477 | -0.00053301 | 0.00074856 | 0.87352 |  |  | 0 | 0 | 0 | 0 | 0 | 0 | 0
1716 | 2.86 | 6.688 | 31.2516 | 25.3849 | 0 | 0 | 0 | 0 | 56.6364 |  |  |  | 30 |  | 60 |  | -3.3636 | -0.0059825 | -0.00053301 | 0.00074148 | 0.87348 |  |  | 0 | 0 | 0 | 0 | 0 | 0 | 0
1717 | 2.8617 | 6.6782 | 31.2418 | 25.3751 | 0 | 0 | 0 | 0 | 56.6169 |  |  |  | 30 |  | 60 |  | -3.3831 | -0.0060173 | -0.00053301 | 0.00073436 | 0.87343 |  |  | 0 | 0 | 0 | 0 | 0 | 0 | 0
1718 | 2.8633 | 6.6684 | 31.232 | 25.3653 | 0 | 0 | 0 | 0 | 56.5973 |  |  |  | 30 |  | 60 |  | -3.4027 | -0.0060521 | -0.00053301 | 0.0007272 | 0.87339 |  |  | 0 | 0 | 0 | 0 | 0 | 0 | 0
1719 | 2.865 | 6.6587 | 31.2222 | 25.3556 | 0 | 0 | 0 | 0 | 56.5778 |  |  |  | 30 |  | 60 |  | -3.4222 | -0.0060869 | -0.00053301 | 0.00072 | 0.87335 |  |  | 0 | 0 | 0 | 0 | 0 | 0 | 0
1720 | 2.8667 | 6.6489 | 31.2124 | 25.3458 | 0 | 0 | 0 | 0 | 56.5582 |  |  |  | 30 |  | 60 |  | -3.4418 | -0.0061217 | -0.00053301 | 0.00071276 | 0.87331 |  |  | 0 | 0 | 0 | 0 | 0 | 0 | 0
1721 | 2.8683 | 6.6391 | 31.2027 | 25.336 | 0 | 0 | 0 | 0 | 56.5387 |  |  |  | 30 |  | 60 |  | -3.4613 | -0.0061564 | -0.00053301 | 0.00070547 | 0.87327 |  |  | 0 | 0 | 0 | 0 | 0 | 0 | 0
1722 | 2.87 | 6.6293 | 31.1929 | 25.3262 | 0 | 0 | 0 | 0 | 56.5191 |  |  |  | 30 |  | 60 |  | -3.4809 | -0.0061912 | -0.00053301 | 0.00069815 | 0.87322 |  |  | 0 | 0 | 0 | 0 | 0 | 0 | 0
1723 | 2.8717 | 6.6196 | 31.1831 | 25.3164 | 0 | 0 | 0 | 0 | 56.4996 |  |  |  | 30 |  | 60 |  | -3.5004 | -0.006226 | -0.00053301 | 0.00069078 | 0.87318 |  |  | 0 | 0 | 0 | 0 | 0 | 0 | 0
1724 | 2.8733 | 6.6098 | 31.1733 | 25.3067 | 0 | 0 | 0 | 0 | 56.48 |  |  |  | 30 |  | 60 |  | -3.52 | -0.0062608 | -0.00053301 | 0.00068337 | 0.87314 |  |  | 0 | 0 | 0 | 0 | 0 | 0 | 0
1725 | 2.875 | 6.6 | 31.1636 | 25.2969 | 0 | 0 | 0 | 0 | 56.4604 |  |  |  | 30 |  | 60 |  | -3.5396 | -0.0062956 | -0.00053301 | 0.00067593 | 0.8731 |  |  | 0 | 0 | 0 | 0 | 0 | 0 | 0
1726 | 2.8767 | 6.5902 | 31.1538 | 25.2871 | 0 | 0 | 0 | 0 | 56.4409 |  |  |  | 30 |  | 60 |  | -3.5591 | -0.0063303 | -0.00053301 | 0.00066844 | 0.87306 |  |  | 0 | 0 | 0 | 0 | 0 | 0 | 0
1727 | 2.8783 | 6.5804 | 31.144 | 25.2773 | 0 | 0 | 0 | 0 | 56.4213 |  |  |  | 30 |  | 60 |  | -3.5787 | -0.0063651 | -0.00053301 | 0.00066091 | 0.87301 |  |  | 0 | 0 | 0 | 0 | 0 | 0 | 0
1728 | 2.88 | 6.5707 | 31.1342 | 25.2676 | 0 | 0 | 0 | 0 | 56.4018 |  |  |  | 30 |  | 60 |  | -3.5982 | -0.0063999 | -0.00053301 | 0.00065333 | 0.87297 |  |  | 0 | 0 | 0 | 0 | 0 | 0 | 0
1729 | 2.8817 | 6.5609 | 31.1244 | 25.2578 | 0 | 0 | 0 | 0 | 56.3822 |  |  |  | 30 |  | 60 |  | -3.6178 | -0.0064347 | -0.00053301 | 0.00064572 | 0.87293 |  |  | 0 | 0 | 0 | 0 | 0 | 0 | 0
1730 | 2.8833 | 6.5511 | 31.1147 | 25.248 | 0 | 0 | 0 | 0 | 56.3627 |  |  |  | 30 |  | 60 |  | -3.6373 | -0.0064695 | -0.00053301 | 0.00063807 | 0.87289 |  |  | 0 | 0 | 0 | 0 | 0 | 0 | 0
1731 | 2.885 | 6.5413 | 31.1049 | 25.2382 | 0 | 0 | 0 | 0 | 56.3431 |  |  |  | 30 |  | 60 |  | -3.6569 | -0.0065043 | -0.00053301 | 0.00063037 | 0.87284 |  |  | 0 | 0 | 0 | 0 | 0 | 0 | 0
1732 | 2.8867 | 6.5316 | 31.0951 | 25.2284 | 0 | 0 | 0 | 0 | 56.3236 |  |  |  | 30 |  | 60 |  | -3.6764 | -0.006539 | -0.00053301 | 0.00062263 | 0.8728 |  |  | 0 | 0 | 0 | 0 | 0 | 0 | 0
1733 | 2.8883 | 6.5218 | 31.0853 | 25.2187 | 0 | 0 | 0 | 0 | 56.304 |  |  |  | 30 |  | 60 |  | -3.696 | -0.0065738 | -0.00053301 | 0.00061486 | 0.87276 |  |  | 0 | 0 | 0 | 0 | 0 | 0 | 0
1734 | 2.89 | 6.512 | 31.0756 | 25.2089 | 0 | 0 | 0 | 0 | 56.2844 |  |  |  | 30 |  | 60 |  | -3.7156 | -0.0066086 | -0.00053301 | 0.00060704 | 0.87272 |  |  | 0 | 0 | 0 | 0 | 0 | 0 | 0
1735 | 2.8917 | 6.5022 | 31.0658 | 25.1991 | 0 | 0 | 0 | 0 | 56.2649 |  |  |  | 30 |  | 60 |  | -3.7351 | -0.0066434 | -0.00053301 | 0.00059918 | 0.87267 |  |  | 0 | 0 | 0 | 0 | 0 | 0 | 0
1736 | 2.8933 | 6.4924 | 31.056 | 25.1893 | 0 | 0 | 0 | 0 | 56.2453 |  |  |  | 30 |  | 60 |  | -3.7547 | -0.0066782 | -0.00053301 | 0.00059128 | 0.87263 |  |  | 0 | 0 | 0 | 0 | 0 | 0 | 0
1737 | 2.895 | 6.4827 | 31.0462 | 25.1796 | 0 | 0 | 0 | 0 | 56.2258 |  |  |  | 30 |  | 60 |  | -3.7742 | -0.0067129 | -0.00053301 | 0.00058333 | 0.87259 |  |  | 0 | 0 | 0 | 0 | 0 | 0 | 0
1738 | 2.8967 | 6.4729 | 31.0364 | 25.1698 | 0 | 0 | 0 | 0 | 56.2062 |  |  |  | 30 |  | 60 |  | -3.7938 | -0.0067477 | -0.00053301 | 0.00057535 | 0.87254 |  |  | 0 | 0 | 0 | 0 | 0 | 0 | 0
1739 | 2.8983 | 6.4631 | 31.0267 | 25.16 | 0 | 0 | 0 | 0 | 56.1867 |  |  |  | 30 |  | 60 |  | -3.8133 | -0.0067825 | -0.00053301 | 0.00056733 | 0.8725 |  |  | 0 | 0 | 0 | 0 | 0 | 0 | 0
1740 | 2.9 | 6.4533 | 31.0169 | 25.1502 | 0 | 0 | 0 | 0 | 56.1671 |  |  |  | 30 |  | 60 |  | -3.8329 | -0.0068173 | -0.00053301 | 0.00055926 | 0.87246 |  |  | 0 | 0 | 0 | 0 | 0 | 0 | 0
1741 | 2.9017 | 6.4436 | 31.0071 | 25.1404 | 0 | 0 | 0 | 0 | 56.1476 |  |  |  | 30 |  | 60 |  | -3.8524 | -0.0068521 | -0.00053301 | 0.00055115 | 0.87242 |  |  | 0 | 0 | 0 | 0 | 0 | 0 | 0
1742 | 2.9033 | 6.4338 | 30.9973 | 25.1307 | 0 | 0 | 0 | 0 | 56.128 |  |  |  | 30 |  | 60 |  | -3.872 | -0.0068869 | -0.00053301 | 0.000543 | 0.87237 |  |  | 0 | 0 | 0 | 0 | 0 | 0 | 0
1743 | 2.905 | 6.424 | 30.9876 | 25.1209 | 0 | 0 | 0 | 0 | 56.1084 |  |  |  | 30 |  | 60 |  | -3.8916 | -0.0069216 | -0.00053301 | 0.00053481 | 0.87233 |  |  | 0 | 0 | 0 | 0 | 0 | 0 | 0
1744 | 2.9067 | 6.4142 | 30.9778 | 25.1111 | 0 | 0 | 0 | 0 | 56.0889 |  |  |  | 30 |  | 60 |  | -3.9111 | -0.0069564 | -0.00053301 | 0.00052658 | 0.87229 |  |  | 0 | 0 | 0 | 0 | 0 | 0 | 0
1745 | 2.9083 | 6.4044 | 30.968 | 25.1013 | 0 | 0 | 0 | 0 | 56.0693 |  |  |  | 30 |  | 60 |  | -3.9307 | -0.0069912 | -0.00053301 | 0.00051831 | 0.87224 |  |  | 0 | 0 | 0 | 0 | 0 | 0 | 0
1746 | 2.91 | 6.3947 | 30.9582 | 25.0916 | 0 | 0 | 0 | 0 | 56.0498 |  |  |  | 30 |  | 60 |  | -3.9502 | -0.007026 | -0.00053301 | 0.00051 | 0.8722 |  |  | 0 | 0 | 0 | 0 | 0 | 0 | 0
1747 | 2.9117 | 6.3849 | 30.9484 | 25.0818 | 0 | 0 | 0 | 0 | 56.0302 |  |  |  | 30 |  | 60 |  | -3.9698 | -0.0070608 | -0.00053301 | 0.00050165 | 0.87216 |  |  | 0 | 0 | 0 | 0 | 0 | 0 | 0
1748 | 2.9133 | 6.3751 | 30.9387 | 25.072 | 0 | 0 | 0 | 0 | 56.0107 |  |  |  | 30 |  | 60 |  | -3.9893 | -0.0070956 | -0.00053301 | 0.00049325 | 0.87211 |  |  | 0 | 0 | 0 | 0 | 0 | 0 | 0
1749 | 2.915 | 6.3653 | 30.9289 | 25.0622 | 0 | 0 | 0 | 0 | 55.9911 |  |  |  | 30 |  | 60 |  | -4.0089 | -0.0071303 | -0.00053301 | 0.00048481 | 0.87207 |  |  | 0 | 0 | 0 | 0 | 0 | 0 | 0
1750 | 2.9167 | 6.3556 | 30.9191 | 25.0524 | 0 | 0 | 0 | 0 | 55.9716 |  |  |  | 30 |  | 60 |  | -4.0284 | -0.0071651 | -0.00053301 | 0.00047634 | 0.87203 |  |  | 0 | 0 | 0 | 0 | 0 | 0 | 0
1751 | 2.9183 | 6.3458 | 30.9093 | 25.0427 | 0 | 0 | 0 | 0 | 55.952 |  |  |  | 30 |  | 60 |  | -4.048 | -0.0071999 | -0.00053301 | 0.00046782 | 0.87199 |  |  | 0 | 0 | 0 | 0 | 0 | 0 | 0
1752 | 2.92 | 6.336 | 30.8996 | 25.0329 | 0 | 0 | 0 | 0 | 55.9324 |  |  |  | 30 |  | 60 |  | -4.0676 | -0.0072347 | -0.00053301 | 0.00045926 | 0.87194 |  |  | 0 | 0 | 0 | 0 | 0 | 0 | 0
1753 | 2.9217 | 6.3262 | 30.8898 | 25.0231 | 0 | 0 | 0 | 0 | 55.9129 |  |  |  | 30 |  | 60 |  | -4.0871 | -0.0072695 | -0.00053301 | 0.00045066 | 0.8719 |  |  | 0 | 0 | 0 | 0 | 0 | 0 | 0
1754 | 2.9233 | 6.3164 | 30.88 | 25.0133 | 0 | 0 | 0 | 0 | 55.8933 |  |  |  | 30 |  | 60 |  | -4.1067 | -0.0073042 | -0.00053301 | 0.00044202 | 0.87186 |  |  | 0 | 0 | 0 | 0 | 0 | 0 | 0
1755 | 2.925 | 6.3067 | 30.8702 | 25.0036 | 0 | 0 | 0 | 0 | 55.8738 |  |  |  | 30 |  | 60 |  | -4.1262 | -0.007339 | -0.00053301 | 0.00043333 | 0.87181 |  |  | 0 | 0 | 0 | 0 | 0 | 0 | 0
1756 | 2.9267 | 6.2969 | 30.8604 | 24.9938 | 0 | 0 | 0 | 0 | 55.8542 |  |  |  | 30 |  | 60 |  | -4.1458 | -0.0073738 | -0.00053301 | 0.00042461 | 0.87177 |  |  | 0 | 0 | 0 | 0 | 0 | 0 | 0
1757 | 2.9283 | 6.2871 | 30.8507 | 24.984 | 0 | 0 | 0 | 0 | 55.8347 |  |  |  | 30 |  | 60 |  | -4.1653 | -0.0074086 | -0.00053301 | 0.00041584 | 0.87172 |  |  | 0 | 0 | 0 | 0 | 0 | 0 | 0
1758 | 2.93 | 6.2773 | 30.8409 | 24.9742 | 0 | 0 | 0 | 0 | 55.8151 |  |  |  | 30 |  | 60 |  | -4.1849 | -0.0074434 | -0.00053301 | 0.00040704 | 0.87168 |  |  | 0 | 0 | 0 | 0 | 0 | 0 | 0
1759 | 2.9317 | 6.2676 | 30.8311 | 24.9644 | 0 | 0 | 0 | 0 | 55.7956 |  |  |  | 30 |  | 60 |  | -4.2044 | -0.0074782 | -0.00053301 | 0.00039819 | 0.87164 |  |  | 0 | 0 | 0 | 0 | 0 | 0 | 0
1760 | 2.9333 | 6.2578 | 30.8213 | 24.9547 | 0 | 0 | 0 | 0 | 55.776 |  |  |  | 30 |  | 60 |  | -4.224 | -0.0075129 | -0.00053301 | 0.0003893 | 0.87159 |  |  | 0 | 0 | 0 | 0 | 0 | 0 | 0
1761 | 2.935 | 6.248 | 30.8116 | 24.9449 | 0 | 0 | 0 | 0 | 55.7564 |  |  |  | 30 |  | 60 |  | -4.2436 | -0.0075477 | -0.00053301 | 0.00038037 | 0.87155 |  |  | 0 | 0 | 0 | 0 | 0 | 0 | 0
1762 | 2.9367 | 6.2382 | 30.8018 | 24.9351 | 0 | 0 | 0 | 0 | 55.7369 |  |  |  | 30 |  | 60 |  | -4.2631 | -0.0075825 | -0.00053301 | 0.0003714 | 0.87151 |  |  | 0 | 0 | 0 | 0 | 0 | 0 | 0
1763 | 2.9383 | 6.2284 | 30.792 | 24.9253 | 0 | 0 | 0 | 0 | 55.7173 |  |  |  | 30 |  | 60 |  | -4.2827 | -0.0076173 | -0.00053301 | 0.00036239 | 0.87146 |  |  | 0 | 0 | 0 | 0 | 0 | 0 | 0
1764 | 2.94 | 6.2187 | 30.7822 | 24.9156 | 0 | 0 | 0 | 0 | 55.6978 |  |  |  | 30 |  | 60 |  | -4.3022 | -0.0076521 | -0.00053301 | 0.00035333 | 0.87142 |  |  | 0 | 0 | 0 | 0 | 0 | 0 | 0
1765 | 2.9417 | 6.2089 | 30.7724 | 24.9058 | 0 | 0 | 0 | 0 | 55.6782 |  |  |  | 30 |  | 60 |  | -4.3218 | -0.0076868 | -0.00053301 | 0.00034424 | 0.87137 |  |  | 0 | 0 | 0 | 0 | 0 | 0 | 0
1766 | 2.9433 | 6.1991 | 30.7627 | 24.896 | 0 | 0 | 0 | 0 | 55.6587 |  |  |  | 30 |  | 60 |  | -4.3413 | -0.0077216 | -0.00053301 | 0.0003351 | 0.87133 |  |  | 0 | 0 | 0 | 0 | 0 | 0 | 0
1767 | 2.945 | 6.1893 | 30.7529 | 24.8862 | 0 | 0 | 0 | 0 | 55.6391 |  |  |  | 30 |  | 60 |  | -4.3609 | -0.0077564 | -0.00053301 | 0.00032593 | 0.87129 |  |  | 0 | 0 | 0 | 0 | 0 | 0 | 0
1768 | 2.9467 | 6.1796 | 30.7431 | 24.8764 | 0 | 0 | 0 | 0 | 55.6196 |  |  |  | 30 |  | 60 |  | -4.3804 | -0.0077912 | -0.00053301 | 0.00031671 | 0.87124 |  |  | 0 | 0 | 0 | 0 | 0 | 0 | 0
1769 | 2.9483 | 6.1698 | 30.7333 | 24.8667 | 0 | 0 | 0 | 0 | 55.6 |  |  |  | 30 |  | 60 |  | -4.4 | -0.007826 | -0.00053301 | 0.00030745 | 0.8712 |  |  | 0 | 0 | 0 | 0 | 0 | 0 | 0
1770 | 2.95 | 6.16 | 30.7236 | 24.8569 | 0 | 0 | 0 | 0 | 55.5804 |  |  |  | 30 |  | 60 |  | -4.4196 | -0.0078608 | -0.00053301 | 0.00029815 | 0.87115 |  |  | 0 | 0 | 0 | 0 | 0 | 0 | 0
1771 | 2.9517 | 6.1502 | 30.7138 | 24.8471 | 0 | 0 | 0 | 0 | 55.5609 |  |  |  | 30 |  | 60 |  | -4.4391 | -0.0078955 | -0.00053301 | 0.00028881 | 0.87111 |  |  | 0 | 0 | 0 | 0 | 0 | 0 | 0
1772 | 2.9533 | 6.1404 | 30.704 | 24.8373 | 0 | 0 | 0 | 0 | 55.5413 |  |  |  | 30 |  | 60 |  | -4.4587 | -0.0079303 | -0.00053301 | 0.00027942 | 0.87107 |  |  | 0 | 0 | 0 | 0 | 0 | 0 | 0
1773 | 2.955 | 6.1307 | 30.6942 | 24.8276 | 0 | 0 | 0 | 0 | 55.5218 |  |  |  | 30 |  | 60 |  | -4.4782 | -0.0079651 | -0.00053301 | 0.00027 | 0.87102 |  |  | 0 | 0 | 0 | 0 | 0 | 0 | 0
1774 | 2.9567 | 6.1209 | 30.6844 | 24.8178 | 0 | 0 | 0 | 0 | 55.5022 |  |  |  | 30 |  | 60 |  | -4.4978 | -0.0079999 | -0.00053301 | 0.00026053 | 0.87098 |  |  | 0 | 0 | 0 | 0 | 0 | 0 | 0
1775 | 2.9583 | 6.1111 | 30.6747 | 24.808 | 0 | 0 | 0 | 0 | 55.4827 |  |  |  | 30 |  | 60 |  | -4.5173 | -0.0080347 | -0.00053301 | 0.00025103 | 0.87093 |  |  | 0 | 0 | 0 | 0 | 0 | 0 | 0
1776 | 2.96 | 6.1013 | 30.6649 | 24.7982 | 0 | 0 | 0 | 0 | 55.4631 |  |  |  | 30 |  | 60 |  | -4.5369 | -0.0080695 | -0.00053301 | 0.00024148 | 0.87089 |  |  | 0 | 0 | 0 | 0 | 0 | 0 | 0
1777 | 2.9617 | 6.0916 | 30.6551 | 24.7884 | 0 | 0 | 0 | 0 | 55.4436 |  |  |  | 30 |  | 60 |  | -4.5564 | -0.0081042 | -0.00053301 | 0.00023189 | 0.87084 |  |  | 0 | 0 | 0 | 0 | 0 | 0 | 0
1778 | 2.9633 | 6.0818 | 30.6453 | 24.7787 | 0 | 0 | 0 | 0 | 55.424 |  |  |  | 30 |  | 60 |  | -4.576 | -0.008139 | -0.00053301 | 0.00022226 | 0.8708 |  |  | 0 | 0 | 0 | 0 | 0 | 0 | 0
1779 | 2.965 | 6.072 | 30.6356 | 24.7689 | 0 | 0 | 0 | 0 | 55.4044 |  |  |  | 30 |  | 60 |  | -4.5956 | -0.0081738 | -0.00053301 | 0.00021259 | 0.87076 |  |  | 0 | 0 | 0 | 0 | 0 | 0 | 0
1780 | 2.9667 | 6.0622 | 30.6258 | 24.7591 | 0 | 0 | 0 | 0 | 55.3849 |  |  |  | 30 |  | 60 |  | -4.6151 | -0.0082086 | -0.00053301 | 0.00020288 | 0.87071 |  |  | 0 | 0 | 0 | 0 | 0 | 0 | 0
1781 | 2.9683 | 6.0524 | 30.616 | 24.7493 | 0 | 0 | 0 | 0 | 55.3653 |  |  |  | 30 |  | 60 |  | -4.6347 | -0.0082434 | -0.00053301 | 0.00019313 | 0.87067 |  |  | 0 | 0 | 0 | 0 | 0 | 0 | 0
1782 | 2.97 | 6.0427 | 30.6062 | 24.7396 | 0 | 0 | 0 | 0 | 55.3458 |  |  |  | 30 |  | 60 |  | -4.6542 | -0.0082781 | -0.00053301 | 0.00018333 | 0.87062 |  |  | 0 | 0 | 0 | 0 | 0 | 0 | 0
1783 | 2.9717 | 6.0329 | 30.5964 | 24.7298 | 0 | 0 | 0 | 0 | 55.3262 |  |  |  | 30 |  | 60 |  | -4.6738 | -0.0083129 | -0.00053301 | 0.0001735 | 0.87058 |  |  | 0 | 0 | 0 | 0 | 0 | 0 | 0
1784 | 2.9733 | 6.0231 | 30.5867 | 24.72 | 0 | 0 | 0 | 0 | 55.3067 |  |  |  | 30 |  | 60 |  | -4.6933 | -0.0083477 | -0.00053301 | 0.00016362 | 0.87053 |  |  | 0 | 0 | 0 | 0 | 0 | 0 | 0
1785 | 2.975 | 6.0133 | 30.5769 | 24.7102 | 0 | 0 | 0 | 0 | 55.2871 |  |  |  | 30 |  | 60 |  | -4.7129 | -0.0083825 | -0.00053301 | 0.0001537 | 0.87049 |  |  | 0 | 0 | 0 | 0 | 0 | 0 | 0
1786 | 2.9767 | 6.0036 | 30.5671 | 24.7004 | 0 | 0 | 0 | 0 | 55.2676 |  |  |  | 30 |  | 60 |  | -4.7324 | -0.0084173 | -0.00053301 | 0.00014374 | 0.87044 |  |  | 0 | 0 | 0 | 0 | 0 | 0 | 0
1787 | 2.9783 | 5.9938 | 30.5573 | 24.6907 | 0 | 0 | 0 | 0 | 55.248 |  |  |  | 30 |  | 60 |  | -4.752 | -0.0084521 | -0.00053301 | 0.00013374 | 0.8704 |  |  | 0 | 0 | 0 | 0 | 0 | 0 | 0
1788 | 2.98 | 5.984 | 30.5476 | 24.6809 | 0 | 0 | 0 | 0 | 55.2284 |  |  |  | 30 |  | 60 |  | -4.7716 | -0.0084868 | -0.00053301 | 0.0001237 | 0.87035 |  |  | 0 | 0 | 0 | 0 | 0 | 0 | 0
1789 | 2.9817 | 5.9742 | 30.5378 | 24.6711 | 0 | 0 | 0 | 0 | 55.2089 |  |  |  | 30 |  | 60 |  | -4.7911 | -0.0085216 | -0.00053301 | 0.00011362 | 0.87031 |  |  | 0 | 0 | 0 | 0 | 0 | 0 | 0
1790 | 2.9833 | 5.9644 | 30.528 | 24.6613 | 0 | 0 | 0 | 0 | 55.1893 |  |  |  | 30 |  | 60 |  | -4.8107 | -0.0085564 | -0.00053301 | 0.0001035 | 0.87026 |  |  | 0 | 0 | 0 | 0 | 0 | 0 | 0
1791 | 2.985 | 5.9547 | 30.5182 | 24.6516 | 0 | 0 | 0 | 0 | 55.1698 |  |  |  | 30 |  | 60 |  | -4.8302 | -0.0085912 | -0.00053301 | 9.3333e-05 | 0.87022 |  |  | 0 | 0 | 0 | 0 | 0 | 0 | 0
1792 | 2.9867 | 5.9449 | 30.5084 | 24.6418 | 0 | 0 | 0 | 0 | 55.1502 |  |  |  | 30 |  | 60 |  | -4.8498 | -0.008626 | -0.00053301 | 8.3128e-05 | 0.87017 |  |  | 0 | 0 | 0 | 0 | 0 | 0 | 0
1793 | 2.9883 | 5.9351 | 30.4987 | 24.632 | 0 | 0 | 0 | 0 | 55.1307 |  |  |  | 30 |  | 60 |  | -4.8693 | -0.0086607 | -0.00053301 | 7.2881e-05 | 0.87013 |  |  | 0 | 0 | 0 | 0 | 0 | 0 | 0
1794 | 2.99 | 5.9253 | 30.4889 | 24.6222 | 0 | 0 | 0 | 0 | 55.1111 |  |  |  | 30 |  | 60 |  | -4.8889 | -0.0086955 | -0.00053301 | 6.2593e-05 | 0.87008 |  |  | 0 | 0 | 0 | 0 | 0 | 0 | 0
1795 | 2.9917 | 5.9156 | 30.4791 | 24.6124 | 0 | 0 | 0 | 0 | 55.0916 |  |  |  | 30 |  | 60 |  | -4.9084 | -0.0087303 | -0.00053301 | 5.2263e-05 | 0.87004 |  |  | 0 | 0 | 0 | 0 | 0 | 0 | 0
1796 | 2.9933 | 5.9058 | 30.4693 | 24.6027 | 0 | 0 | 0 | 0 | 55.072 |  |  |  | 30 |  | 60 |  | -4.928 | -0.0087651 | -0.00053301 | 4.1893e-05 | 0.86999 |  |  | 0 | 0 | 0 | 0 | 0 | 0 | 0
1797 | 2.995 | 5.896 | 30.4596 | 24.5929 | 0 | 0 | 0 | 0 | 55.0524 |  |  |  | 30 |  | 60 |  | -4.9476 | -0.0087999 | -0.00053301 | 3.1481e-05 | 0.86995 |  |  | 0 | 0 | 0 | 0 | 0 | 0 | 0
1798 | 2.9967 | 5.8862 | 30.4498 | 24.5831 | 0 | 0 | 0 | 0 | 55.0329 |  |  |  | 30 |  | 60 |  | -4.9671 | -0.0088347 | -0.00053301 | 2.1029e-05 | 0.8699 |  |  | 0 | 0 | 0 | 0 | 0 | 0 | 0
1799 | 2.9983 | 5.8764 | 30.44 | 24.5733 | 0 | 0 | 0 | 0 | 55.0133 |  |  |  | 30 |  | 60 |  | -4.9867 | -0.0088694 | -0.00053301 | 1.0535e-05 | 0.86986 |  |  | 0 | 0 | 0 | 0 | 0 | 0 | 0
1800 | 3 | 5.8667 | 30.4302 | 24.5636 | 0 | 0 | 0 | 0 | 54.9938 |  |  |  | 30 |  | 60 |  | -5.0062 | -0.0089042 | 0.0031012 | 2.4954e-18 | 0.87345 |  |  | 0 | 12 | 0 | 0 | 0 | 0 | 0
1801 | 3.0017 | 5.8569 | 30.4204 | 24.6871 | 0 | 0 | 0 | 0 | 55.1076 |  |  |  | 30 |  | 60 |  | -4.8924 | -0.0087019 | 0.0031012 | -1.0296e-05 | 0.87364 |  |  | 0 | 12 | 0 | 0 | 0 | 0 | 0
1802 | 3.0033 | 5.8471 | 30.4107 | 24.8107 | 0 | 0 | 0 | 0 | 55.2213 |  |  |  | 30 |  | 60 |  | -4.7787 | -0.0084995 | 0.0031012 | -2.0352e-05 | 0.87383 |  |  | 0 | 12 | 0 | 0 | 0 | 0 | 0
1803 | 3.005 | 5.8373 | 30.4009 | 24.9342 | 0 | 0 | 0 | 0 | 55.3351 |  |  |  | 30 |  | 60 |  | -4.6649 | -0.0082971 | 0.0031012 | -3.0168e-05 | 0.87402 |  |  | 0 | 12 | 0 | 0 | 0 | 0 | 0
1804 | 3.0067 | 5.8276 | 30.3911 | 25.0578 | 0 | 0 | 0 | 0 | 55.4489 |  |  |  | 30 |  | 60 |  | -4.5511 | -0.0080947 | 0.0031012 | -3.9746e-05 | 0.87422 |  |  | 0 | 12 | 0 | 0 | 0 | 0 | 0
1805 | 3.0083 | 5.8178 | 30.3813 | 25.1813 | 0 | 0 | 0 | 0 | 55.5627 |  |  |  | 30 |  | 60 |  | -4.4373 | -0.0078924 | 0.0031012 | -4.9083e-05 | 0.87441 |  |  | 0 | 12 | 0 | 0 | 0 | 0 | 0
1806 | 3.01 | 5.808 | 30.3716 | 25.3049 | 0 | 0 | 0 | 0 | 55.6764 |  |  |  | 30 |  | 60 |  | -4.3236 | -0.00769 | 0.0031012 | -5.8182e-05 | 0.8746 |  |  | 0 | 12 | 0 | 0 | 0 | 0 | 0
1807 | 3.0117 | 5.7982 | 30.3618 | 25.4284 | 0 | 0 | 0 | 0 | 55.7902 |  |  |  | 30 |  | 60 |  | -4.2098 | -0.0074876 | 0.0031012 | -6.7041e-05 | 0.8748 |  |  | 0 | 12 | 0 | 0 | 0 | 0 | 0
1808 | 3.0133 | 5.7884 | 30.352 | 25.552 | 0 | 0 | 0 | 0 | 55.904 |  |  |  | 30 |  | 60 |  | -4.096 | -0.0072853 | 0.0031012 | -7.566e-05 | 0.87499 |  |  | 0 | 12 | 0 | 0 | 0 | 0 | 0
1809 | 3.015 | 5.7787 | 30.3422 | 25.6756 | 0 | 0 | 0 | 0 | 56.0178 |  |  |  | 30 |  | 60 |  | -3.9822 | -0.0070829 | 0.0031012 | -8.404e-05 | 0.87518 |  |  | 0 | 12 | 0 | 0 | 0 | 0 | 0
1810 | 3.0167 | 5.7689 | 30.3324 | 25.7991 | 0 | 0 | 0 | 0 | 56.1316 |  |  |  | 30 |  | 60 |  | -3.8684 | -0.0068805 | 0.0031012 | -9.2181e-05 | 0.87538 |  |  | 0 | 12 | 0 | 0 | 0 | 0 | 0
1811 | 3.0183 | 5.7591 | 30.3227 | 25.9227 | 0 | 0 | 0 | 0 | 56.2453 |  |  |  | 30 |  | 60 |  | -3.7547 | -0.0066782 | 0.0031012 | -0.00010008 | 0.87557 |  |  | 0 | 12 | 0 | 0 | 0 | 0 | 0
1812 | 3.02 | 5.7493 | 30.3129 | 26.0462 | 0 | 0 | 0 | 0 | 56.3591 |  |  |  | 30 |  | 60 |  | -3.6409 | -0.0064758 | 0.0031012 | -0.00010774 | 0.87577 |  |  | 0 | 12 | 0 | 0 | 0 | 0 | 0
1813 | 3.0217 | 5.7396 | 30.3031 | 26.1698 | 0 | 0 | 0 | 0 | 56.4729 |  |  |  | 30 |  | 60 |  | -3.5271 | -0.0062734 | 0.0031012 | -0.00011517 | 0.87596 |  |  | 0 | 12 | 0 | 0 | 0 | 0 | 0
1814 | 3.0233 | 5.7298 | 30.2933 | 26.2933 | 0 | 0 | 0 | 0 | 56.5867 |  |  |  | 30 |  | 60 |  | -3.4133 | -0.0060711 | 0.0031012 | -0.00012235 | 0.87616 |  |  | 0 | 12 | 0 | 0 | 0 | 0 | 0
1815 | 3.025 | 5.72 | 30.2836 | 26.4169 | 0 | 0 | 0 | 0 | 56.7004 |  |  |  | 30 |  | 60 |  | -3.2996 | -0.0058687 | 0.0031012 | -0.00012929 | 0.87635 |  |  | 0 | 12 | 0 | 0 | 0 | 0 | 0
1816 | 3.0267 | 5.7102 | 30.2738 | 26.5404 | 0 | 0 | 0 | 0 | 56.8142 |  |  |  | 30 |  | 60 |  | -3.1858 | -0.0056663 | 0.0031012 | -0.000136 | 0.87655 |  |  | 0 | 12 | 0 | 0 | 0 | 0 | 0
1817 | 3.0283 | 5.7004 | 30.264 | 26.664 | 0 | 0 | 0 | 0 | 56.928 |  |  |  | 30 |  | 60 |  | -3.072 | -0.005464 | 0.0031012 | -0.00014246 | 0.87674 |  |  | 0 | 12 | 0 | 0 | 0 | 0 | 0
1818 | 3.03 | 5.6907 | 30.2542 | 26.7876 | 0 | 0 | 0 | 0 | 57.0418 |  |  |  | 30 |  | 60 |  | -2.9582 | -0.0052616 | 0.0031012 | -0.00014869 | 0.87694 |  |  | 0 | 12 | 0 | 0 | 0 | 0 | 0
1819 | 3.0317 | 5.6809 | 30.2444 | 26.9111 | 0 | 0 | 0 | 0 | 57.1556 |  |  |  | 30 |  | 60 |  | -2.8444 | -0.0050592 | 0.0031012 | -0.00015467 | 0.87714 |  |  | 0 | 12 | 0 | 0 | 0 | 0 | 0
1820 | 3.0333 | 5.6711 | 30.2347 | 27.0347 | 0 | 0 | 0 | 0 | 57.2693 |  |  |  | 30 |  | 60 |  | -2.7307 | -0.0048568 | 0.0031012 | -0.00016042 | 0.87733 |  |  | 0 | 12 | 0 | 0 | 0 | 0 | 0
1821 | 3.035 | 5.6613 | 30.2249 | 27.1582 | 0 | 0 | 0 | 0 | 57.3831 |  |  |  | 30 |  | 60 |  | -2.6169 | -0.0046545 | 0.0031012 | -0.00016593 | 0.87753 |  |  | 0 | 12 | 0 | 0 | 0 | 0 | 0
1822 | 3.0367 | 5.6516 | 30.2151 | 27.2818 | 0 | 0 | 0 | 0 | 57.4969 |  |  |  | 30 |  | 60 |  | -2.5031 | -0.0044521 | 0.0031012 | -0.00017119 | 0.87773 |  |  | 0 | 12 | 0 | 0 | 0 | 0 | 0
1823 | 3.0383 | 5.6418 | 30.2053 | 27.4053 | 0 | 0 | 0 | 0 | 57.6107 |  |  |  | 30 |  | 60 |  | -2.3893 | -0.0042497 | 0.0031012 | -0.00017622 | 0.87793 |  |  | 0 | 12 | 0 | 0 | 0 | 0 | 0
1824 | 3.04 | 5.632 | 30.1956 | 27.5289 | 0 | 0 | 0 | 0 | 57.7244 |  |  |  | 30 |  | 60 |  | -2.2756 | -0.0040474 | 0.0031012 | -0.00018101 | 0.87812 |  |  | 0 | 12 | 0 | 0 | 0 | 0 | 0
1825 | 3.0417 | 5.6222 | 30.1858 | 27.6524 | 0 | 0 | 0 | 0 | 57.8382 |  |  |  | 30 |  | 60 |  | -2.1618 | -0.003845 | 0.0031012 | -0.00018556 | 0.87832 |  |  | 0 | 12 | 0 | 0 | 0 | 0 | 0
1826 | 3.0433 | 5.6124 | 30.176 | 27.776 | 0 | 0 | 0 | 0 | 57.952 |  |  |  | 30 |  | 60 |  | -2.048 | -0.0036426 | 0.0031012 | -0.00018987 | 0.87852 |  |  | 0 | 12 | 0 | 0 | 0 | 0 | 0
1827 | 3.045 | 5.6027 | 30.1662 | 27.8996 | 0 | 0 | 0 | 0 | 58.0658 |  |  |  | 30 |  | 60 |  | -1.9342 | -0.0034403 | 0.0031012 | -0.00019394 | 0.87872 |  |  | 0 | 12 | 0 | 0 | 0 | 0 | 0
1828 | 3.0467 | 5.5929 | 30.1564 | 28.0231 | 0 | 0 | 0 | 0 | 58.1796 |  |  |  | 30 |  | 60 |  | -1.8204 | -0.0032379 | 0.0031012 | -0.00019777 | 0.87892 |  |  | 0 | 12 | 0 | 0 | 0 | 0 | 0
1829 | 3.0483 | 5.5831 | 30.1467 | 28.1467 | 0 | 0 | 0 | 0 | 58.2933 |  |  |  | 30 |  | 60 |  | -1.7067 | -0.0030355 | 0.0031012 | -0.00020136 | 0.87911 |  |  | 0 | 12 | 0 | 0 | 0 | 0 | 0
1830 | 3.05 | 5.5733 | 30.1369 | 28.2702 | 0 | 0 | 0 | 0 | 58.4071 |  |  |  | 30 |  | 60 |  | -1.5929 | -0.0028332 | 0.0031012 | -0.00020471 | 0.87931 |  |  | 0 | 12 | 0 | 0 | 0 | 0 | 0
1831 | 3.0517 | 5.5636 | 30.1271 | 28.3938 | 0 | 0 | 0 | 0 | 58.5209 |  |  |  | 30 |  | 60 |  | -1.4791 | -0.0026308 | 0.0031012 | -0.00020783 | 0.87951 |  |  | 0 | 12 | 0 | 0 | 0 | 0 | 0
1832 | 3.0533 | 5.5538 | 30.1173 | 28.5173 | 0 | 0 | 0 | 0 | 58.6347 |  |  |  | 30 |  | 60 |  | -1.3653 | -0.0024284 | 0.0031012 | -0.0002107 | 0.87971 |  |  | 0 | 12 | 0 | 0 | 0 | 0 | 0
1833 | 3.055 | 5.544 | 30.1076 | 28.6409 | 0 | 0 | 0 | 0 | 58.7484 |  |  |  | 30 |  | 60 |  | -1.2516 | -0.0022261 | 0.0031012 | -0.00021333 | 0.87991 |  |  | 0 | 12 | 0 | 0 | 0 | 0 | 0
1834 | 3.0567 | 5.5342 | 30.0978 | 28.7644 | 0 | 0 | 0 | 0 | 58.8622 |  |  |  | 30 |  | 60 |  | -1.1378 | -0.0020237 | 0.0031012 | -0.00021573 | 0.88011 |  |  | 0 | 12 | 0 | 0 | 0 | 0 | 0
1835 | 3.0583 | 5.5244 | 30.088 | 28.888 | 0 | 0 | 0 | 0 | 58.976 |  |  |  | 30 |  | 60 |  | -1.024 | -0.0018213 | 0.0031012 | -0.00021788 | 0.88031 |  |  | 0 | 12 | 0 | 0 | 0 | 0 | 0
1836 | 3.06 | 5.5147 | 30.0782 | 29.0116 | 0 | 0 | 0 | 0 | 59.0898 |  |  |  | 30 |  | 60 |  | -0.91022 | -0.0016189 | 0.0031012 | -0.0002198 | 0.88051 |  |  | 0 | 12 | 0 | 0 | 0 | 0 | 0
1837 | 3.0617 | 5.5049 | 30.0684 | 29.1351 | 0 | 0 | 0 | 0 | 59.2036 |  |  |  | 30 |  | 60 |  | -0.79644 | -0.0014166 | 0.0031012 | -0.00022147 | 0.88071 |  |  | 0 | 12 | 0 | 0 | 0 | 0 | 0
1838 | 3.0633 | 5.4951 | 30.0587 | 29.2587 | 0 | 0 | 0 | 0 | 59.3173 |  |  |  | 30 |  | 60 |  | -0.68267 | -0.0012142 | 0.0031012 | -0.00022291 | 0.88091 |  |  | 0 | 12 | 0 | 0 | 0 | 0 | 0
1839 | 3.065 | 5.4853 | 30.0489 | 29.3822 | 0 | 0 | 0 | 0 | 59.4311 |  |  |  | 30 |  | 60 |  | -0.56889 | -0.0010118 | 0.0031012 | -0.00022411 | 0.88112 |  |  | 0 | 12 | 0 | 0 | 0 | 0 | 0
1840 | 3.0667 | 5.4756 | 30.0391 | 29.5058 | 0 | 0 | 0 | 0 | 59.5449 |  |  |  | 30 |  | 60 |  | -0.45511 | -0.00080947 | 0.0031012 | -0.00022507 | 0.88132 |  |  | 0 | 12 | 0 | 0 | 0 | 0 | 0
1841 | 3.0683 | 5.4658 | 30.0293 | 29.6293 | 0 | 0 | 0 | 0 | 59.6587 |  |  |  | 30 |  | 60 |  | -0.34133 | -0.00060711 | 0.0031012 | -0.00022578 | 0.88152 |  |  | 0 | 12 | 0 | 0 | 0 | 0 | 0
1842 | 3.07 | 5.456 | 30.0196 | 29.7529 | 0 | 0 | 0 | 0 | 59.7724 |  |  |  | 30 |  | 60 |  | -0.22756 | -0.00040474 | 0.0031012 | -0.00022626 | 0.88172 |  |  | 0 | 12 | 0 | 0 | 0 | 0 | 0
1843 | 3.0717 | 5.4462 | 30.0098 | 29.8764 | 0 | 0 | 0 | 0 | 59.8862 |  |  |  | 30 |  | 60 |  | -0.11378 | -0.00020237 | 0.0031012 | -0.0002265 | 0.88192 |  |  | 0 | 12 | 0 | 0 | 0 | 0 | 0
1844 | 3.0733 | 5.4364 | 30 | 30 | 0 | 0 | 0 | 0 | 60 |  |  |  | 30 |  | 60 |  | 0 | 0 | 0.0031012 | -0.0002265 | 0.88212 |  |  | 0 | 12 | 0 | 0 | 0 | 0 | 0
1845 | 3.075 | 5.4267 | 29.9902 | 30.1236 | 0 | 0 | 0 | 0 | 60.1138 |  |  |  | 30 |  | 60 |  | 0.11378 | 0.00020237 | 0.0031012 | -0.00022626 | 0.88233 |  |  | 0 | 12 | 0 | 0 | 0 | 0 | 0
1846 | 3.0767 | 5.4169 | 29.9804 | 30.2471 | 0 | 0 | 0 | 0 | 60.2276 |  |  |  | 30 |  | 60 |  | 0.22756 | 0.00040474 | 0.0031012 | -0.00022578 | 0.88253 |  |  | 0 | 12 | 0 | 0 | 0 | 0 | 0
1847 | 3.0783 | 5.4071 | 29.9707 | 30.3707 | 0 | 0 | 0 | 0 | 60.3413 |  |  |  | 30 |  | 60 |  | 0.34133 | 0.00060711 | 0.0031012 | -0.00022507 | 0.88273 |  |  | 0 | 12 | 0 | 0 | 0 | 0 | 0
1848 | 3.08 | 5.3973 | 29.9609 | 30.4942 | 0 | 0 | 0 | 0 | 60.4551 |  |  |  | 30 |  | 60 |  | 0.45511 | 0.00080947 | 0.0031012 | -0.00022411 | 0.88294 |  |  | 0 | 12 | 0 | 0 | 0 | 0 | 0
1849 | 3.0817 | 5.3876 | 29.9511 | 30.6178 | 0 | 0 | 0 | 0 | 60.5689 |  |  |  | 30 |  | 60 |  | 0.56889 | 0.0010118 | 0.0031012 | -0.00022291 | 0.88314 |  |  | 0 | 12 | 0 | 0 | 0 | 0 | 0
1850 | 3.0833 | 5.3778 | 29.9413 | 30.7413 | 0 | 0 | 0 | 0 | 60.6827 |  |  |  | 30 |  | 60 |  | 0.68267 | 0.0012142 | 0.0031012 | -0.00022147 | 0.88334 |  |  | 0 | 12 | 0 | 0 | 0 | 0 | 0
1851 | 3.085 | 5.368 | 29.9316 | 30.8649 | 0 | 0 | 0 | 0 | 60.7964 |  |  |  | 30 |  | 60 |  | 0.79644 | 0.0014166 | 0.0031012 | -0.0002198 | 0.88355 |  |  | 0 | 12 | 0 | 0 | 0 | 0 | 0
1852 | 3.0867 | 5.3582 | 29.9218 | 30.9884 | 0 | 0 | 0 | 0 | 60.9102 |  |  |  | 30 |  | 60 |  | 0.91022 | 0.0016189 | 0.0031012 | -0.00021788 | 0.88375 |  |  | 0 | 12 | 0 | 0 | 0 | 0 | 0
1853 | 3.0883 | 5.3484 | 29.912 | 31.112 | 0 | 0 | 0 | 0 | 61.024 |  |  |  | 30 |  | 60 |  | 1.024 | 0.0018213 | 0.0031012 | -0.00021573 | 0.88396 |  |  | 0 | 12 | 0 | 0 | 0 | 0 | 0
1854 | 3.09 | 5.3387 | 29.9022 | 31.2356 | 0 | 0 | 0 | 0 | 61.1378 |  |  |  | 30 |  | 60 |  | 1.1378 | 0.0020237 | 0.0031012 | -0.00021333 | 0.88416 |  |  | 0 | 12 | 0 | 0 | 0 | 0 | 0
1855 | 3.0917 | 5.3289 | 29.8924 | 31.3591 | 0 | 0 | 0 | 0 | 61.2516 |  |  |  | 30 |  | 60 |  | 1.2516 | 0.0022261 | 0.0031012 | -0.0002107 | 0.88437 |  |  | 0 | 12 | 0 | 0 | 0 | 0 | 0
1856 | 3.0933 | 5.3191 | 29.8827 | 31.4827 | 0 | 0 | 0 | 0 | 61.3653 |  |  |  | 30 |  | 60 |  | 1.3653 | 0.0024284 | 0.0031012 | -0.00020783 | 0.88457 |  |  | 0 | 12 | 0 | 0 | 0 | 0 | 0
1857 | 3.095 | 5.3093 | 29.8729 | 31.6062 | 0 | 0 | 0 | 0 | 61.4791 |  |  |  | 30 |  | 60 |  | 1.4791 | 0.0026308 | 0.0031012 | -0.00020471 | 0.88478 |  |  | 0 | 12 | 0 | 0 | 0 | 0 | 0
1858 | 3.0967 | 5.2996 | 29.8631 | 31.7298 | 0 | 0 | 0 | 0 | 61.5929 |  |  |  | 30 |  | 60 |  | 1.5929 | 0.0028332 | 0.0031012 | -0.00020136 | 0.88498 |  |  | 0 | 12 | 0 | 0 | 0 | 0 | 0
1859 | 3.0983 | 5.2898 | 29.8533 | 31.8533 | 0 | 0 | 0 | 0 | 61.7067 |  |  |  | 30 |  | 60 |  | 1.7067 | 0.0030355 | 0.0031012 | -0.00019777 | 0.88519 |  |  | 0 | 12 | 0 | 0 | 0 | 0 | 0
1860 | 3.1 | 5.28 | 29.8436 | 31.9769 | 0 | 0 | 0 | 0 | 61.8204 |  |  |  | 30 |  | 60 |  | 1.8204 | 0.0032379 | 0.0031012 | -0.00019394 | 0.8854 |  |  | 0 | 12 | 0 | 0 | 0 | 0 | 0
1861 | 3.1017 | 5.2702 | 29.8338 | 32.1004 | 0 | 0 | 0 | 0 | 61.9342 |  |  |  | 30 |  | 60 |  | 1.9342 | 0.0034403 | 0.0031012 | -0.00018987 | 0.8856 |  |  | 0 | 12 | 0 | 0 | 0 | 0 | 0
1862 | 3.1033 | 5.2604 | 29.824 | 32.224 | 0 | 0 | 0 | 0 | 62.048 |  |  |  | 30 |  | 60 |  | 2.048 | 0.0036426 | 0.0031012 | -0.00018556 | 0.88581 |  |  | 0 | 12 | 0 | 0 | 0 | 0 | 0
1863 | 3.105 | 5.2507 | 29.8142 | 32.3476 | 0 | 0 | 0 | 0 | 62.1618 |  |  |  | 30 |  | 60 |  | 2.1618 | 0.003845 | 0.0031012 | -0.00018101 | 0.88602 |  |  | 0 | 12 | 0 | 0 | 0 | 0 | 0
1864 | 3.1067 | 5.2409 | 29.8044 | 32.4711 | 0 | 0 | 0 | 0 | 62.2756 |  |  |  | 30 |  | 60 |  | 2.2756 | 0.0040474 | 0.0031012 | -0.00017622 | 0.88622 |  |  | 0 | 12 | 0 | 0 | 0 | 0 | 0
1865 | 3.1083 | 5.2311 | 29.7947 | 32.5947 | 0 | 0 | 0 | 0 | 62.3893 |  |  |  | 30 |  | 60 |  | 2.3893 | 0.0042497 | 0.0031012 | -0.00017119 | 0.88643 |  |  | 0 | 12 | 0 | 0 | 0 | 0 | 0
1866 | 3.11 | 5.2213 | 29.7849 | 32.7182 | 0 | 0 | 0 | 0 | 62.5031 |  |  |  | 30 |  | 60 |  | 2.5031 | 0.0044521 | 0.0031012 | -0.00016593 | 0.88664 |  |  | 0 | 12 | 0 | 0 | 0 | 0 | 0
1867 | 3.1117 | 5.2116 | 29.7751 | 32.8418 | 0 | 0 | 0 | 0 | 62.6169 |  |  |  | 30 |  | 60 |  | 2.6169 | 0.0046545 | 0.0031012 | -0.00016042 | 0.88685 |  |  | 0 | 12 | 0 | 0 | 0 | 0 | 0
1868 | 3.1133 | 5.2018 | 29.7653 | 32.9653 | 0 | 0 | 0 | 0 | 62.7307 |  |  |  | 30 |  | 60 |  | 2.7307 | 0.0048568 | 0.0031012 | -0.00015467 | 0.88705 |  |  | 0 | 12 | 0 | 0 | 0 | 0 | 0
1869 | 3.115 | 5.192 | 29.7556 | 33.0889 | 0 | 0 | 0 | 0 | 62.8444 |  |  |  | 30 |  | 60 |  | 2.8444 | 0.0050592 | 0.0031012 | -0.00014869 | 0.88726 |  |  | 0 | 12 | 0 | 0 | 0 | 0 | 0
1870 | 3.1167 | 5.1822 | 29.7458 | 33.2124 | 0 | 0 | 0 | 0 | 62.9582 |  |  |  | 30 |  | 60 |  | 2.9582 | 0.0052616 | 0.0031012 | -0.00014246 | 0.88747 |  |  | 0 | 12 | 0 | 0 | 0 | 0 | 0
1871 | 3.1183 | 5.1724 | 29.736 | 33.336 | 0 | 0 | 0 | 0 | 63.072 |  |  |  | 30 |  | 60 |  | 3.072 | 0.005464 | 0.0031012 | -0.000136 | 0.88768 |  |  | 0 | 12 | 0 | 0 | 0 | 0 | 0
1872 | 3.12 | 5.1627 | 29.7262 | 33.4596 | 0 | 0 | 0 | 0 | 63.1858 |  |  |  | 30 |  | 60 |  | 3.1858 | 0.0056663 | 0.0031012 | -0.00012929 | 0.88789 |  |  | 0 | 12 | 0 | 0 | 0 | 0 | 0
1873 | 3.1217 | 5.1529 | 29.7164 | 33.5831 | 0 | 0 | 0 | 0 | 63.2996 |  |  |  | 30 |  | 60 |  | 3.2996 | 0.0058687 | 0.0031012 | -0.00012235 | 0.8881 |  |  | 0 | 12 | 0 | 0 | 0 | 0 | 0
1874 | 3.1233 | 5.1431 | 29.7067 | 33.7067 | 0 | 0 | 0 | 0 | 63.4133 |  |  |  | 30 |  | 60 |  | 3.4133 | 0.0060711 | 0.0031012 | -0.00011517 | 0.88831 |  |  | 0 | 12 | 0 | 0 | 0 | 0 | 0
1875 | 3.125 | 5.1333 | 29.6969 | 33.8302 | 0 | 0 | 0 | 0 | 63.5271 |  |  |  | 30 |  | 60 |  | 3.5271 | 0.0062734 | 0.0031012 | -0.00010774 | 0.88852 |  |  | 0 | 12 | 0 | 0 | 0 | 0 | 0
1876 | 3.1267 | 5.1236 | 29.6871 | 33.9538 | 0 | 0 | 0 | 0 | 63.6409 |  |  |  | 30 |  | 60 |  | 3.6409 | 0.0064758 | 0.0031012 | -0.00010008 | 0.88873 |  |  | 0 | 12 | 0 | 0 | 0 | 0 | 0
1877 | 3.1283 | 5.1138 | 29.6773 | 34.0773 | 0 | 0 | 0 | 0 | 63.7547 |  |  |  | 30 |  | 60 |  | 3.7547 | 0.0066782 | 0.0031012 | -9.2181e-05 | 0.88894 |  |  | 0 | 12 | 0 | 0 | 0 | 0 | 0
1878 | 3.13 | 5.104 | 29.6676 | 34.2009 | 0 | 0 | 0 | 0 | 63.8684 |  |  |  | 30 |  | 60 |  | 3.8684 | 0.0068805 | 0.0031012 | -8.404e-05 | 0.88915 |  |  | 0 | 12 | 0 | 0 | 0 | 0 | 0
1879 | 3.1317 | 5.0942 | 29.6578 | 34.3244 | 0 | 0 | 0 | 0 | 63.9822 |  |  |  | 30 |  | 60 |  | 3.9822 | 0.0070829 | 0.0031012 | -7.566e-05 | 0.88936 |  |  | 0 | 12 | 0 | 0 | 0 | 0 | 0
1880 | 3.1333 | 5.0844 | 29.648 | 34.448 | 0 | 0 | 0 | 0 | 64.096 |  |  |  | 30 |  | 60 |  | 4.096 | 0.0072853 | 0.0031012 | -6.7041e-05 | 0.88957 |  |  | 0 | 12 | 0 | 0 | 0 | 0 | 0
1881 | 3.135 | 5.0747 | 29.6382 | 34.5716 | 0 | 0 | 0 | 0 | 64.2098 |  |  |  | 30 |  | 60 |  | 4.2098 | 0.0074876 | 0.0031012 | -5.8182e-05 | 0.88978 |  |  | 0 | 12 | 0 | 0 | 0 | 0 | 0
1882 | 3.1367 | 5.0649 | 29.6284 | 34.6951 | 0 | 0 | 0 | 0 | 64.3236 |  |  |  | 30 |  | 60 |  | 4.3236 | 0.00769 | 0.0031012 | -4.9083e-05 | 0.88999 |  |  | 0 | 12 | 0 | 0 | 0 | 0 | 0
1883 | 3.1383 | 5.0551 | 29.6187 | 34.8187 | 0 | 0 | 0 | 0 | 64.4373 |  |  |  | 30 |  | 60 |  | 4.4373 | 0.0078924 | 0.0031012 | -3.9746e-05 | 0.8902 |  |  | 0 | 12 | 0 | 0 | 0 | 0 | 0
1884 | 3.14 | 5.0453 | 29.6089 | 34.9422 | 0 | 0 | 0 | 0 | 64.5511 |  |  |  | 30 |  | 60 |  | 4.5511 | 0.0080947 | 0.0031012 | -3.0168e-05 | 0.89042 |  |  | 0 | 12 | 0 | 0 | 0 | 0 | 0
1885 | 3.1417 | 5.0356 | 29.5991 | 35.0658 | 0 | 0 | 0 | 0 | 64.6649 |  |  |  | 30 |  | 60 |  | 4.6649 | 0.0082971 | 0.0031012 | -2.0352e-05 | 0.89063 |  |  | 0 | 12 | 0 | 0 | 0 | 0 | 0
1886 | 3.1433 | 5.0258 | 29.5893 | 35.1893 | 0 | 0 | 0 | 0 | 64.7787 |  |  |  | 30 |  | 60 |  | 4.7787 | 0.0084995 | 0.0031012 | -1.0296e-05 | 0.89084 |  |  | 0 | 12 | 0 | 0 | 0 | 0 | 0
1887 | 3.145 | 5.016 | 29.5796 | 35.3129 | 0 | 0 | 0 | 0 | 64.8924 |  |  |  | 30 |  | 60 |  | 4.8924 | 0.0087019 | 0.0031012 | 2.8681e-18 | 0.89105 |  |  | 0 | 12 | 0 | 0 | 0 | 0 | 0
1888 | 3.1467 | 5.0062 | 29.5698 | 35.4364 | 0 | 0 | 0 | 0 | 65.0062 |  |  |  | 30 |  | 60 |  | 5.0062 | 0.0089042 | 0.0031012 | 1.0535e-05 | 0.89127 |  |  | 0 | 12 | 0 | 0 | 0 | 0 | 0
1889 | 3.1483 | 4.9964 | 29.56 | 35.4267 | 0 | 0 | 0 | 0 | 64.9867 |  |  |  | 30 |  | 60 |  | 4.9867 | 0.0088694 | -0.00053301 | 2.1029e-05 | 0.88761 |  |  | 0 | 0 | 0 | 0 | 0 | 0 | 0
1890 | 3.15 | 4.9867 | 29.5502 | 35.4169 | 0 | 0 | 0 | 0 | 64.9671 |  |  |  | 30 |  | 60 |  | 4.9671 | 0.0088347 | -0.00053301 | 3.1481e-05 | 0.88758 |  |  | 0 | 0 | 0 | 0 | 0 | 0 | 0
1891 | 3.1517 | 4.9769 | 29.5404 | 35.4071 | 0 | 0 | 0 | 0 | 64.9476 |  |  |  | 30 |  | 60 |  | 4.9476 | 0.0087999 | -0.00053301 | 4.1893e-05 | 0.88756 |  |  | 0 | 0 | 0 | 0 | 0 | 0 | 0
1892 | 3.1533 | 4.9671 | 29.5307 | 35.3973 | 0 | 0 | 0 | 0 | 64.928 |  |  |  | 30 |  | 60 |  | 4.928 | 0.0087651 | -0.00053301 | 5.2263e-05 | 0.88753 |  |  | 0 | 0 | 0 | 0 | 0 | 0 | 0
1893 | 3.155 | 4.9573 | 29.5209 | 35.3876 | 0 | 0 | 0 | 0 | 64.9084 |  |  |  | 30 |  | 60 |  | 4.9084 | 0.0087303 | -0.00053301 | 6.2593e-05 | 0.88751 |  |  | 0 | 0 | 0 | 0 | 0 | 0 | 0
1894 | 3.1567 | 4.9476 | 29.5111 | 35.3778 | 0 | 0 | 0 | 0 | 64.8889 |  |  |  | 30 |  | 60 |  | 4.8889 | 0.0086955 | -0.00053301 | 7.2881e-05 | 0.88749 |  |  | 0 | 0 | 0 | 0 | 0 | 0 | 0
1895 | 3.1583 | 4.9378 | 29.5013 | 35.368 | 0 | 0 | 0 | 0 | 64.8693 |  |  |  | 30 |  | 60 |  | 4.8693 | 0.0086607 | -0.00053301 | 8.3128e-05 | 0.88746 |  |  | 0 | 0 | 0 | 0 | 0 | 0 | 0
1896 | 3.16 | 4.928 | 29.4916 | 35.3582 | 0 | 0 | 0 | 0 | 64.8498 |  |  |  | 30 |  | 60 |  | 4.8498 | 0.008626 | -0.00053301 | 9.3333e-05 | 0.88744 |  |  | 0 | 0 | 0 | 0 | 0 | 0 | 0
1897 | 3.1617 | 4.9182 | 29.4818 | 35.3484 | 0 | 0 | 0 | 0 | 64.8302 |  |  |  | 30 |  | 60 |  | 4.8302 | 0.0085912 | -0.00053301 | 0.0001035 | 0.88741 |  |  | 0 | 0 | 0 | 0 | 0 | 0 | 0
1898 | 3.1633 | 4.9084 | 29.472 | 35.3387 | 0 | 0 | 0 | 0 | 64.8107 |  |  |  | 30 |  | 60 |  | 4.8107 | 0.0085564 | -0.00053301 | 0.00011362 | 0.88739 |  |  | 0 | 0 | 0 | 0 | 0 | 0 | 0
1899 | 3.165 | 4.8987 | 29.4622 | 35.3289 | 0 | 0 | 0 | 0 | 64.7911 |  |  |  | 30 |  | 60 |  | 4.7911 | 0.0085216 | -0.00053301 | 0.0001237 | 0.88736 |  |  | 0 | 0 | 0 | 0 | 0 | 0 | 0
1900 | 3.1667 | 4.8889 | 29.4524 | 35.3191 | 0 | 0 | 0 | 0 | 64.7716 |  |  |  | 30 |  | 60 |  | 4.7716 | 0.0084868 | -0.00053301 | 0.00013374 | 0.88734 |  |  | 0 | 0 | 0 | 0 | 0 | 0 | 0
1901 | 3.1683 | 4.8791 | 29.4427 | 35.3093 | 0 | 0 | 0 | 0 | 64.752 |  |  |  | 30 |  | 60 |  | 4.752 | 0.0084521 | -0.00053301 | 0.00014374 | 0.88731 |  |  | 0 | 0 | 0 | 0 | 0 | 0 | 0
1902 | 3.17 | 4.8693 | 29.4329 | 35.2996 | 0 | 0 | 0 | 0 | 64.7324 |  |  |  | 30 |  | 60 |  | 4.7324 | 0.0084173 | -0.00053301 | 0.0001537 | 0.88729 |  |  | 0 | 0 | 0 | 0 | 0 | 0 | 0
1903 | 3.1717 | 4.8596 | 29.4231 | 35.2898 | 0 | 0 | 0 | 0 | 64.7129 |  |  |  | 30 |  | 60 |  | 4.7129 | 0.0083825 | -0.00053301 | 0.00016362 | 0.88726 |  |  | 0 | 0 | 0 | 0 | 0 | 0 | 0
1904 | 3.1733 | 4.8498 | 29.4133 | 35.28 | 0 | 0 | 0 | 0 | 64.6933 |  |  |  | 30 |  | 60 |  | 4.6933 | 0.0083477 | -0.00053301 | 0.0001735 | 0.88724 |  |  | 0 | 0 | 0 | 0 | 0 | 0 | 0
1905 | 3.175 | 4.84 | 29.4036 | 35.2702 | 0 | 0 | 0 | 0 | 64.6738 |  |  |  | 30 |  | 60 |  | 4.6738 | 0.0083129 | -0.00053301 | 0.00018333 | 0.88721 |  |  | 0 | 0 | 0 | 0 | 0 | 0 | 0
1906 | 3.1767 | 4.8302 | 29.3938 | 35.2604 | 0 | 0 | 0 | 0 | 64.6542 |  |  |  | 30 |  | 60 |  | 4.6542 | 0.0082781 | -0.00053301 | 0.00019313 | 0.88719 |  |  | 0 | 0 | 0 | 0 | 0 | 0 | 0
1907 | 3.1783 | 4.8204 | 29.384 | 35.2507 | 0 | 0 | 0 | 0 | 64.6347 |  |  |  | 30 |  | 60 |  | 4.6347 | 0.0082434 | -0.00053301 | 0.00020288 | 0.88716 |  |  | 0 | 0 | 0 | 0 | 0 | 0 | 0
1908 | 3.18 | 4.8107 | 29.3742 | 35.2409 | 0 | 0 | 0 | 0 | 64.6151 |  |  |  | 30 |  | 60 |  | 4.6151 | 0.0082086 | -0.00053301 | 0.00021259 | 0.88714 |  |  | 0 | 0 | 0 | 0 | 0 | 0 | 0
1909 | 3.1817 | 4.8009 | 29.3644 | 35.2311 | 0 | 0 | 0 | 0 | 64.5956 |  |  |  | 30 |  | 60 |  | 4.5956 | 0.0081738 | -0.00053301 | 0.00022226 | 0.88711 |  |  | 0 | 0 | 0 | 0 | 0 | 0 | 0
1910 | 3.1833 | 4.7911 | 29.3547 | 35.2213 | 0 | 0 | 0 | 0 | 64.576 |  |  |  | 30 |  | 60 |  | 4.576 | 0.008139 | -0.00053301 | 0.00023189 | 0.88709 |  |  | 0 | 0 | 0 | 0 | 0 | 0 | 0
1911 | 3.185 | 4.7813 | 29.3449 | 35.2116 | 0 | 0 | 0 | 0 | 64.5564 |  |  |  | 30 |  | 60 |  | 4.5564 | 0.0081042 | -0.00053301 | 0.00024148 | 0.88706 |  |  | 0 | 0 | 0 | 0 | 0 | 0 | 0
1912 | 3.1867 | 4.7716 | 29.3351 | 35.2018 | 0 | 0 | 0 | 0 | 64.5369 |  |  |  | 30 |  | 60 |  | 4.5369 | 0.0080695 | -0.00053301 | 0.00025103 | 0.88704 |  |  | 0 | 0 | 0 | 0 | 0 | 0 | 0
1913 | 3.1883 | 4.7618 | 29.3253 | 35.192 | 0 | 0 | 0 | 0 | 64.5173 |  |  |  | 30 |  | 60 |  | 4.5173 | 0.0080347 | -0.00053301 | 0.00026053 | 0.88701 |  |  | 0 | 0 | 0 | 0 | 0 | 0 | 0
1914 | 3.19 | 4.752 | 29.3156 | 35.1822 | 0 | 0 | 0 | 0 | 64.4978 |  |  |  | 30 |  | 60 |  | 4.4978 | 0.0079999 | -0.00053301 | 0.00027 | 0.88699 |  |  | 0 | 0 | 0 | 0 | 0 | 0 | 0
1915 | 3.1917 | 4.7422 | 29.3058 | 35.1724 | 0 | 0 | 0 | 0 | 64.4782 |  |  |  | 30 |  | 60 |  | 4.4782 | 0.0079651 | -0.00053301 | 0.00027942 | 0.88696 |  |  | 0 | 0 | 0 | 0 | 0 | 0 | 0
1916 | 3.1933 | 4.7324 | 29.296 | 35.1627 | 0 | 0 | 0 | 0 | 64.4587 |  |  |  | 30 |  | 60 |  | 4.4587 | 0.0079303 | -0.00053301 | 0.00028881 | 0.88694 |  |  | 0 | 0 | 0 | 0 | 0 | 0 | 0
1917 | 3.195 | 4.7227 | 29.2862 | 35.1529 | 0 | 0 | 0 | 0 | 64.4391 |  |  |  | 30 |  | 60 |  | 4.4391 | 0.0078955 | -0.00053301 | 0.00029815 | 0.88691 |  |  | 0 | 0 | 0 | 0 | 0 | 0 | 0
1918 | 3.1967 | 4.7129 | 29.2764 | 35.1431 | 0 | 0 | 0 | 0 | 64.4196 |  |  |  | 30 |  | 60 |  | 4.4196 | 0.0078608 | -0.00053301 | 0.00030745 | 0.88689 |  |  | 0 | 0 | 0 | 0 | 0 | 0 | 0
1919 | 3.1983 | 4.7031 | 29.2667 | 35.1333 | 0 | 0 | 0 | 0 | 64.4 |  |  |  | 30 |  | 60 |  | 4.4 | 0.007826 | -0.00053301 | 0.00031671 | 0.88686 |  |  | 0 | 0 | 0 | 0 | 0 | 0 | 0
1920 | 3.2 | 4.6933 | 29.2569 | 35.1236 | 0 | 0 | 0 | 0 | 64.3804 |  |  |  | 30 |  | 60 |  | 4.3804 | 0.0077912 | -0.00053301 | 0.00032593 | 0.88683 |  |  | 0 | 0 | 0 | 0 | 0 | 0 | 0
1921 | 3.2017 | 4.6836 | 29.2471 | 35.1138 | 0 | 0 | 0 | 0 | 64.3609 |  |  |  | 30 |  | 60 |  | 4.3609 | 0.0077564 | -0.00053301 | 0.0003351 | 0.88681 |  |  | 0 | 0 | 0 | 0 | 0 | 0 | 0
1922 | 3.2033 | 4.6738 | 29.2373 | 35.104 | 0 | 0 | 0 | 0 | 64.3413 |  |  |  | 30 |  | 60 |  | 4.3413 | 0.0077216 | -0.00053301 | 0.00034424 | 0.88678 |  |  | 0 | 0 | 0 | 0 | 0 | 0 | 0
1923 | 3.205 | 4.664 | 29.2276 | 35.0942 | 0 | 0 | 0 | 0 | 64.3218 |  |  |  | 30 |  | 60 |  | 4.3218 | 0.0076868 | -0.00053301 | 0.00035333 | 0.88676 |  |  | 0 | 0 | 0 | 0 | 0 | 0 | 0
1924 | 3.2067 | 4.6542 | 29.2178 | 35.0844 | 0 | 0 | 0 | 0 | 64.3022 |  |  |  | 30 |  | 60 |  | 4.3022 | 0.0076521 | -0.00053301 | 0.00036239 | 0.88673 |  |  | 0 | 0 | 0 | 0 | 0 | 0 | 0
1925 | 3.2083 | 4.6444 | 29.208 | 35.0747 | 0 | 0 | 0 | 0 | 64.2827 |  |  |  | 30 |  | 60 |  | 4.2827 | 0.0076173 | -0.00053301 | 0.0003714 | 0.88671 |  |  | 0 | 0 | 0 | 0 | 0 | 0 | 0
1926 | 3.21 | 4.6347 | 29.1982 | 35.0649 | 0 | 0 | 0 | 0 | 64.2631 |  |  |  | 30 |  | 60 |  | 4.2631 | 0.0075825 | -0.00053301 | 0.00038037 | 0.88668 |  |  | 0 | 0 | 0 | 0 | 0 | 0 | 0
1927 | 3.2117 | 4.6249 | 29.1884 | 35.0551 | 0 | 0 | 0 | 0 | 64.2436 |  |  |  | 30 |  | 60 |  | 4.2436 | 0.0075477 | -0.00053301 | 0.0003893 | 0.88665 |  |  | 0 | 0 | 0 | 0 | 0 | 0 | 0
1928 | 3.2133 | 4.6151 | 29.1787 | 35.0453 | 0 | 0 | 0 | 0 | 64.224 |  |  |  | 30 |  | 60 |  | 4.224 | 0.0075129 | -0.00053301 | 0.00039819 | 0.88663 |  |  | 0 | 0 | 0 | 0 | 0 | 0 | 0
1929 | 3.215 | 4.6053 | 29.1689 | 35.0356 | 0 | 0 | 0 | 0 | 64.2044 |  |  |  | 30 |  | 60 |  | 4.2044 | 0.0074782 | -0.00053301 | 0.00040704 | 0.8866 |  |  | 0 | 0 | 0 | 0 | 0 | 0 | 0
1930 | 3.2167 | 4.5956 | 29.1591 | 35.0258 | 0 | 0 | 0 | 0 | 64.1849 |  |  |  | 30 |  | 60 |  | 4.1849 | 0.0074434 | -0.00053301 | 0.00041584 | 0.88658 |  |  | 0 | 0 | 0 | 0 | 0 | 0 | 0
1931 | 3.2183 | 4.5858 | 29.1493 | 35.016 | 0 | 0 | 0 | 0 | 64.1653 |  |  |  | 30 |  | 60 |  | 4.1653 | 0.0074086 | -0.00053301 | 0.00042461 | 0.88655 |  |  | 0 | 0 | 0 | 0 | 0 | 0 | 0
1932 | 3.22 | 4.576 | 29.1396 | 35.0062 | 0 | 0 | 0 | 0 | 64.1458 |  |  |  | 30 |  | 60 |  | 4.1458 | 0.0073738 | -0.00053301 | 0.00043333 | 0.88652 |  |  | 0 | 0 | 0 | 0 | 0 | 0 | 0
1933 | 3.2217 | 4.5662 | 29.1298 | 34.9964 | 0 | 0 | 0 | 0 | 64.1262 |  |  |  | 30 |  | 60 |  | 4.1262 | 0.007339 | -0.00053301 | 0.00044202 | 0.8865 |  |  | 0 | 0 | 0 | 0 | 0 | 0 | 0
1934 | 3.2233 | 4.5564 | 29.12 | 34.9867 | 0 | 0 | 0 | 0 | 64.1067 |  |  |  | 30 |  | 60 |  | 4.1067 | 0.0073042 | -0.00053301 | 0.00045066 | 0.88647 |  |  | 0 | 0 | 0 | 0 | 0 | 0 | 0
1935 | 3.225 | 4.5467 | 29.1102 | 34.9769 | 0 | 0 | 0 | 0 | 64.0871 |  |  |  | 30 |  | 60 |  | 4.0871 | 0.0072695 | -0.00053301 | 0.00045926 | 0.88645 |  |  | 0 | 0 | 0 | 0 | 0 | 0 | 0
1936 | 3.2267 | 4.5369 | 29.1004 | 34.9671 | 0 | 0 | 0 | 0 | 64.0676 |  |  |  | 30 |  | 60 |  | 4.0676 | 0.0072347 | -0.00053301 | 0.00046782 | 0.88642 |  |  | 0 | 0 | 0 | 0 | 0 | 0 | 0
1937 | 3.2283 | 4.5271 | 29.0907 | 34.9573 | 0 | 0 | 0 | 0 | 64.048 |  |  |  | 30 |  | 60 |  | 4.048 | 0.0071999 | -0.00053301 | 0.00047634 | 0.88639 |  |  | 0 | 0 | 0 | 0 | 0 | 0 | 0
1938 | 3.23 | 4.5173 | 29.0809 | 34.9476 | 0 | 0 | 0 | 0 | 64.0284 |  |  |  | 30 |  | 60 |  | 4.0284 | 0.0071651 | -0.00053301 | 0.00048481 | 0.88637 |  |  | 0 | 0 | 0 | 0 | 0 | 0 | 0
1939 | 3.2317 | 4.5076 | 29.0711 | 34.9378 | 0 | 0 | 0 | 0 | 64.0089 |  |  |  | 30 |  | 60 |  | 4.0089 | 0.0071303 | -0.00053301 | 0.00049325 | 0.88634 |  |  | 0 | 0 | 0 | 0 | 0 | 0 | 0
1940 | 3.2333 | 4.4978 | 29.0613 | 34.928 | 0 | 0 | 0 | 0 | 63.9893 |  |  |  | 30 |  | 60 |  | 3.9893 | 0.0070956 | -0.00053301 | 0.00050165 | 0.88631 |  |  | 0 | 0 | 0 | 0 | 0 | 0 | 0
1941 | 3.235 | 4.488 | 29.0516 | 34.9182 | 0 | 0 | 0 | 0 | 63.9698 |  |  |  | 30 |  | 60 |  | 3.9698 | 0.0070608 | -0.00053301 | 0.00051 | 0.88629 |  |  | 0 | 0 | 0 | 0 | 0 | 0 | 0
1942 | 3.2367 | 4.4782 | 29.0418 | 34.9084 | 0 | 0 | 0 | 0 | 63.9502 |  |  |  | 30 |  | 60 |  | 3.9502 | 0.007026 | -0.00053301 | 0.00051831 | 0.88626 |  |  | 0 | 0 | 0 | 0 | 0 | 0 | 0
1943 | 3.2383 | 4.4684 | 29.032 | 34.8987 | 0 | 0 | 0 | 0 | 63.9307 |  |  |  | 30 |  | 60 |  | 3.9307 | 0.0069912 | -0.00053301 | 0.00052658 | 0.88624 |  |  | 0 | 0 | 0 | 0 | 0 | 0 | 0
1944 | 3.24 | 4.4587 | 29.0222 | 34.8889 | 0 | 0 | 0 | 0 | 63.9111 |  |  |  | 30 |  | 60 |  | 3.9111 | 0.0069564 | -0.00053301 | 0.00053481 | 0.88621 |  |  | 0 | 0 | 0 | 0 | 0 | 0 | 0
1945 | 3.2417 | 4.4489 | 29.0124 | 34.8791 | 0 | 0 | 0 | 0 | 63.8916 |  |  |  | 30 |  | 60 |  | 3.8916 | 0.0069216 | -0.00053301 | 0.000543 | 0.88618 |  |  | 0 | 0 | 0 | 0 | 0 | 0 | 0
1946 | 3.2433 | 4.4391 | 29.0027 | 34.8693 | 0 | 0 | 0 | 0 | 63.872 |  |  |  | 30 |  | 60 |  | 3.872 | 0.0068869 | -0.00053301 | 0.00055115 | 0.88616 |  |  | 0 | 0 | 0 | 0 | 0 | 0 | 0
1947 | 3.245 | 4.4293 | 28.9929 | 34.8596 | 0 | 0 | 0 | 0 | 63.8524 |  |  |  | 30 |  | 60 |  | 3.8524 | 0.0068521 | -0.00053301 | 0.00055926 | 0.88613 |  |  | 0 | 0 | 0 | 0 | 0 | 0 | 0
1948 | 3.2467 | 4.4196 | 28.9831 | 34.8498 | 0 | 0 | 0 | 0 | 63.8329 |  |  |  | 30 |  | 60 |  | 3.8329 | 0.0068173 | -0.00053301 | 0.00056733 | 0.8861 |  |  | 0 | 0 | 0 | 0 | 0 | 0 | 0
1949 | 3.2483 | 4.4098 | 28.9733 | 34.84 | 0 | 0 | 0 | 0 | 63.8133 |  |  |  | 30 |  | 60 |  | 3.8133 | 0.0067825 | -0.00053301 | 0.00057535 | 0.88608 |  |  | 0 | 0 | 0 | 0 | 0 | 0 | 0
1950 | 3.25 | 4.4 | 28.9636 | 34.8302 | 0 | 0 | 0 | 0 | 63.7938 |  |  |  | 30 |  | 60 |  | 3.7938 | 0.0067477 | -0.00053301 | 0.00058333 | 0.88605 |  |  | 0 | 0 | 0 | 0 | 0 | 0 | 0
1951 | 3.2517 | 4.3902 | 28.9538 | 34.8204 | 0 | 0 | 0 | 0 | 63.7742 |  |  |  | 30 |  | 60 |  | 3.7742 | 0.0067129 | -0.00053301 | 0.00059128 | 0.88602 |  |  | 0 | 0 | 0 | 0 | 0 | 0 | 0
1952 | 3.2533 | 4.3804 | 28.944 | 34.8107 | 0 | 0 | 0 | 0 | 63.7547 |  |  |  | 30 |  | 60 |  | 3.7547 | 0.0066782 | -0.00053301 | 0.00059918 | 0.88599 |  |  | 0 | 0 | 0 | 0 | 0 | 0 | 0
1953 | 3.255 | 4.3707 | 28.9342 | 34.8009 | 0 | 0 | 0 | 0 | 63.7351 |  |  |  | 30 |  | 60 |  | 3.7351 | 0.0066434 | -0.00053301 | 0.00060704 | 0.88597 |  |  | 0 | 0 | 0 | 0 | 0 | 0 | 0
1954 | 3.2567 | 4.3609 | 28.9244 | 34.7911 | 0 | 0 | 0 | 0 | 63.7156 |  |  |  | 30 |  | 60 |  | 3.7156 | 0.0066086 | -0.00053301 | 0.00061486 | 0.88594 |  |  | 0 | 0 | 0 | 0 | 0 | 0 | 0
1955 | 3.2583 | 4.3511 | 28.9147 | 34.7813 | 0 | 0 | 0 | 0 | 63.696 |  |  |  | 30 |  | 60 |  | 3.696 | 0.0065738 | -0.00053301 | 0.00062263 | 0.88591 |  |  | 0 | 0 | 0 | 0 | 0 | 0 | 0
1956 | 3.26 | 4.3413 | 28.9049 | 34.7716 | 0 | 0 | 0 | 0 | 63.6764 |  |  |  | 30 |  | 60 |  | 3.6764 | 0.006539 | -0.00053301 | 0.00063037 | 0.88589 |  |  | 0 | 0 | 0 | 0 | 0 | 0 | 0
1957 | 3.2617 | 4.3316 | 28.8951 | 34.7618 | 0 | 0 | 0 | 0 | 63.6569 |  |  |  | 30 |  | 60 |  | 3.6569 | 0.0065043 | -0.00053301 | 0.00063807 | 0.88586 |  |  | 0 | 0 | 0 | 0 | 0 | 0 | 0
1958 | 3.2633 | 4.3218 | 28.8853 | 34.752 | 0 | 0 | 0 | 0 | 63.6373 |  |  |  | 30 |  | 60 |  | 3.6373 | 0.0064695 | -0.00053301 | 0.00064572 | 0.88583 |  |  | 0 | 0 | 0 | 0 | 0 | 0 | 0
1959 | 3.265 | 4.312 | 28.8756 | 34.7422 | 0 | 0 | 0 | 0 | 63.6178 |  |  |  | 30 |  | 60 |  | 3.6178 | 0.0064347 | -0.00053301 | 0.00065333 | 0.88581 |  |  | 0 | 0 | 0 | 0 | 0 | 0 | 0
1960 | 3.2667 | 4.3022 | 28.8658 | 34.7324 | 0 | 0 | 0 | 0 | 63.5982 |  |  |  | 30 |  | 60 |  | 3.5982 | 0.0063999 | -0.00053301 | 0.00066091 | 0.88578 |  |  | 0 | 0 | 0 | 0 | 0 | 0 | 0
1961 | 3.2683 | 4.2924 | 28.856 | 34.7227 | 0 | 0 | 0 | 0 | 63.5787 |  |  |  | 30 |  | 60 |  | 3.5787 | 0.0063651 | -0.00053301 | 0.00066844 | 0.88575 |  |  | 0 | 0 | 0 | 0 | 0 | 0 | 0
1962 | 3.27 | 4.2827 | 28.8462 | 34.7129 | 0 | 0 | 0 | 0 | 63.5591 |  |  |  | 30 |  | 60 |  | 3.5591 | 0.0063303 | -0.00053301 | 0.00067593 | 0.88572 |  |  | 0 | 0 | 0 | 0 | 0 | 0 | 0
1963 | 3.2717 | 4.2729 | 28.8364 | 34.7031 | 0 | 0 | 0 | 0 | 63.5396 |  |  |  | 30 |  | 60 |  | 3.5396 | 0.0062956 | -0.00053301 | 0.00068337 | 0.8857 |  |  | 0 | 0 | 0 | 0 | 0 | 0 | 0
1964 | 3.2733 | 4.2631 | 28.8267 | 34.6933 | 0 | 0 | 0 | 0 | 63.52 |  |  |  | 30 |  | 60 |  | 3.52 | 0.0062608 | -0.00053301 | 0.00069078 | 0.88567 |  |  | 0 | 0 | 0 | 0 | 0 | 0 | 0
1965 | 3.275 | 4.2533 | 28.8169 | 34.6836 | 0 | 0 | 0 | 0 | 63.5004 |  |  |  | 30 |  | 60 |  | 3.5004 | 0.006226 | -0.00053301 | 0.00069815 | 0.88564 |  |  | 0 | 0 | 0 | 0 | 0 | 0 | 0
1966 | 3.2767 | 4.2436 | 28.8071 | 34.6738 | 0 | 0 | 0 | 0 | 63.4809 |  |  |  | 30 |  | 60 |  | 3.4809 | 0.0061912 | -0.00053301 | 0.00070547 | 0.88561 |  |  | 0 | 0 | 0 | 0 | 0 | 0 | 0
1967 | 3.2783 | 4.2338 | 28.7973 | 34.664 | 0 | 0 | 0 | 0 | 63.4613 |  |  |  | 30 |  | 60 |  | 3.4613 | 0.0061564 | -0.00053301 | 0.00071276 | 0.88559 |  |  | 0 | 0 | 0 | 0 | 0 | 0 | 0
1968 | 3.28 | 4.224 | 28.7876 | 34.6542 | 0 | 0 | 0 | 0 | 63.4418 |  |  |  | 30 |  | 60 |  | 3.4418 | 0.0061217 | -0.00053301 | 0.00072 | 0.88556 |  |  | 0 | 0 | 0 | 0 | 0 | 0 | 0
1969 | 3.2817 | 4.2142 | 28.7778 | 34.6444 | 0 | 0 | 0 | 0 | 63.4222 |  |  |  | 30 |  | 60 |  | 3.4222 | 0.0060869 | -0.00053301 | 0.0007272 | 0.88553 |  |  | 0 | 0 | 0 | 0 | 0 | 0 | 0
1970 | 3.2833 | 4.2044 | 28.768 | 34.6347 | 0 | 0 | 0 | 0 | 63.4027 |  |  |  | 30 |  | 60 |  | 3.4027 | 0.0060521 | -0.00053301 | 0.00073436 | 0.8855 |  |  | 0 | 0 | 0 | 0 | 0 | 0 | 0
1971 | 3.285 | 4.1947 | 28.7582 | 34.6249 | 0 | 0 | 0 | 0 | 63.3831 |  |  |  | 30 |  | 60 |  | 3.3831 | 0.0060173 | -0.00053301 | 0.00074148 | 0.88548 |  |  | 0 | 0 | 0 | 0 | 0 | 0 | 0
1972 | 3.2867 | 4.1849 | 28.7484 | 34.6151 | 0 | 0 | 0 | 0 | 63.3636 |  |  |  | 30 |  | 60 |  | 3.3636 | 0.0059825 | -0.00053301 | 0.00074856 | 0.88545 |  |  | 0 | 0 | 0 | 0 | 0 | 0 | 0
1973 | 3.2883 | 4.1751 | 28.7387 | 34.6053 | 0 | 0 | 0 | 0 | 63.344 |  |  |  | 30 |  | 60 |  | 3.344 | 0.0059477 | -0.00053301 | 0.0007556 | 0.88542 |  |  | 0 | 0 | 0 | 0 | 0 | 0 | 0
1974 | 3.29 | 4.1653 | 28.7289 | 34.5956 | 0 | 0 | 0 | 0 | 63.3244 |  |  |  | 30 |  | 60 |  | 3.3244 | 0.005913 | -0.00053301 | 0.00076259 | 0.88539 |  |  | 0 | 0 | 0 | 0 | 0 | 0 | 0
1975 | 3.2917 | 4.1556 | 28.7191 | 34.5858 | 0 | 0 | 0 | 0 | 63.3049 |  |  |  | 30 |  | 60 |  | 3.3049 | 0.0058782 | -0.00053301 | 0.00076955 | 0.88536 |  |  | 0 | 0 | 0 | 0 | 0 | 0 | 0
1976 | 3.2933 | 4.1458 | 28.7093 | 34.576 | 0 | 0 | 0 | 0 | 63.2853 |  |  |  | 30 |  | 60 |  | 3.2853 | 0.0058434 | -0.00053301 | 0.00077646 | 0.88534 |  |  | 0 | 0 | 0 | 0 | 0 | 0 | 0
1977 | 3.295 | 4.136 | 28.6996 | 34.5662 | 0 | 0 | 0 | 0 | 63.2658 |  |  |  | 30 |  | 60 |  | 3.2658 | 0.0058086 | -0.00053301 | 0.00078333 | 0.88531 |  |  | 0 | 0 | 0 | 0 | 0 | 0 | 0
1978 | 3.2967 | 4.1262 | 28.6898 | 34.5564 | 0 | 0 | 0 | 0 | 63.2462 |  |  |  | 30 |  | 60 |  | 3.2462 | 0.0057738 | -0.00053301 | 0.00079016 | 0.88528 |  |  | 0 | 0 | 0 | 0 | 0 | 0 | 0
1979 | 3.2983 | 4.1164 | 28.68 | 34.5467 | 0 | 0 | 0 | 0 | 63.2267 |  |  |  | 30 |  | 60 |  | 3.2267 | 0.005739 | -0.00053301 | 0.00079695 | 0.88525 |  |  | 0 | 0 | 0 | 0 | 0 | 0 | 0
1980 | 3.3 | 4.1067 | 28.6702 | 34.5369 | 0 | 0 | 0 | 0 | 63.2071 |  |  |  | 30 |  | 60 |  | 3.2071 | 0.0057043 | -0.00053301 | 0.0008037 | 0.88523 |  |  | 0 | 0 | 0 | 0 | 0 | 0 | 0
1981 | 3.3017 | 4.0969 | 28.6604 | 34.5271 | 0 | 0 | 0 | 0 | 63.1876 |  |  |  | 30 |  | 60 |  | 3.1876 | 0.0056695 | -0.00053301 | 0.00081041 | 0.8852 |  |  | 0 | 0 | 0 | 0 | 0 | 0 | 0
1982 | 3.3033 | 4.0871 | 28.6507 | 34.5173 | 0 | 0 | 0 | 0 | 63.168 |  |  |  | 30 |  | 60 |  | 3.168 | 0.0056347 | -0.00053301 | 0.00081708 | 0.88517 |  |  | 0 | 0 | 0 | 0 | 0 | 0 | 0
1983 | 3.305 | 4.0773 | 28.6409 | 34.5076 | 0 | 0 | 0 | 0 | 63.1484 |  |  |  | 30 |  | 60 |  | 3.1484 | 0.0055999 | -0.00053301 | 0.0008237 | 0.88514 |  |  | 0 | 0 | 0 | 0 | 0 | 0 | 0
1984 | 3.3067 | 4.0676 | 28.6311 | 34.4978 | 0 | 0 | 0 | 0 | 63.1289 |  |  |  | 30 |  | 60 |  | 3.1289 | 0.0055651 | -0.00053301 | 0.00083029 | 0.88511 |  |  | 0 | 0 | 0 | 0 | 0 | 0 | 0
1985 | 3.3083 | 4.0578 | 28.6213 | 34.488 | 0 | 0 | 0 | 0 | 63.1093 |  |  |  | 30 |  | 60 |  | 3.1093 | 0.0055304 | -0.00053301 | 0.00083683 | 0.88508 |  |  | 0 | 0 | 0 | 0 | 0 | 0 | 0
1986 | 3.31 | 4.048 | 28.6116 | 34.4782 | 0 | 0 | 0 | 0 | 63.0898 |  |  |  | 30 |  | 60 |  | 3.0898 | 0.0054956 | -0.00053301 | 0.00084333 | 0.88506 |  |  | 0 | 0 | 0 | 0 | 0 | 0 | 0
1987 | 3.3117 | 4.0382 | 28.6018 | 34.4684 | 0 | 0 | 0 | 0 | 63.0702 |  |  |  | 30 |  | 60 |  | 3.0702 | 0.0054608 | -0.00053301 | 0.00084979 | 0.88503 |  |  | 0 | 0 | 0 | 0 | 0 | 0 | 0
1988 | 3.3133 | 4.0284 | 28.592 | 34.4587 | 0 | 0 | 0 | 0 | 63.0507 |  |  |  | 30 |  | 60 |  | 3.0507 | 0.005426 | -0.00053301 | 0.00085621 | 0.885 |  |  | 0 | 0 | 0 | 0 | 0 | 0 | 0
1989 | 3.315 | 4.0187 | 28.5822 | 34.4489 | 0 | 0 | 0 | 0 | 63.0311 |  |  |  | 30 |  | 60 |  | 3.0311 | 0.0053912 | -0.00053301 | 0.00086259 | 0.88497 |  |  | 0 | 0 | 0 | 0 | 0 | 0 | 0
1990 | 3.3167 | 4.0089 | 28.5724 | 34.4391 | 0 | 0 | 0 | 0 | 63.0116 |  |  |  | 30 |  | 60 |  | 3.0116 | 0.0053564 | -0.00053301 | 0.00086893 | 0.88494 |  |  | 0 | 0 | 0 | 0 | 0 | 0 | 0
1991 | 3.3183 | 3.9991 | 28.5627 | 34.4293 | 0 | 0 | 0 | 0 | 62.992 |  |  |  | 30 |  | 60 |  | 2.992 | 0.0053217 | -0.00053301 | 0.00087523 | 0.88491 |  |  | 0 | 0 | 0 | 0 | 0 | 0 | 0
1992 | 3.32 | 3.9893 | 28.5529 | 34.4196 | 0 | 0 | 0 | 0 | 62.9724 |  |  |  | 30 |  | 60 |  | 2.9724 | 0.0052869 | -0.00053301 | 0.00088148 | 0.88489 |  |  | 0 | 0 | 0 | 0 | 0 | 0 | 0
1993 | 3.3217 | 3.9796 | 28.5431 | 34.4098 | 0 | 0 | 0 | 0 | 62.9529 |  |  |  | 30 |  | 60 |  | 2.9529 | 0.0052521 | -0.00053301 | 0.0008877 | 0.88486 |  |  | 0 | 0 | 0 | 0 | 0 | 0 | 0
1994 | 3.3233 | 3.9698 | 28.5333 | 34.4 | 0 | 0 | 0 | 0 | 62.9333 |  |  |  | 30 |  | 60 |  | 2.9333 | 0.0052173 | -0.00053301 | 0.00089387 | 0.88483 |  |  | 0 | 0 | 0 | 0 | 0 | 0 | 0
1995 | 3.325 | 3.96 | 28.5236 | 34.3902 | 0 | 0 | 0 | 0 | 62.9138 |  |  |  | 30 |  | 60 |  | 2.9138 | 0.0051825 | -0.00053301 | 0.0009 | 0.8848 |  |  | 0 | 0 | 0 | 0 | 0 | 0 | 0
1996 | 3.3267 | 3.9502 | 28.5138 | 34.3804 | 0 | 0 | 0 | 0 | 62.8942 |  |  |  | 30 |  | 60 |  | 2.8942 | 0.0051478 | -0.00053301 | 0.00090609 | 0.88477 |  |  | 0 | 0 | 0 | 0 | 0 | 0 | 0
1997 | 3.3283 | 3.9404 | 28.504 | 34.3707 | 0 | 0 | 0 | 0 | 62.8747 |  |  |  | 30 |  | 60 |  | 2.8747 | 0.005113 | -0.00053301 | 0.00091214 | 0.88474 |  |  | 0 | 0 | 0 | 0 | 0 | 0 | 0
1998 | 3.33 | 3.9307 | 28.4942 | 34.3609 | 0 | 0 | 0 | 0 | 62.8551 |  |  |  | 30 |  | 60 |  | 2.8551 | 0.0050782 | -0.00053301 | 0.00091815 | 0.88471 |  |  | 0 | 0 | 0 | 0 | 0 | 0 | 0
1999 | 3.3317 | 3.9209 | 28.4844 | 34.3511 | 0 | 0 | 0 | 0 | 62.8356 |  |  |  | 30 |  | 60 |  | 2.8356 | 0.0050434 | -0.00053301 | 0.00092412 | 0.88468 |  |  | 0 | 0 | 0 | 0 | 0 | 0 | 0
2000 | 3.3333 | 3.9111 | 28.4747 | 34.3413 | 0 | 0 | 0 | 0 | 62.816 |  |  |  | 30 |  | 60 |  | 2.816 | 0.0050086 | -0.00053301 | 0.00093004 | 0.88466 |  |  | 0 | 0 | 0 | 0 | 0 | 0 | 0
2001 | 3.335 | 3.9013 | 28.4649 | 34.3316 | 0 | 0 | 0 | 0 | 62.7964 |  |  |  | 30 |  | 60 |  | 2.7964 | 0.0049738 | -0.00053301 | 0.00093593 | 0.88463 |  |  | 0 | 0 | 0 | 0 | 0 | 0 | 0
2002 | 3.3367 | 3.8916 | 28.4551 | 34.3218 | 0 | 0 | 0 | 0 | 62.7769 |  |  |  | 30 |  | 60 |  | 2.7769 | 0.0049391 | -0.00053301 | 0.00094177 | 0.8846 |  |  | 0 | 0 | 0 | 0 | 0 | 0 | 0
2003 | 3.3383 | 3.8818 | 28.4453 | 34.312 | 0 | 0 | 0 | 0 | 62.7573 |  |  |  | 30 |  | 60 |  | 2.7573 | 0.0049043 | -0.00053301 | 0.00094757 | 0.88457 |  |  | 0 | 0 | 0 | 0 | 0 | 0 | 0
2004 | 3.34 | 3.872 | 28.4356 | 34.3022 | 0 | 0 | 0 | 0 | 62.7378 |  |  |  | 30 |  | 60 |  | 2.7378 | 0.0048695 | -0.00053301 | 0.00095333 | 0.88454 |  |  | 0 | 0 | 0 | 0 | 0 | 0 | 0
2005 | 3.3417 | 3.8622 | 28.4258 | 34.2924 | 0 | 0 | 0 | 0 | 62.7182 |  |  |  | 30 |  | 60 |  | 2.7182 | 0.0048347 | -0.00053301 | 0.00095905 | 0.88451 |  |  | 0 | 0 | 0 | 0 | 0 | 0 | 0
2006 | 3.3433 | 3.8524 | 28.416 | 34.2827 | 0 | 0 | 0 | 0 | 62.6987 |  |  |  | 30 |  | 60 |  | 2.6987 | 0.0047999 | -0.00053301 | 0.00096473 | 0.88448 |  |  | 0 | 0 | 0 | 0 | 0 | 0 | 0
2007 | 3.345 | 3.8427 | 28.4062 | 34.2729 | 0 | 0 | 0 | 0 | 62.6791 |  |  |  | 30 |  | 60 |  | 2.6791 | 0.0047652 | -0.00053301 | 0.00097037 | 0.88445 |  |  | 0 | 0 | 0 | 0 | 0 | 0 | 0
2008 | 3.3467 | 3.8329 | 28.3964 | 34.2631 | 0 | 0 | 0 | 0 | 62.6596 |  |  |  | 30 |  | 60 |  | 2.6596 | 0.0047304 | -0.00053301 | 0.00097597 | 0.88442 |  |  | 0 | 0 | 0 | 0 | 0 | 0 | 0
2009 | 3.3483 | 3.8231 | 28.3867 | 34.2533 | 0 | 0 | 0 | 0 | 62.64 |  |  |  | 30 |  | 60 |  | 2.64 | 0.0046956 | -0.00053301 | 0.00098152 | 0.88439 |  |  | 0 | 0 | 0 | 0 | 0 | 0 | 0
2010 | 3.35 | 3.8133 | 28.3769 | 34.2436 | 0 | 0 | 0 | 0 | 62.6204 |  |  |  | 30 |  | 60 |  | 2.6204 | 0.0046608 | -0.00053301 | 0.00098704 | 0.88437 |  |  | 0 | 0 | 0 | 0 | 0 | 0 | 0
2011 | 3.3517 | 3.8036 | 28.3671 | 34.2338 | 0 | 0 | 0 | 0 | 62.6009 |  |  |  | 30 |  | 60 |  | 2.6009 | 0.004626 | -0.00053301 | 0.00099251 | 0.88434 |  |  | 0 | 0 | 0 | 0 | 0 | 0 | 0
2012 | 3.3533 | 3.7938 | 28.3573 | 34.224 | 0 | 0 | 0 | 0 | 62.5813 |  |  |  | 30 |  | 60 |  | 2.5813 | 0.0045912 | -0.00053301 | 0.00099794 | 0.88431 |  |  | 0 | 0 | 0 | 0 | 0 | 0 | 0
2013 | 3.355 | 3.784 | 28.3476 | 34.2142 | 0 | 0 | 0 | 0 | 62.5618 |  |  |  | 30 |  | 60 |  | 2.5618 | 0.0045565 | -0.00053301 | 0.0010033 | 0.88428 |  |  | 0 | 0 | 0 | 0 | 0 | 0 | 0
2014 | 3.3567 | 3.7742 | 28.3378 | 34.2044 | 0 | 0 | 0 | 0 | 62.5422 |  |  |  | 30 |  | 60 |  | 2.5422 | 0.0045217 | -0.00053301 | 0.0010087 | 0.88425 |  |  | 0 | 0 | 0 | 0 | 0 | 0 | 0
2015 | 3.3583 | 3.7644 | 28.328 | 34.1947 | 0 | 0 | 0 | 0 | 62.5227 |  |  |  | 30 |  | 60 |  | 2.5227 | 0.0044869 | -0.00053301 | 0.001014 | 0.88422 |  |  | 0 | 0 | 0 | 0 | 0 | 0 | 0
2016 | 3.36 | 3.7547 | 28.3182 | 34.1849 | 0 | 0 | 0 | 0 | 62.5031 |  |  |  | 30 |  | 60 |  | 2.5031 | 0.0044521 | -0.00053301 | 0.0010193 | 0.88419 |  |  | 0 | 0 | 0 | 0 | 0 | 0 | 0
2017 | 3.3617 | 3.7449 | 28.3084 | 34.1751 | 0 | 0 | 0 | 0 | 62.4836 |  |  |  | 30 |  | 60 |  | 2.4836 | 0.0044173 | -0.00053301 | 0.0010245 | 0.88416 |  |  | 0 | 0 | 0 | 0 | 0 | 0 | 0
2018 | 3.3633 | 3.7351 | 28.2987 | 34.1653 | 0 | 0 | 0 | 0 | 62.464 |  |  |  | 30 |  | 60 |  | 2.464 | 0.0043825 | -0.00053301 | 0.0010297 | 0.88413 |  |  | 0 | 0 | 0 | 0 | 0 | 0 | 0
2019 | 3.365 | 3.7253 | 28.2889 | 34.1556 | 0 | 0 | 0 | 0 | 62.4444 |  |  |  | 30 |  | 60 |  | 2.4444 | 0.0043478 | -0.00053301 | 0.0010348 | 0.8841 |  |  | 0 | 0 | 0 | 0 | 0 | 0 | 0
2020 | 3.3667 | 3.7156 | 28.2791 | 34.1458 | 0 | 0 | 0 | 0 | 62.4249 |  |  |  | 30 |  | 60 |  | 2.4249 | 0.004313 | -0.00053301 | 0.0010399 | 0.88407 |  |  | 0 | 0 | 0 | 0 | 0 | 0 | 0
2021 | 3.3683 | 3.7058 | 28.2693 | 34.136 | 0 | 0 | 0 | 0 | 62.4053 |  |  |  | 30 |  | 60 |  | 2.4053 | 0.0042782 | -0.00053301 | 0.001045 | 0.88404 |  |  | 0 | 0 | 0 | 0 | 0 | 0 | 0
2022 | 3.37 | 3.696 | 28.2596 | 34.1262 | 0 | 0 | 0 | 0 | 62.3858 |  |  |  | 30 |  | 60 |  | 2.3858 | 0.0042434 | -0.00053301 | 0.00105 | 0.88401 |  |  | 0 | 0 | 0 | 0 | 0 | 0 | 0
2023 | 3.3717 | 3.6862 | 28.2498 | 34.1164 | 0 | 0 | 0 | 0 | 62.3662 |  |  |  | 30 |  | 60 |  | 2.3662 | 0.0042086 | -0.00053301 | 0.001055 | 0.88398 |  |  | 0 | 0 | 0 | 0 | 0 | 0 | 0
2024 | 3.3733 | 3.6764 | 28.24 | 34.1067 | 0 | 0 | 0 | 0 | 62.3467 |  |  |  | 30 |  | 60 |  | 2.3467 | 0.0041739 | -0.00053301 | 0.0010599 | 0.88395 |  |  | 0 | 0 | 0 | 0 | 0 | 0 | 0
2025 | 3.375 | 3.6667 | 28.2302 | 34.0969 | 0 | 0 | 0 | 0 | 62.3271 |  |  |  | 30 |  | 60 |  | 2.3271 | 0.0041391 | -0.00053301 | 0.0010648 | 0.88392 |  |  | 0 | 0 | 0 | 0 | 0 | 0 | 0
2026 | 3.3767 | 3.6569 | 28.2204 | 34.0871 | 0 | 0 | 0 | 0 | 62.3076 |  |  |  | 30 |  | 60 |  | 2.3076 | 0.0041043 | -0.00053301 | 0.0010697 | 0.88389 |  |  | 0 | 0 | 0 | 0 | 0 | 0 | 0
2027 | 3.3783 | 3.6471 | 28.2107 | 34.0773 | 0 | 0 | 0 | 0 | 62.288 |  |  |  | 30 |  | 60 |  | 2.288 | 0.0040695 | -0.00053301 | 0.0010745 | 0.88386 |  |  | 0 | 0 | 0 | 0 | 0 | 0 | 0
2028 | 3.38 | 3.6373 | 28.2009 | 34.0676 | 0 | 0 | 0 | 0 | 62.2684 |  |  |  | 30 |  | 60 |  | 2.2684 | 0.0040347 | -0.00053301 | 0.0010793 | 0.88383 |  |  | 0 | 0 | 0 | 0 | 0 | 0 | 0
2029 | 3.3817 | 3.6276 | 28.1911 | 34.0578 | 0 | 0 | 0 | 0 | 62.2489 |  |  |  | 30 |  | 60 |  | 2.2489 | 0.0039999 | -0.00053301 | 0.001084 | 0.8838 |  |  | 0 | 0 | 0 | 0 | 0 | 0 | 0
2030 | 3.3833 | 3.6178 | 28.1813 | 34.048 | 0 | 0 | 0 | 0 | 62.2293 |  |  |  | 30 |  | 60 |  | 2.2293 | 0.0039652 | -0.00053301 | 0.0010887 | 0.88377 |  |  | 0 | 0 | 0 | 0 | 0 | 0 | 0
2031 | 3.385 | 3.608 | 28.1716 | 34.0382 | 0 | 0 | 0 | 0 | 62.2098 |  |  |  | 30 |  | 60 |  | 2.2098 | 0.0039304 | -0.00053301 | 0.0010933 | 0.88374 |  |  | 0 | 0 | 0 | 0 | 0 | 0 | 0
2032 | 3.3867 | 3.5982 | 28.1618 | 34.0284 | 0 | 0 | 0 | 0 | 62.1902 |  |  |  | 30 |  | 60 |  | 2.1902 | 0.0038956 | -0.00053301 | 0.0010979 | 0.88371 |  |  | 0 | 0 | 0 | 0 | 0 | 0 | 0
2033 | 3.3883 | 3.5884 | 28.152 | 34.0187 | 0 | 0 | 0 | 0 | 62.1707 |  |  |  | 30 |  | 60 |  | 2.1707 | 0.0038608 | -0.00053301 | 0.0011025 | 0.88368 |  |  | 0 | 0 | 0 | 0 | 0 | 0 | 0
2034 | 3.39 | 3.5787 | 28.1422 | 34.0089 | 0 | 0 | 0 | 0 | 62.1511 |  |  |  | 30 |  | 60 |  | 2.1511 | 0.003826 | -0.00053301 | 0.001107 | 0.88365 |  |  | 0 | 0 | 0 | 0 | 0 | 0 | 0
2035 | 3.3917 | 3.5689 | 28.1324 | 33.9991 | 0 | 0 | 0 | 0 | 62.1316 |  |  |  | 30 |  | 60 |  | 2.1316 | 0.0037913 | -0.00053301 | 0.0011115 | 0.88362 |  |  | 0 | 0 | 0 | 0 | 0 | 0 | 0
2036 | 3.3933 | 3.5591 | 28.1227 | 33.9893 | 0 | 0 | 0 | 0 | 62.112 |  |  |  | 30 |  | 60 |  | 2.112 | 0.0037565 | -0.00053301 | 0.001116 | 0.88359 |  |  | 0 | 0 | 0 | 0 | 0 | 0 | 0
2037 | 3.395 | 3.5493 | 28.1129 | 33.9796 | 0 | 0 | 0 | 0 | 62.0924 |  |  |  | 30 |  | 60 |  | 2.0924 | 0.0037217 | -0.00053301 | 0.0011204 | 0.88356 |  |  | 0 | 0 | 0 | 0 | 0 | 0 | 0
2038 | 3.3967 | 3.5396 | 28.1031 | 33.9698 | 0 | 0 | 0 | 0 | 62.0729 |  |  |  | 30 |  | 60 |  | 2.0729 | 0.0036869 | -0.00053301 | 0.0011247 | 0.88353 |  |  | 0 | 0 | 0 | 0 | 0 | 0 | 0
2039 | 3.3983 | 3.5298 | 28.0933 | 33.96 | 0 | 0 | 0 | 0 | 62.0533 |  |  |  | 30 |  | 60 |  | 2.0533 | 0.0036521 | -0.00053301 | 0.0011291 | 0.8835 |  |  | 0 | 0 | 0 | 0 | 0 | 0 | 0
2040 | 3.4 | 3.52 | 28.0836 | 33.9502 | 0 | 0 | 0 | 0 | 62.0338 |  |  |  | 30 |  | 60 |  | 2.0338 | 0.0036173 | -0.00053301 | 0.0011333 | 0.88347 |  |  | 0 | 0 | 0 | 0 | 0 | 0 | 0
2041 | 3.4017 | 3.5102 | 28.0738 | 33.9404 | 0 | 0 | 0 | 0 | 62.0142 |  |  |  | 30 |  | 60 |  | 2.0142 | 0.0035826 | -0.00053301 | 0.0011376 | 0.88344 |  |  | 0 | 0 | 0 | 0 | 0 | 0 | 0
2042 | 3.4033 | 3.5004 | 28.064 | 33.9307 | 0 | 0 | 0 | 0 | 61.9947 |  |  |  | 30 |  | 60 |  | 1.9947 | 0.0035478 | -0.00053301 | 0.0011418 | 0.88341 |  |  | 0 | 0 | 0 | 0 | 0 | 0 | 0
2043 | 3.405 | 3.4907 | 28.0542 | 33.9209 | 0 | 0 | 0 | 0 | 61.9751 |  |  |  | 30 |  | 60 |  | 1.9751 | 0.003513 | -0.00053301 | 0.0011459 | 0.88338 |  |  | 0 | 0 | 0 | 0 | 0 | 0 | 0
2044 | 3.4067 | 3.4809 | 28.0444 | 33.9111 | 0 | 0 | 0 | 0 | 61.9556 |  |  |  | 30 |  | 60 |  | 1.9556 | 0.0034782 | -0.00053301 | 0.00115 | 0.88335 |  |  | 0 | 0 | 0 | 0 | 0 | 0 | 0
2045 | 3.4083 | 3.4711 | 28.0347 | 33.9013 | 0 | 0 | 0 | 0 | 61.936 |  |  |  | 30 |  | 60 |  | 1.936 | 0.0034434 | -0.00053301 | 0.0011541 | 0.88331 |  |  | 0 | 0 | 0 | 0 | 0 | 0 | 0
2046 | 3.41 | 3.4613 | 28.0249 | 33.8916 | 0 | 0 | 0 | 0 | 61.9164 |  |  |  | 30 |  | 60 |  | 1.9164 | 0.0034086 | -0.00053301 | 0.0011581 | 0.88328 |  |  | 0 | 0 | 0 | 0 | 0 | 0 | 0
2047 | 3.4117 | 3.4516 | 28.0151 | 33.8818 | 0 | 0 | 0 | 0 | 61.8969 |  |  |  | 30 |  | 60 |  | 1.8969 | 0.0033739 | -0.00053301 | 0.0011621 | 0.88325 |  |  | 0 | 0 | 0 | 0 | 0 | 0 | 0
2048 | 3.4133 | 3.4418 | 28.0053 | 33.872 | 0 | 0 | 0 | 0 | 61.8773 |  |  |  | 30 |  | 60 |  | 1.8773 | 0.0033391 | -0.00053301 | 0.0011661 | 0.88322 |  |  | 0 | 0 | 0 | 0 | 0 | 0 | 0
2049 | 3.415 | 3.432 | 27.9956 | 33.8622 | 0 | 0 | 0 | 0 | 61.8578 |  |  |  | 30 |  | 60 |  | 1.8578 | 0.0033043 | -0.00053301 | 0.00117 | 0.88319 |  |  | 0 | 0 | 0 | 0 | 0 | 0 | 0
2050 | 3.4167 | 3.4222 | 27.9858 | 33.8524 | 0 | 0 | 0 | 0 | 61.8382 |  |  |  | 30 |  | 60 |  | 1.8382 | 0.0032695 | -0.00053301 | 0.0011739 | 0.88316 |  |  | 0 | 0 | 0 | 0 | 0 | 0 | 0
2051 | 3.4183 | 3.4124 | 27.976 | 33.8427 | 0 | 0 | 0 | 0 | 61.8187 |  |  |  | 30 |  | 60 |  | 1.8187 | 0.0032347 | -0.00053301 | 0.0011777 | 0.88313 |  |  | 0 | 0 | 0 | 0 | 0 | 0 | 0
2052 | 3.42 | 3.4027 | 27.9662 | 33.8329 | 0 | 0 | 0 | 0 | 61.7991 |  |  |  | 30 |  | 60 |  | 1.7991 | 0.0032 | -0.00053301 | 0.0011815 | 0.8831 |  |  | 0 | 0 | 0 | 0 | 0 | 0 | 0
2053 | 3.4217 | 3.3929 | 27.9564 | 33.8231 | 0 | 0 | 0 | 0 | 61.7796 |  |  |  | 30 |  | 60 |  | 1.7796 | 0.0031652 | -0.00053301 | 0.0011852 | 0.88307 |  |  | 0 | 0 | 0 | 0 | 0 | 0 | 0
2054 | 3.4233 | 3.3831 | 27.9467 | 33.8133 | 0 | 0 | 0 | 0 | 61.76 |  |  |  | 30 |  | 60 |  | 1.76 | 0.0031304 | -0.00053301 | 0.0011889 | 0.88304 |  |  | 0 | 0 | 0 | 0 | 0 | 0 | 0
2055 | 3.425 | 3.3733 | 27.9369 | 33.8036 | 0 | 0 | 0 | 0 | 61.7404 |  |  |  | 30 |  | 60 |  | 1.7404 | 0.0030956 | -0.00053301 | 0.0011926 | 0.88301 |  |  | 0 | 0 | 0 | 0 | 0 | 0 | 0
2056 | 3.4267 | 3.3636 | 27.9271 | 33.7938 | 0 | 0 | 0 | 0 | 61.7209 |  |  |  | 30 |  | 60 |  | 1.7209 | 0.0030608 | -0.00053301 | 0.0011962 | 0.88297 |  |  | 0 | 0 | 0 | 0 | 0 | 0 | 0
2057 | 3.4283 | 3.3538 | 27.9173 | 33.784 | 0 | 0 | 0 | 0 | 61.7013 |  |  |  | 30 |  | 60 |  | 1.7013 | 0.003026 | -0.00053301 | 0.0011998 | 0.88294 |  |  | 0 | 0 | 0 | 0 | 0 | 0 | 0
2058 | 3.43 | 3.344 | 27.9076 | 33.7742 | 0 | 0 | 0 | 0 | 61.6818 |  |  |  | 30 |  | 60 |  | 1.6818 | 0.0029913 | -0.00053301 | 0.0012033 | 0.88291 |  |  | 0 | 0 | 0 | 0 | 0 | 0 | 0
2059 | 3.4317 | 3.3342 | 27.8978 | 33.7644 | 0 | 0 | 0 | 0 | 61.6622 |  |  |  | 30 |  | 60 |  | 1.6622 | 0.0029565 | -0.00053301 | 0.0012068 | 0.88288 |  |  | 0 | 0 | 0 | 0 | 0 | 0 | 0
2060 | 3.4333 | 3.3244 | 27.888 | 33.7547 | 0 | 0 | 0 | 0 | 61.6427 |  |  |  | 30 |  | 60 |  | 1.6427 | 0.0029217 | -0.00053301 | 0.0012103 | 0.88285 |  |  | 0 | 0 | 0 | 0 | 0 | 0 | 0
2061 | 3.435 | 3.3147 | 27.8782 | 33.7449 | 0 | 0 | 0 | 0 | 61.6231 |  |  |  | 30 |  | 60 |  | 1.6231 | 0.0028869 | -0.00053301 | 0.0012137 | 0.88282 |  |  | 0 | 0 | 0 | 0 | 0 | 0 | 0
2062 | 3.4367 | 3.3049 | 27.8684 | 33.7351 | 0 | 0 | 0 | 0 | 61.6036 |  |  |  | 30 |  | 60 |  | 1.6036 | 0.0028521 | -0.00053301 | 0.0012171 | 0.88279 |  |  | 0 | 0 | 0 | 0 | 0 | 0 | 0
2063 | 3.4383 | 3.2951 | 27.8587 | 33.7253 | 0 | 0 | 0 | 0 | 61.584 |  |  |  | 30 |  | 60 |  | 1.584 | 0.0028174 | -0.00053301 | 0.0012204 | 0.88276 |  |  | 0 | 0 | 0 | 0 | 0 | 0 | 0
2064 | 3.44 | 3.2853 | 27.8489 | 33.7156 | 0 | 0 | 0 | 0 | 61.5644 |  |  |  | 30 |  | 60 |  | 1.5644 | 0.0027826 | -0.00053301 | 0.0012237 | 0.88272 |  |  | 0 | 0 | 0 | 0 | 0 | 0 | 0
2065 | 3.4417 | 3.2756 | 27.8391 | 33.7058 | 0 | 0 | 0 | 0 | 61.5449 |  |  |  | 30 |  | 60 |  | 1.5449 | 0.0027478 | -0.00053301 | 0.001227 | 0.88269 |  |  | 0 | 0 | 0 | 0 | 0 | 0 | 0
2066 | 3.4433 | 3.2658 | 27.8293 | 33.696 | 0 | 0 | 0 | 0 | 61.5253 |  |  |  | 30 |  | 60 |  | 1.5253 | 0.002713 | -0.00053301 | 0.0012302 | 0.88266 |  |  | 0 | 0 | 0 | 0 | 0 | 0 | 0
2067 | 3.445 | 3.256 | 27.8196 | 33.6862 | 0 | 0 | 0 | 0 | 61.5058 |  |  |  | 30 |  | 60 |  | 1.5058 | 0.0026782 | -0.00053301 | 0.0012333 | 0.88263 |  |  | 0 | 0 | 0 | 0 | 0 | 0 | 0
2068 | 3.4467 | 3.2462 | 27.8098 | 33.6764 | 0 | 0 | 0 | 0 | 61.4862 |  |  |  | 30 |  | 60 |  | 1.4862 | 0.0026434 | -0.00053301 | 0.0012365 | 0.8826 |  |  | 0 | 0 | 0 | 0 | 0 | 0 | 0
2069 | 3.4483 | 3.2364 | 27.8 | 33.6667 | 0 | 0 | 0 | 0 | 61.4667 |  |  |  | 30 |  | 60 |  | 1.4667 | 0.0026087 | -0.00053301 | 0.0012395 | 0.88257 |  |  | 0 | 0 | 0 | 0 | 0 | 0 | 0
2070 | 3.45 | 3.2267 | 27.7902 | 33.6569 | 0 | 0 | 0 | 0 | 61.4471 |  |  |  | 30 |  | 60 |  | 1.4471 | 0.0025739 | -0.00053301 | 0.0012426 | 0.88253 |  |  | 0 | 0 | 0 | 0 | 0 | 0 | 0
2071 | 3.4517 | 3.2169 | 27.7804 | 33.6471 | 0 | 0 | 0 | 0 | 61.4276 |  |  |  | 30 |  | 60 |  | 1.4276 | 0.0025391 | -0.00053301 | 0.0012456 | 0.8825 |  |  | 0 | 0 | 0 | 0 | 0 | 0 | 0
2072 | 3.4533 | 3.2071 | 27.7707 | 33.6373 | 0 | 0 | 0 | 0 | 61.408 |  |  |  | 30 |  | 60 |  | 1.408 | 0.0025043 | -0.00053301 | 0.0012486 | 0.88247 |  |  | 0 | 0 | 0 | 0 | 0 | 0 | 0
2073 | 3.455 | 3.1973 | 27.7609 | 33.6276 | 0 | 0 | 0 | 0 | 61.3884 |  |  |  | 30 |  | 60 |  | 1.3884 | 0.0024695 | -0.00053301 | 0.0012515 | 0.88244 |  |  | 0 | 0 | 0 | 0 | 0 | 0 | 0
2074 | 3.4567 | 3.1876 | 27.7511 | 33.6178 | 0 | 0 | 0 | 0 | 61.3689 |  |  |  | 30 |  | 60 |  | 1.3689 | 0.0024347 | -0.00053301 | 0.0012544 | 0.88241 |  |  | 0 | 0 | 0 | 0 | 0 | 0 | 0
2075 | 3.4583 | 3.1778 | 27.7413 | 33.608 | 0 | 0 | 0 | 0 | 61.3493 |  |  |  | 30 |  | 60 |  | 1.3493 | 0.0024 | -0.00053301 | 0.0012572 | 0.88237 |  |  | 0 | 0 | 0 | 0 | 0 | 0 | 0
2076 | 3.46 | 3.168 | 27.7316 | 33.5982 | 0 | 0 | 0 | 0 | 61.3298 |  |  |  | 30 |  | 60 |  | 1.3298 | 0.0023652 | -0.00053301 | 0.00126 | 0.88234 |  |  | 0 | 0 | 0 | 0 | 0 | 0 | 0
2077 | 3.4617 | 3.1582 | 27.7218 | 33.5884 | 0 | 0 | 0 | 0 | 61.3102 |  |  |  | 30 |  | 60 |  | 1.3102 | 0.0023304 | -0.00053301 | 0.0012628 | 0.88231 |  |  | 0 | 0 | 0 | 0 | 0 | 0 | 0
2078 | 3.4633 | 3.1484 | 27.712 | 33.5787 | 0 | 0 | 0 | 0 | 61.2907 |  |  |  | 30 |  | 60 |  | 1.2907 | 0.0022956 | -0.00053301 | 0.0012655 | 0.88228 |  |  | 0 | 0 | 0 | 0 | 0 | 0 | 0
2079 | 3.465 | 3.1387 | 27.7022 | 33.5689 | 0 | 0 | 0 | 0 | 61.2711 |  |  |  | 30 |  | 60 |  | 1.2711 | 0.0022608 | -0.00053301 | 0.0012681 | 0.88225 |  |  | 0 | 0 | 0 | 0 | 0 | 0 | 0
2080 | 3.4667 | 3.1289 | 27.6924 | 33.5591 | 0 | 0 | 0 | 0 | 61.2516 |  |  |  | 30 |  | 60 |  | 1.2516 | 0.0022261 | -0.00053301 | 0.0012708 | 0.88221 |  |  | 0 | 0 | 0 | 0 | 0 | 0 | 0
2081 | 3.4683 | 3.1191 | 27.6827 | 33.5493 | 0 | 0 | 0 | 0 | 61.232 |  |  |  | 30 |  | 60 |  | 1.232 | 0.0021913 | -0.00053301 | 0.0012734 | 0.88218 |  |  | 0 | 0 | 0 | 0 | 0 | 0 | 0
2082 | 3.47 | 3.1093 | 27.6729 | 33.5396 | 0 | 0 | 0 | 0 | 61.2124 |  |  |  | 30 |  | 60 |  | 1.2124 | 0.0021565 | -0.00053301 | 0.0012759 | 0.88215 |  |  | 0 | 0 | 0 | 0 | 0 | 0 | 0
2083 | 3.4717 | 3.0996 | 27.6631 | 33.5298 | 0 | 0 | 0 | 0 | 61.1929 |  |  |  | 30 |  | 60 |  | 1.1929 | 0.0021217 | -0.00053301 | 0.0012784 | 0.88212 |  |  | 0 | 0 | 0 | 0 | 0 | 0 | 0
2084 | 3.4733 | 3.0898 | 27.6533 | 33.52 | 0 | 0 | 0 | 0 | 61.1733 |  |  |  | 30 |  | 60 |  | 1.1733 | 0.0020869 | -0.00053301 | 0.0012809 | 0.88209 |  |  | 0 | 0 | 0 | 0 | 0 | 0 | 0
2085 | 3.475 | 3.08 | 27.6436 | 33.5102 | 0 | 0 | 0 | 0 | 61.1538 |  |  |  | 30 |  | 60 |  | 1.1538 | 0.0020521 | -0.00053301 | 0.0012833 | 0.88205 |  |  | 0 | 0 | 0 | 0 | 0 | 0 | 0
2086 | 3.4767 | 3.0702 | 27.6338 | 33.5004 | 0 | 0 | 0 | 0 | 61.1342 |  |  |  | 30 |  | 60 |  | 1.1342 | 0.0020174 | -0.00053301 | 0.0012857 | 0.88202 |  |  | 0 | 0 | 0 | 0 | 0 | 0 | 0
2087 | 3.4783 | 3.0604 | 27.624 | 33.4907 | 0 | 0 | 0 | 0 | 61.1147 |  |  |  | 30 |  | 60 |  | 1.1147 | 0.0019826 | -0.00053301 | 0.0012881 | 0.88199 |  |  | 0 | 0 | 0 | 0 | 0 | 0 | 0
2088 | 3.48 | 3.0507 | 27.6142 | 33.4809 | 0 | 0 | 0 | 0 | 61.0951 |  |  |  | 30 |  | 60 |  | 1.0951 | 0.0019478 | -0.00053301 | 0.0012904 | 0.88196 |  |  | 0 | 0 | 0 | 0 | 0 | 0 | 0
2089 | 3.4817 | 3.0409 | 27.6044 | 33.4711 | 0 | 0 | 0 | 0 | 61.0756 |  |  |  | 30 |  | 60 |  | 1.0756 | 0.001913 | -0.00053301 | 0.0012926 | 0.88192 |  |  | 0 | 0 | 0 | 0 | 0 | 0 | 0
2090 | 3.4833 | 3.0311 | 27.5947 | 33.4613 | 0 | 0 | 0 | 0 | 61.056 |  |  |  | 30 |  | 60 |  | 1.056 | 0.0018782 | -0.00053301 | 0.0012949 | 0.88189 |  |  | 0 | 0 | 0 | 0 | 0 | 0 | 0
2091 | 3.485 | 3.0213 | 27.5849 | 33.4516 | 0 | 0 | 0 | 0 | 61.0364 |  |  |  | 30 |  | 60 |  | 1.0364 | 0.0018435 | -0.00053301 | 0.001297 | 0.88186 |  |  | 0 | 0 | 0 | 0 | 0 | 0 | 0
2092 | 3.4867 | 3.0116 | 27.5751 | 33.4418 | 0 | 0 | 0 | 0 | 61.0169 |  |  |  | 30 |  | 60 |  | 1.0169 | 0.0018087 | -0.00053301 | 0.0012992 | 0.88183 |  |  | 0 | 0 | 0 | 0 | 0 | 0 | 0
2093 | 3.4883 | 3.0018 | 27.5653 | 33.432 | 0 | 0 | 0 | 0 | 60.9973 |  |  |  | 30 |  | 60 |  | 0.99733 | 0.0017739 | -0.00053301 | 0.0013013 | 0.88179 |  |  | 0 | 0 | 0 | 0 | 0 | 0 | 0
2094 | 3.49 | 2.992 | 27.5556 | 33.4222 | 0 | 0 | 0 | 0 | 60.9778 |  |  |  | 30 |  | 60 |  | 0.97778 | 0.0017391 | -0.00053301 | 0.0013033 | 0.88176 |  |  | 0 | 0 | 0 | 0 | 0 | 0 | 0
2095 | 3.4917 | 2.9822 | 27.5458 | 33.4124 | 0 | 0 | 0 | 0 | 60.9582 |  |  |  | 30 |  | 60 |  | 0.95822 | 0.0017043 | -0.00053301 | 0.0013053 | 0.88173 |  |  | 0 | 0 | 0 | 0 | 0 | 0 | 0
2096 | 3.4933 | 2.9724 | 27.536 | 33.4027 | 0 | 0 | 0 | 0 | 60.9387 |  |  |  | 30 |  | 60 |  | 0.93867 | 0.0016695 | -0.00053301 | 0.0013073 | 0.88169 |  |  | 0 | 0 | 0 | 0 | 0 | 0 | 0
2097 | 3.495 | 2.9627 | 27.5262 | 33.3929 | 0 | 0 | 0 | 0 | 60.9191 |  |  |  | 30 |  | 60 |  | 0.91911 | 0.0016348 | -0.00053301 | 0.0013093 | 0.88166 |  |  | 0 | 0 | 0 | 0 | 0 | 0 | 0
2098 | 3.4967 | 2.9529 | 27.5164 | 33.3831 | 0 | 0 | 0 | 0 | 60.8996 |  |  |  | 30 |  | 60 |  | 0.89956 | 0.0016 | -0.00053301 | 0.0013112 | 0.88163 |  |  | 0 | 0 | 0 | 0 | 0 | 0 | 0
2099 | 3.4983 | 2.9431 | 27.5067 | 33.3733 | 0 | 0 | 0 | 0 | 60.88 |  |  |  | 30 |  | 60 |  | 0.88 | 0.0015652 | -0.00053301 | 0.001313 | 0.8816 |  |  | 0 | 0 | 0 | 0 | 0 | 0 | 0
2100 | 3.5 | 2.9333 | 27.4969 | 33.3636 | 0 | 0 | 0 | 0 | 60.8604 |  |  |  | 30 |  | 60 |  | 0.86044 | 0.0015304 | -0.00053301 | 0.0013148 | 0.88156 |  |  | 0 | 0 | 0 | 0 | 0 | 0 | 0
2101 | 3.5017 | 2.9236 | 27.4871 | 33.3538 | 0 | 0 | 0 | 0 | 60.8409 |  |  |  | 30 |  | 60 |  | 0.84089 | 0.0014956 | -0.00053301 | 0.0013166 | 0.88153 |  |  | 0 | 0 | 0 | 0 | 0 | 0 | 0
2102 | 3.5033 | 2.9138 | 27.4773 | 33.344 | 0 | 0 | 0 | 0 | 60.8213 |  |  |  | 30 |  | 60 |  | 0.82133 | 0.0014608 | -0.00053301 | 0.0013183 | 0.8815 |  |  | 0 | 0 | 0 | 0 | 0 | 0 | 0
2103 | 3.505 | 2.904 | 27.4676 | 33.3342 | 0 | 0 | 0 | 0 | 60.8018 |  |  |  | 30 |  | 60 |  | 0.80178 | 0.0014261 | -0.00053301 | 0.00132 | 0.88146 |  |  | 0 | 0 | 0 | 0 | 0 | 0 | 0
2104 | 3.5067 | 2.8942 | 27.4578 | 33.3244 | 0 | 0 | 0 | 0 | 60.7822 |  |  |  | 30 |  | 60 |  | 0.78222 | 0.0013913 | -0.00053301 | 0.0013216 | 0.88143 |  |  | 0 | 0 | 0 | 0 | 0 | 0 | 0
2105 | 3.5083 | 2.8844 | 27.448 | 33.3147 | 0 | 0 | 0 | 0 | 60.7627 |  |  |  | 30 |  | 60 |  | 0.76267 | 0.0013565 | -0.00053301 | 0.0013233 | 0.8814 |  |  | 0 | 0 | 0 | 0 | 0 | 0 | 0
2106 | 3.51 | 2.8747 | 27.4382 | 33.3049 | 0 | 0 | 0 | 0 | 60.7431 |  |  |  | 30 |  | 60 |  | 0.74311 | 0.0013217 | -0.00053301 | 0.0013248 | 0.88136 |  |  | 0 | 0 | 0 | 0 | 0 | 0 | 0
2107 | 3.5117 | 2.8649 | 27.4284 | 33.2951 | 0 | 0 | 0 | 0 | 60.7236 |  |  |  | 30 |  | 60 |  | 0.72356 | 0.0012869 | -0.00053301 | 0.0013263 | 0.88133 |  |  | 0 | 0 | 0 | 0 | 0 | 0 | 0
2108 | 3.5133 | 2.8551 | 27.4187 | 33.2853 | 0 | 0 | 0 | 0 | 60.704 |  |  |  | 30 |  | 60 |  | 0.704 | 0.0012522 | -0.00053301 | 0.0013278 | 0.8813 |  |  | 0 | 0 | 0 | 0 | 0 | 0 | 0
2109 | 3.515 | 2.8453 | 27.4089 | 33.2756 | 0 | 0 | 0 | 0 | 60.6844 |  |  |  | 30 |  | 60 |  | 0.68444 | 0.0012174 | -0.00053301 | 0.0013293 | 0.88126 |  |  | 0 | 0 | 0 | 0 | 0 | 0 | 0
2110 | 3.5167 | 2.8356 | 27.3991 | 33.2658 | 0 | 0 | 0 | 0 | 60.6649 |  |  |  | 30 |  | 60 |  | 0.66489 | 0.0011826 | -0.00053301 | 0.0013307 | 0.88123 |  |  | 0 | 0 | 0 | 0 | 0 | 0 | 0
2111 | 3.5183 | 2.8258 | 27.3893 | 33.256 | 0 | 0 | 0 | 0 | 60.6453 |  |  |  | 30 |  | 60 |  | 0.64533 | 0.0011478 | -0.00053301 | 0.001332 | 0.8812 |  |  | 0 | 0 | 0 | 0 | 0 | 0 | 0
2112 | 3.52 | 2.816 | 27.3796 | 33.2462 | 0 | 0 | 0 | 0 | 60.6258 |  |  |  | 30 |  | 60 |  | 0.62578 | 0.001113 | -0.00053301 | 0.0013333 | 0.88116 |  |  | 0 | 0 | 0 | 0 | 0 | 0 | 0
2113 | 3.5217 | 2.8062 | 27.3698 | 33.2364 | 0 | 0 | 0 | 0 | 60.6062 |  |  |  | 30 |  | 60 |  | 0.60622 | 0.0010782 | -0.00053301 | 0.0013346 | 0.88113 |  |  | 0 | 0 | 0 | 0 | 0 | 0 | 0
2114 | 3.5233 | 2.7964 | 27.36 | 33.2267 | 0 | 0 | 0 | 0 | 60.5867 |  |  |  | 30 |  | 60 |  | 0.58667 | 0.0010435 | -0.00053301 | 0.0013358 | 0.8811 |  |  | 0 | 0 | 0 | 0 | 0 | 0 | 0
2115 | 3.525 | 2.7867 | 27.3502 | 33.2169 | 0 | 0 | 0 | 0 | 60.5671 |  |  |  | 30 |  | 60 |  | 0.56711 | 0.0010087 | -0.00053301 | 0.001337 | 0.88106 |  |  | 0 | 0 | 0 | 0 | 0 | 0 | 0
2116 | 3.5267 | 2.7769 | 27.3404 | 33.2071 | 0 | 0 | 0 | 0 | 60.5476 |  |  |  | 30 |  | 60 |  | 0.54756 | 0.0009739 | -0.00053301 | 0.0013382 | 0.88103 |  |  | 0 | 0 | 0 | 0 | 0 | 0 | 0
2117 | 3.5283 | 2.7671 | 27.3307 | 33.1973 | 0 | 0 | 0 | 0 | 60.528 |  |  |  | 30 |  | 60 |  | 0.528 | 0.00093912 | -0.00053301 | 0.0013393 | 0.881 |  |  | 0 | 0 | 0 | 0 | 0 | 0 | 0
2118 | 3.53 | 2.7573 | 27.3209 | 33.1876 | 0 | 0 | 0 | 0 | 60.5084 |  |  |  | 30 |  | 60 |  | 0.50844 | 0.00090434 | -0.00053301 | 0.0013404 | 0.88096 |  |  | 0 | 0 | 0 | 0 | 0 | 0 | 0
2119 | 3.5317 | 2.7476 | 27.3111 | 33.1778 | 0 | 0 | 0 | 0 | 60.4889 |  |  |  | 30 |  | 60 |  | 0.48889 | 0.00086955 | -0.00053301 | 0.0013414 | 0.88093 |  |  | 0 | 0 | 0 | 0 | 0 | 0 | 0
2120 | 3.5333 | 2.7378 | 27.3013 | 33.168 | 0 | 0 | 0 | 0 | 60.4693 |  |  |  | 30 |  | 60 |  | 0.46933 | 0.00083477 | -0.00053301 | 0.0013424 | 0.88089 |  |  | 0 | 0 | 0 | 0 | 0 | 0 | 0
2121 | 3.535 | 2.728 | 27.2916 | 33.1582 | 0 | 0 | 0 | 0 | 60.4498 |  |  |  | 30 |  | 60 |  | 0.44978 | 0.00079999 | -0.00053301 | 0.0013433 | 0.88086 |  |  | 0 | 0 | 0 | 0 | 0 | 0 | 0
2122 | 3.5367 | 2.7182 | 27.2818 | 33.1484 | 0 | 0 | 0 | 0 | 60.4302 |  |  |  | 30 |  | 60 |  | 0.43022 | 0.00076521 | -0.00053301 | 0.0013442 | 0.88083 |  |  | 0 | 0 | 0 | 0 | 0 | 0 | 0
2123 | 3.5383 | 2.7084 | 27.272 | 33.1387 | 0 | 0 | 0 | 0 | 60.4107 |  |  |  | 30 |  | 60 |  | 0.41067 | 0.00073042 | -0.00053301 | 0.0013451 | 0.88079 |  |  | 0 | 0 | 0 | 0 | 0 | 0 | 0
2124 | 3.54 | 2.6987 | 27.2622 | 33.1289 | 0 | 0 | 0 | 0 | 60.3911 |  |  |  | 30 |  | 60 |  | 0.39111 | 0.00069564 | -0.00053301 | 0.0013459 | 0.88076 |  |  | 0 | 0 | 0 | 0 | 0 | 0 | 0
2125 | 3.5417 | 2.6889 | 27.2524 | 33.1191 | 0 | 0 | 0 | 0 | 60.3716 |  |  |  | 30 |  | 60 |  | 0.37156 | 0.00066086 | -0.00053301 | 0.0013467 | 0.88072 |  |  | 0 | 0 | 0 | 0 | 0 | 0 | 0
2126 | 3.5433 | 2.6791 | 27.2427 | 33.1093 | 0 | 0 | 0 | 0 | 60.352 |  |  |  | 30 |  | 60 |  | 0.352 | 0.00062608 | -0.00053301 | 0.0013474 | 0.88069 |  |  | 0 | 0 | 0 | 0 | 0 | 0 | 0
2127 | 3.545 | 2.6693 | 27.2329 | 33.0996 | 0 | 0 | 0 | 0 | 60.3324 |  |  |  | 30 |  | 60 |  | 0.33244 | 0.0005913 | -0.00053301 | 0.0013481 | 0.88066 |  |  | 0 | 0 | 0 | 0 | 0 | 0 | 0
2128 | 3.5467 | 2.6596 | 27.2231 | 33.0898 | 0 | 0 | 0 | 0 | 60.3129 |  |  |  | 30 |  | 60 |  | 0.31289 | 0.00055651 | -0.00053301 | 0.0013488 | 0.88062 |  |  | 0 | 0 | 0 | 0 | 0 | 0 | 0
2129 | 3.5483 | 2.6498 | 27.2133 | 33.08 | 0 | 0 | 0 | 0 | 60.2933 |  |  |  | 30 |  | 60 |  | 0.29333 | 0.00052173 | -0.00053301 | 0.0013494 | 0.88059 |  |  | 0 | 0 | 0 | 0 | 0 | 0 | 0
2130 | 3.55 | 2.64 | 27.2036 | 33.0702 | 0 | 0 | 0 | 0 | 60.2738 |  |  |  | 30 |  | 60 |  | 0.27378 | 0.00048695 | -0.00053301 | 0.00135 | 0.88055 |  |  | 0 | 0 | 0 | 0 | 0 | 0 | 0
2131 | 3.5517 | 2.6302 | 27.1938 | 33.0604 | 0 | 0 | 0 | 0 | 60.2542 |  |  |  | 30 |  | 60 |  | 0.25422 | 0.00045217 | -0.00053301 | 0.0013505 | 0.88052 |  |  | 0 | 0 | 0 | 0 | 0 | 0 | 0
2132 | 3.5533 | 2.6204 | 27.184 | 33.0507 | 0 | 0 | 0 | 0 | 60.2347 |  |  |  | 30 |  | 60 |  | 0.23467 | 0.00041739 | -0.00053301 | 0.001351 | 0.88049 |  |  | 0 | 0 | 0 | 0 | 0 | 0 | 0
2133 | 3.555 | 2.6107 | 27.1742 | 33.0409 | 0 | 0 | 0 | 0 | 60.2151 |  |  |  | 30 |  | 60 |  | 0.21511 | 0.0003826 | -0.00053301 | 0.0013515 | 0.88045 |  |  | 0 | 0 | 0 | 0 | 0 | 0 | 0
2134 | 3.5567 | 2.6009 | 27.1644 | 33.0311 | 0 | 0 | 0 | 0 | 60.1956 |  |  |  | 30 |  | 60 |  | 0.19556 | 0.00034782 | -0.00053301 | 0.0013519 | 0.88042 |  |  | 0 | 0 | 0 | 0 | 0 | 0 | 0
2135 | 3.5583 | 2.5911 | 27.1547 | 33.0213 | 0 | 0 | 0 | 0 | 60.176 |  |  |  | 30 |  | 60 |  | 0.176 | 0.00031304 | -0.00053301 | 0.0013523 | 0.88038 |  |  | 0 | 0 | 0 | 0 | 0 | 0 | 0
2136 | 3.56 | 2.5813 | 27.1449 | 33.0116 | 0 | 0 | 0 | 0 | 60.1564 |  |  |  | 30 |  | 60 |  | 0.15644 | 0.00027826 | -0.00053301 | 0.0013526 | 0.88035 |  |  | 0 | 0 | 0 | 0 | 0 | 0 | 0
2137 | 3.5617 | 2.5716 | 27.1351 | 33.0018 | 0 | 0 | 0 | 0 | 60.1369 |  |  |  | 30 |  | 60 |  | 0.13689 | 0.00024347 | -0.00053301 | 0.0013529 | 0.88031 |  |  | 0 | 0 | 0 | 0 | 0 | 0 | 0
2138 | 3.5633 | 2.5618 | 27.1253 | 32.992 | 0 | 0 | 0 | 0 | 60.1173 |  |  |  | 30 |  | 60 |  | 0.11733 | 0.00020869 | -0.00053301 | 0.0013531 | 0.88028 |  |  | 0 | 0 | 0 | 0 | 0 | 0 | 0
2139 | 3.565 | 2.552 | 27.1156 | 32.9822 | 0 | 0 | 0 | 0 | 60.0978 |  |  |  | 30 |  | 60 |  | 0.097778 | 0.00017391 | -0.00053301 | 0.0013533 | 0.88024 |  |  | 0 | 0 | 0 | 0 | 0 | 0 | 0
2140 | 3.5667 | 2.5422 | 27.1058 | 32.9724 | 0 | 0 | 0 | 0 | 60.0782 |  |  |  | 30 |  | 60 |  | 0.078222 | 0.00013913 | -0.00053301 | 0.0013535 | 0.88021 |  |  | 0 | 0 | 0 | 0 | 0 | 0 | 0
2141 | 3.5683 | 2.5324 | 27.096 | 32.9627 | 0 | 0 | 0 | 0 | 60.0587 |  |  |  | 30 |  | 60 |  | 0.058667 | 0.00010435 | -0.00053301 | 0.0013536 | 0.88018 |  |  | 0 | 0 | 0 | 0 | 0 | 0 | 0
2142 | 3.57 | 2.5227 | 27.0862 | 32.9529 | 0 | 0 | 0 | 0 | 60.0391 |  |  |  | 30 |  | 60 |  | 0.039111 | 6.9564e-05 | -0.00053301 | 0.0013537 | 0.88014 |  |  | 0 | 0 | 0 | 0 | 0 | 0 | 0
2143 | 3.5717 | 2.5129 | 27.0764 | 32.9431 | 0 | 0 | 0 | 0 | 60.0196 |  |  |  | 30 |  | 60 |  | 0.019556 | 3.4782e-05 | -0.00053301 | 0.0013537 | 0.88011 |  |  | 0 | 0 | 0 | 0 | 0 | 0 | 0
2144 | 3.5733 | 2.5031 | 27.0667 | 32.9333 | 0 | 0 | 0 | 0 | 60 |  |  |  | 30 |  | 60 |  | 0 | 0 | -0.00053301 | 0.0013537 | 0.88007 |  |  | 0 | 0 | 0 | 0 | 0 | 0 | 0
2145 | 3.575 | 2.4933 | 27.0569 | 32.9236 | 0 | 0 | 0 | 0 | 59.9804 |  |  |  | 30 |  | 60 |  | -0.019556 | -3.4782e-05 | -0.00053301 | 0.0013537 | 0.88004 |  |  | 0 | 0 | 0 | 0 | 0 | 0 | 0
2146 | 3.5767 | 2.4836 | 27.0471 | 32.9138 | 0 | 0 | 0 | 0 | 59.9609 |  |  |  | 30 |  | 60 |  | -0.039111 | -6.9564e-05 | -0.00053301 | 0.0013536 | 0.88 |  |  | 0 | 0 | 0 | 0 | 0 | 0 | 0
2147 | 3.5783 | 2.4738 | 27.0373 | 32.904 | 0 | 0 | 0 | 0 | 59.9413 |  |  |  | 30 |  | 60 |  | -0.058667 | -0.00010435 | -0.00053301 | 0.0013535 | 0.87997 |  |  | 0 | 0 | 0 | 0 | 0 | 0 | 0
2148 | 3.58 | 2.464 | 27.0276 | 32.8942 | 0 | 0 | 0 | 0 | 59.9218 |  |  |  | 30 |  | 60 |  | -0.078222 | -0.00013913 | -0.00053301 | 0.0013533 | 0.87993 |  |  | 0 | 0 | 0 | 0 | 0 | 0 | 0
2149 | 3.5817 | 2.4542 | 27.0178 | 32.8844 | 0 | 0 | 0 | 0 | 59.9022 |  |  |  | 30 |  | 60 |  | -0.097778 | -0.00017391 | -0.00053301 | 0.0013531 | 0.8799 |  |  | 0 | 0 | 0 | 0 | 0 | 0 | 0
2150 | 3.5833 | 2.4444 | 27.008 | 32.8747 | 0 | 0 | 0 | 0 | 59.8827 |  |  |  | 30 |  | 60 |  | -0.11733 | -0.00020869 | -0.00053301 | 0.0013529 | 0.87986 |  |  | 0 | 0 | 0 | 0 | 0 | 0 | 0
2151 | 3.585 | 2.4347 | 26.9982 | 32.8649 | 0 | 0 | 0 | 0 | 59.8631 |  |  |  | 30 |  | 60 |  | -0.13689 | -0.00024347 | -0.00053301 | 0.0013526 | 0.87983 |  |  | 0 | 0 | 0 | 0 | 0 | 0 | 0
2152 | 3.5867 | 2.4249 | 26.9884 | 32.8551 | 0 | 0 | 0 | 0 | 59.8436 |  |  |  | 30 |  | 60 |  | -0.15644 | -0.00027826 | -0.00053301 | 0.0013523 | 0.87979 |  |  | 0 | 0 | 0 | 0 | 0 | 0 | 0
2153 | 3.5883 | 2.4151 | 26.9787 | 32.8453 | 0 | 0 | 0 | 0 | 59.824 |  |  |  | 30 |  | 60 |  | -0.176 | -0.00031304 | -0.00053301 | 0.0013519 | 0.87976 |  |  | 0 | 0 | 0 | 0 | 0 | 0 | 0
2154 | 3.59 | 2.4053 | 26.9689 | 32.8356 | 0 | 0 | 0 | 0 | 59.8044 |  |  |  | 30 |  | 60 |  | -0.19556 | -0.00034782 | -0.00053301 | 0.0013515 | 0.87972 |  |  | 0 | 0 | 0 | 0 | 0 | 0 | 0
2155 | 3.5917 | 2.3956 | 26.9591 | 32.8258 | 0 | 0 | 0 | 0 | 59.7849 |  |  |  | 30 |  | 60 |  | -0.21511 | -0.0003826 | -0.00053301 | 0.001351 | 0.87969 |  |  | 0 | 0 | 0 | 0 | 0 | 0 | 0
2156 | 3.5933 | 2.3858 | 26.9493 | 32.816 | 0 | 0 | 0 | 0 | 59.7653 |  |  |  | 30 |  | 60 |  | -0.23467 | -0.00041739 | -0.00053301 | 0.0013505 | 0.87965 |  |  | 0 | 0 | 0 | 0 | 0 | 0 | 0
2157 | 3.595 | 2.376 | 26.9396 | 32.8062 | 0 | 0 | 0 | 0 | 59.7458 |  |  |  | 30 |  | 60 |  | -0.25422 | -0.00045217 | -0.00053301 | 0.00135 | 0.87962 |  |  | 0 | 0 | 0 | 0 | 0 | 0 | 0
2158 | 3.5967 | 2.3662 | 26.9298 | 32.7964 | 0 | 0 | 0 | 0 | 59.7262 |  |  |  | 30 |  | 60 |  | -0.27378 | -0.00048695 | -0.00053301 | 0.0013494 | 0.87958 |  |  | 0 | 0 | 0 | 0 | 0 | 0 | 0
2159 | 3.5983 | 2.3564 | 26.92 | 32.7867 | 0 | 0 | 0 | 0 | 59.7067 |  |  |  | 30 |  | 60 |  | -0.29333 | -0.00052173 | -0.00053301 | 0.0013488 | 0.87954 |  |  | 0 | 0 | 0 | 0 | 0 | 0 | 0
2160 | 3.6 | 2.3467 | 26.9102 | 32.7769 | 0 | 0 | 0 | 0 | 59.6871 |  |  |  | 30 |  | 60 |  | -0.31289 | -0.00055651 | -0.00053301 | 0.0013481 | 0.87951 |  |  | 0 | 0 | 0 | 0 | 0 | 0 | 0
2161 | 3.6017 | 2.3369 | 26.9004 | 32.7671 | 0 | 0 | 0 | 0 | 59.6676 |  |  |  | 30 |  | 60 |  | -0.33244 | -0.0005913 | -0.00053301 | 0.0013474 | 0.87947 |  |  | 0 | 0 | 0 | 0 | 0 | 0 | 0
2162 | 3.6033 | 2.3271 | 26.8907 | 32.7573 | 0 | 0 | 0 | 0 | 59.648 |  |  |  | 30 |  | 60 |  | -0.352 | -0.00062608 | -0.00053301 | 0.0013467 | 0.87944 |  |  | 0 | 0 | 0 | 0 | 0 | 0 | 0
2163 | 3.605 | 2.3173 | 26.8809 | 32.7476 | 0 | 0 | 0 | 0 | 59.6284 |  |  |  | 30 |  | 60 |  | -0.37156 | -0.00066086 | -0.00053301 | 0.0013459 | 0.8794 |  |  | 0 | 0 | 0 | 0 | 0 | 0 | 0
2164 | 3.6067 | 2.3076 | 26.8711 | 32.7378 | 0 | 0 | 0 | 0 | 59.6089 |  |  |  | 30 |  | 60 |  | -0.39111 | -0.00069564 | -0.00053301 | 0.0013451 | 0.87937 |  |  | 0 | 0 | 0 | 0 | 0 | 0 | 0
2165 | 3.6083 | 2.2978 | 26.8613 | 32.728 | 0 | 0 | 0 | 0 | 59.5893 |  |  |  | 30 |  | 60 |  | -0.41067 | -0.00073042 | -0.00053301 | 0.0013442 | 0.87933 |  |  | 0 | 0 | 0 | 0 | 0 | 0 | 0
2166 | 3.61 | 2.288 | 26.8516 | 32.7182 | 0 | 0 | 0 | 0 | 59.5698 |  |  |  | 30 |  | 60 |  | -0.43022 | -0.00076521 | -0.00053301 | 0.0013433 | 0.8793 |  |  | 0 | 0 | 0 | 0 | 0 | 0 | 0
2167 | 3.6117 | 2.2782 | 26.8418 | 32.7084 | 0 | 0 | 0 | 0 | 59.5502 |  |  |  | 30 |  | 60 |  | -0.44978 | -0.00079999 | -0.00053301 | 0.0013424 | 0.87926 |  |  | 0 | 0 | 0 | 0 | 0 | 0 | 0
2168 | 3.6133 | 2.2684 | 26.832 | 32.6987 | 0 | 0 | 0 | 0 | 59.5307 |  |  |  | 30 |  | 60 |  | -0.46933 | -0.00083477 | -0.00053301 | 0.0013414 | 0.87922 |  |  | 0 | 0 | 0 | 0 | 0 | 0 | 0
2169 | 3.615 | 2.2587 | 26.8222 | 32.6889 | 0 | 0 | 0 | 0 | 59.5111 |  |  |  | 30 |  | 60 |  | -0.48889 | -0.00086955 | -0.00053301 | 0.0013404 | 0.87919 |  |  | 0 | 0 | 0 | 0 | 0 | 0 | 0
2170 | 3.6167 | 2.2489 | 26.8124 | 32.6791 | 0 | 0 | 0 | 0 | 59.4916 |  |  |  | 30 |  | 60 |  | -0.50844 | -0.00090434 | -0.00053301 | 0.0013393 | 0.87915 |  |  | 0 | 0 | 0 | 0 | 0 | 0 | 0
2171 | 3.6183 | 2.2391 | 26.8027 | 32.6693 | 0 | 0 | 0 | 0 | 59.472 |  |  |  | 30 |  | 60 |  | -0.528 | -0.00093912 | -0.00053301 | 0.0013382 | 0.87912 |  |  | 0 | 0 | 0 | 0 | 0 | 0 | 0
2172 | 3.62 | 2.2293 | 26.7929 | 32.6596 | 0 | 0 | 0 | 0 | 59.4524 |  |  |  | 30 |  | 60 |  | -0.54756 | -0.0009739 | -0.00053301 | 0.001337 | 0.87908 |  |  | 0 | 0 | 0 | 0 | 0 | 0 | 0
2173 | 3.6217 | 2.2196 | 26.7831 | 32.6498 | 0 | 0 | 0 | 0 | 59.4329 |  |  |  | 30 |  | 60 |  | -0.56711 | -0.0010087 | -0.00053301 | 0.0013358 | 0.87904 |  |  | 0 | 0 | 0 | 0 | 0 | 0 | 0
2174 | 3.6233 | 2.2098 | 26.7733 | 32.64 | 0 | 0 | 0 | 0 | 59.4133 |  |  |  | 30 |  | 60 |  | -0.58667 | -0.0010435 | -0.00053301 | 0.0013346 | 0.87901 |  |  | 0 | 0 | 0 | 0 | 0 | 0 | 0
2175 | 3.625 | 2.2 | 26.7636 | 32.6302 | 0 | 0 | 0 | 0 | 59.3938 |  |  |  | 30 |  | 60 |  | -0.60622 | -0.0010782 | -0.00053301 | 0.0013333 | 0.87897 |  |  | 0 | 0 | 0 | 0 | 0 | 0 | 0
2176 | 3.6267 | 2.1902 | 26.7538 | 32.6204 | 0 | 0 | 0 | 0 | 59.3742 |  |  |  | 30 |  | 60 |  | -0.62578 | -0.001113 | -0.00053301 | 0.001332 | 0.87894 |  |  | 0 | 0 | 0 | 0 | 0 | 0 | 0
2177 | 3.6283 | 2.1804 | 26.744 | 32.6107 | 0 | 0 | 0 | 0 | 59.3547 |  |  |  | 30 |  | 60 |  | -0.64533 | -0.0011478 | -0.00053301 | 0.0013307 | 0.8789 |  |  | 0 | 0 | 0 | 0 | 0 | 0 | 0
2178 | 3.63 | 2.1707 | 26.7342 | 32.6009 | 0 | 0 | 0 | 0 | 59.3351 |  |  |  | 30 |  | 60 |  | -0.66489 | -0.0011826 | -0.00053301 | 0.0013293 | 0.87886 |  |  | 0 | 0 | 0 | 0 | 0 | 0 | 0
2179 | 3.6317 | 2.1609 | 26.7244 | 32.5911 | 0 | 0 | 0 | 0 | 59.3156 |  |  |  | 30 |  | 60 |  | -0.68444 | -0.0012174 | -0.00053301 | 0.0013278 | 0.87883 |  |  | 0 | 0 | 0 | 0 | 0 | 0 | 0
2180 | 3.6333 | 2.1511 | 26.7147 | 32.5813 | 0 | 0 | 0 | 0 | 59.296 |  |  |  | 30 |  | 60 |  | -0.704 | -0.0012522 | -0.00053301 | 0.0013263 | 0.87879 |  |  | 0 | 0 | 0 | 0 | 0 | 0 | 0
2181 | 3.635 | 2.1413 | 26.7049 | 32.5716 | 0 | 0 | 0 | 0 | 59.2764 |  |  |  | 30 |  | 60 |  | -0.72356 | -0.0012869 | -0.00053301 | 0.0013248 | 0.87876 |  |  | 0 | 0 | 0 | 0 | 0 | 0 | 0
2182 | 3.6367 | 2.1316 | 26.6951 | 32.5618 | 0 | 0 | 0 | 0 | 59.2569 |  |  |  | 30 |  | 60 |  | -0.74311 | -0.0013217 | -0.00053301 | 0.0013233 | 0.87872 |  |  | 0 | 0 | 0 | 0 | 0 | 0 | 0
2183 | 3.6383 | 2.1218 | 26.6853 | 32.552 | 0 | 0 | 0 | 0 | 59.2373 |  |  |  | 30 |  | 60 |  | -0.76267 | -0.0013565 | -0.00053301 | 0.0013216 | 0.87868 |  |  | 0 | 0 | 0 | 0 | 0 | 0 | 0
2184 | 3.64 | 2.112 | 26.6756 | 32.5422 | 0 | 0 | 0 | 0 | 59.2178 |  |  |  | 30 |  | 60 |  | -0.78222 | -0.0013913 | -0.00053301 | 0.00132 | 0.87865 |  |  | 0 | 0 | 0 | 0 | 0 | 0 | 0
2185 | 3.6417 | 2.1022 | 26.6658 | 32.5324 | 0 | 0 | 0 | 0 | 59.1982 |  |  |  | 30 |  | 60 |  | -0.80178 | -0.0014261 | -0.00053301 | 0.0013183 | 0.87861 |  |  | 0 | 0 | 0 | 0 | 0 | 0 | 0
2186 | 3.6433 | 2.0924 | 26.656 | 32.5227 | 0 | 0 | 0 | 0 | 59.1787 |  |  |  | 30 |  | 60 |  | -0.82133 | -0.0014608 | -0.00053301 | 0.0013166 | 0.87857 |  |  | 0 | 0 | 0 | 0 | 0 | 0 | 0
2187 | 3.645 | 2.0827 | 26.6462 | 32.5129 | 0 | 0 | 0 | 0 | 59.1591 |  |  |  | 30 |  | 60 |  | -0.84089 | -0.0014956 | -0.00053301 | 0.0013148 | 0.87854 |  |  | 0 | 0 | 0 | 0 | 0 | 0 | 0
2188 | 3.6467 | 2.0729 | 26.6364 | 32.5031 | 0 | 0 | 0 | 0 | 59.1396 |  |  |  | 30 |  | 60 |  | -0.86044 | -0.0015304 | -0.00053301 | 0.001313 | 0.8785 |  |  | 0 | 0 | 0 | 0 | 0 | 0 | 0
2189 | 3.6483 | 2.0631 | 26.6267 | 32.4933 | 0 | 0 | 0 | 0 | 59.12 |  |  |  | 30 |  | 60 |  | -0.88 | -0.0015652 | -0.00053301 | 0.0013112 | 0.87846 |  |  | 0 | 0 | 0 | 0 | 0 | 0 | 0
2190 | 3.65 | 2.0533 | 26.6169 | 32.4836 | 0 | 0 | 0 | 0 | 59.1004 |  |  |  | 30 |  | 60 |  | -0.89956 | -0.0016 | -0.00053301 | 0.0013093 | 0.87843 |  |  | 0 | 0 | 0 | 0 | 0 | 0 | 0
2191 | 3.6517 | 2.0436 | 26.6071 | 32.4738 | 0 | 0 | 0 | 0 | 59.0809 |  |  |  | 30 |  | 60 |  | -0.91911 | -0.0016348 | -0.00053301 | 0.0013073 | 0.87839 |  |  | 0 | 0 | 0 | 0 | 0 | 0 | 0
2192 | 3.6533 | 2.0338 | 26.5973 | 32.464 | 0 | 0 | 0 | 0 | 59.0613 |  |  |  | 30 |  | 60 |  | -0.93867 | -0.0016695 | -0.00053301 | 0.0013053 | 0.87835 |  |  | 0 | 0 | 0 | 0 | 0 | 0 | 0
2193 | 3.655 | 2.024 | 26.5876 | 32.4542 | 0 | 0 | 0 | 0 | 59.0418 |  |  |  | 30 |  | 60 |  | -0.95822 | -0.0017043 | -0.00053301 | 0.0013033 | 0.87832 |  |  | 0 | 0 | 0 | 0 | 0 | 0 | 0
2194 | 3.6567 | 2.0142 | 26.5778 | 32.4444 | 0 | 0 | 0 | 0 | 59.0222 |  |  |  | 30 |  | 60 |  | -0.97778 | -0.0017391 | -0.00053301 | 0.0013013 | 0.87828 |  |  | 0 | 0 | 0 | 0 | 0 | 0 | 0
2195 | 3.6583 | 2.0044 | 26.568 | 32.4347 | 0 | 0 | 0 | 0 | 59.0027 |  |  |  | 30 |  | 60 |  | -0.99733 | -0.0017739 | -0.00053301 | 0.0012992 | 0.87824 |  |  | 0 | 0 | 0 | 0 | 0 | 0 | 0
2196 | 3.66 | 1.9947 | 26.5582 | 32.4249 | 0 | 0 | 0 | 0 | 58.9831 |  |  |  | 30 |  | 60 |  | -1.0169 | -0.0018087 | -0.00053301 | 0.001297 | 0.87821 |  |  | 0 | 0 | 0 | 0 | 0 | 0 | 0
2197 | 3.6617 | 1.9849 | 26.5484 | 32.4151 | 0 | 0 | 0 | 0 | 58.9636 |  |  |  | 30 |  | 60 |  | -1.0364 | -0.0018435 | -0.00053301 | 0.0012949 | 0.87817 |  |  | 0 | 0 | 0 | 0 | 0 | 0 | 0
2198 | 3.6633 | 1.9751 | 26.5387 | 32.4053 | 0 | 0 | 0 | 0 | 58.944 |  |  |  | 30 |  | 60 |  | -1.056 | -0.0018782 | -0.00053301 | 0.0012926 | 0.87813 |  |  | 0 | 0 | 0 | 0 | 0 | 0 | 0
2199 | 3.665 | 1.9653 | 26.5289 | 32.3956 | 0 | 0 | 0 | 0 | 58.9244 |  |  |  | 30 |  | 60 |  | -1.0756 | -0.001913 | -0.00053301 | 0.0012904 | 0.87809 |  |  | 0 | 0 | 0 | 0 | 0 | 0 | 0
2200 | 3.6667 | 1.9556 | 26.5191 | 32.3858 | 0 | 0 | 0 | 0 | 58.9049 |  |  |  | 30 |  | 60 |  | -1.0951 | -0.0019478 | -0.00053301 | 0.0012881 | 0.87806 |  |  | 0 | 0 | 0 | 0 | 0 | 0 | 0
2201 | 3.6683 | 1.9458 | 26.5093 | 32.376 | 0 | 0 | 0 | 0 | 58.8853 |  |  |  | 30 |  | 60 |  | -1.1147 | -0.0019826 | -0.00053301 | 0.0012857 | 0.87802 |  |  | 0 | 0 | 0 | 0 | 0 | 0 | 0
2202 | 3.67 | 1.936 | 26.4996 | 32.3662 | 0 | 0 | 0 | 0 | 58.8658 |  |  |  | 30 |  | 60 |  | -1.1342 | -0.0020174 | -0.00053301 | 0.0012833 | 0.87798 |  |  | 0 | 0 | 0 | 0 | 0 | 0 | 0
2203 | 3.6717 | 1.9262 | 26.4898 | 32.3564 | 0 | 0 | 0 | 0 | 58.8462 |  |  |  | 30 |  | 60 |  | -1.1538 | -0.0020521 | -0.00053301 | 0.0012809 | 0.87795 |  |  | 0 | 0 | 0 | 0 | 0 | 0 | 0
2204 | 3.6733 | 1.9164 | 26.48 | 32.3467 | 0 | 0 | 0 | 0 | 58.8267 |  |  |  | 30 |  | 60 |  | -1.1733 | -0.0020869 | -0.00053301 | 0.0012784 | 0.87791 |  |  | 0 | 0 | 0 | 0 | 0 | 0 | 0
2205 | 3.675 | 1.9067 | 26.4702 | 32.3369 | 0 | 0 | 0 | 0 | 58.8071 |  |  |  | 30 |  | 60 |  | -1.1929 | -0.0021217 | -0.00053301 | 0.0012759 | 0.87787 |  |  | 0 | 0 | 0 | 0 | 0 | 0 | 0
2206 | 3.6767 | 1.8969 | 26.4604 | 32.3271 | 0 | 0 | 0 | 0 | 58.7876 |  |  |  | 30 |  | 60 |  | -1.2124 | -0.0021565 | -0.00053301 | 0.0012734 | 0.87783 |  |  | 0 | 0 | 0 | 0 | 0 | 0 | 0
2207 | 3.6783 | 1.8871 | 26.4507 | 32.3173 | 0 | 0 | 0 | 0 | 58.768 |  |  |  | 30 |  | 60 |  | -1.232 | -0.0021913 | -0.00053301 | 0.0012708 | 0.8778 |  |  | 0 | 0 | 0 | 0 | 0 | 0 | 0
2208 | 3.68 | 1.8773 | 26.4409 | 32.3076 | 0 | 0 | 0 | 0 | 58.7484 |  |  |  | 30 |  | 60 |  | -1.2516 | -0.0022261 | -0.00053301 | 0.0012681 | 0.87776 |  |  | 0 | 0 | 0 | 0 | 0 | 0 | 0
2209 | 3.6817 | 1.8676 | 26.4311 | 32.2978 | 0 | 0 | 0 | 0 | 58.7289 |  |  |  | 30 |  | 60 |  | -1.2711 | -0.0022608 | -0.00053301 | 0.0012655 | 0.87772 |  |  | 0 | 0 | 0 | 0 | 0 | 0 | 0
2210 | 3.6833 | 1.8578 | 26.4213 | 32.288 | 0 | 0 | 0 | 0 | 58.7093 |  |  |  | 30 |  | 60 |  | -1.2907 | -0.0022956 | -0.00053301 | 0.0012628 | 0.87768 |  |  | 0 | 0 | 0 | 0 | 0 | 0 | 0
2211 | 3.685 | 1.848 | 26.4116 | 32.2782 | 0 | 0 | 0 | 0 | 58.6898 |  |  |  | 30 |  | 60 |  | -1.3102 | -0.0023304 | -0.00053301 | 0.00126 | 0.87765 |  |  | 0 | 0 | 0 | 0 | 0 | 0 | 0
2212 | 3.6867 | 1.8382 | 26.4018 | 32.2684 | 0 | 0 | 0 | 0 | 58.6702 |  |  |  | 30 |  | 60 |  | -1.3298 | -0.0023652 | -0.00053301 | 0.0012572 | 0.87761 |  |  | 0 | 0 | 0 | 0 | 0 | 0 | 0
2213 | 3.6883 | 1.8284 | 26.392 | 32.2587 | 0 | 0 | 0 | 0 | 58.6507 |  |  |  | 30 |  | 60 |  | -1.3493 | -0.0024 | -0.00053301 | 0.0012544 | 0.87757 |  |  | 0 | 0 | 0 | 0 | 0 | 0 | 0
2214 | 3.69 | 1.8187 | 26.3822 | 32.2489 | 0 | 0 | 0 | 0 | 58.6311 |  |  |  | 30 |  | 60 |  | -1.3689 | -0.0024347 | -0.00053301 | 0.0012515 | 0.87753 |  |  | 0 | 0 | 0 | 0 | 0 | 0 | 0
2215 | 3.6917 | 1.8089 | 26.3724 | 32.2391 | 0 | 0 | 0 | 0 | 58.6116 |  |  |  | 30 |  | 60 |  | -1.3884 | -0.0024695 | -0.00053301 | 0.0012486 | 0.8775 |  |  | 0 | 0 | 0 | 0 | 0 | 0 | 0
2216 | 3.6933 | 1.7991 | 26.3627 | 32.2293 | 0 | 0 | 0 | 0 | 58.592 |  |  |  | 30 |  | 60 |  | -1.408 | -0.0025043 | -0.00053301 | 0.0012456 | 0.87746 |  |  | 0 | 0 | 0 | 0 | 0 | 0 | 0
2217 | 3.695 | 1.7893 | 26.3529 | 32.2196 | 0 | 0 | 0 | 0 | 58.5724 |  |  |  | 30 |  | 60 |  | -1.4276 | -0.0025391 | -0.00053301 | 0.0012426 | 0.87742 |  |  | 0 | 0 | 0 | 0 | 0 | 0 | 0
2218 | 3.6967 | 1.7796 | 26.3431 | 32.2098 | 0 | 0 | 0 | 0 | 58.5529 |  |  |  | 30 |  | 60 |  | -1.4471 | -0.0025739 | -0.00053301 | 0.0012395 | 0.87738 |  |  | 0 | 0 | 0 | 0 | 0 | 0 | 0
2219 | 3.6983 | 1.7698 | 26.3333 | 32.2 | 0 | 0 | 0 | 0 | 58.5333 |  |  |  | 30 |  | 60 |  | -1.4667 | -0.0026087 | -0.00053301 | 0.0012365 | 0.87735 |  |  | 0 | 0 | 0 | 0 | 0 | 0 | 0
2220 | 3.7 | 1.76 | 26.3236 | 32.1902 | 0 | 0 | 0 | 0 | 58.5138 |  |  |  | 30 |  | 60 |  | -1.4862 | -0.0026434 | -0.00053301 | 0.0012333 | 0.87731 |  |  | 0 | 0 | 0 | 0 | 0 | 0 | 0
2221 | 3.7017 | 1.7502 | 26.3138 | 32.1804 | 0 | 0 | 0 | 0 | 58.4942 |  |  |  | 30 |  | 60 |  | -1.5058 | -0.0026782 | -0.00053301 | 0.0012302 | 0.87727 |  |  | 0 | 0 | 0 | 0 | 0 | 0 | 0
2222 | 3.7033 | 1.7404 | 26.304 | 32.1707 | 0 | 0 | 0 | 0 | 58.4747 |  |  |  | 30 |  | 60 |  | -1.5253 | -0.002713 | -0.00053301 | 0.001227 | 0.87723 |  |  | 0 | 0 | 0 | 0 | 0 | 0 | 0
2223 | 3.705 | 1.7307 | 26.2942 | 32.1609 | 0 | 0 | 0 | 0 | 58.4551 |  |  |  | 30 |  | 60 |  | -1.5449 | -0.0027478 | -0.00053301 | 0.0012237 | 0.87719 |  |  | 0 | 0 | 0 | 0 | 0 | 0 | 0
2224 | 3.7067 | 1.7209 | 26.2844 | 32.1511 | 0 | 0 | 0 | 0 | 58.4356 |  |  |  | 30 |  | 60 |  | -1.5644 | -0.0027826 | -0.00053301 | 0.0012204 | 0.87716 |  |  | 0 | 0 | 0 | 0 | 0 | 0 | 0
2225 | 3.7083 | 1.7111 | 26.2747 | 32.1413 | 0 | 0 | 0 | 0 | 58.416 |  |  |  | 30 |  | 60 |  | -1.584 | -0.0028174 | -0.00053301 | 0.0012171 | 0.87712 |  |  | 0 | 0 | 0 | 0 | 0 | 0 | 0
2226 | 3.71 | 1.7013 | 26.2649 | 32.1316 | 0 | 0 | 0 | 0 | 58.3964 |  |  |  | 30 |  | 60 |  | -1.6036 | -0.0028521 | -0.00053301 | 0.0012137 | 0.87708 |  |  | 0 | 0 | 0 | 0 | 0 | 0 | 0
2227 | 3.7117 | 1.6916 | 26.2551 | 32.1218 | 0 | 0 | 0 | 0 | 58.3769 |  |  |  | 30 |  | 60 |  | -1.6231 | -0.0028869 | -0.00053301 | 0.0012103 | 0.87704 |  |  | 0 | 0 | 0 | 0 | 0 | 0 | 0
2228 | 3.7133 | 1.6818 | 26.2453 | 32.112 | 0 | 0 | 0 | 0 | 58.3573 |  |  |  | 30 |  | 60 |  | -1.6427 | -0.0029217 | -0.00053301 | 0.0012068 | 0.877 |  |  | 0 | 0 | 0 | 0 | 0 | 0 | 0
2229 | 3.715 | 1.672 | 26.2356 | 32.1022 | 0 | 0 | 0 | 0 | 58.3378 |  |  |  | 30 |  | 60 |  | -1.6622 | -0.0029565 | -0.00053301 | 0.0012033 | 0.87696 |  |  | 0 | 0 | 0 | 0 | 0 | 0 | 0
2230 | 3.7167 | 1.6622 | 26.2258 | 32.0924 | 0 | 0 | 0 | 0 | 58.3182 |  |  |  | 30 |  | 60 |  | -1.6818 | -0.0029913 | -0.00053301 | 0.0011998 | 0.87693 |  |  | 0 | 0 | 0 | 0 | 0 | 0 | 0
2231 | 3.7183 | 1.6524 | 26.216 | 32.0827 | 0 | 0 | 0 | 0 | 58.2987 |  |  |  | 30 |  | 60 |  | -1.7013 | -0.003026 | -0.00053301 | 0.0011962 | 0.87689 |  |  | 0 | 0 | 0 | 0 | 0 | 0 | 0
2232 | 3.72 | 1.6427 | 26.2062 | 32.0729 | 0 | 0 | 0 | 0 | 58.2791 |  |  |  | 30 |  | 60 |  | -1.7209 | -0.0030608 | -0.00053301 | 0.0011926 | 0.87685 |  |  | 0 | 0 | 0 | 0 | 0 | 0 | 0
2233 | 3.7217 | 1.6329 | 26.1964 | 32.0631 | 0 | 0 | 0 | 0 | 58.2596 |  |  |  | 30 |  | 60 |  | -1.7404 | -0.0030956 | -0.00053301 | 0.0011889 | 0.87681 |  |  | 0 | 0 | 0 | 0 | 0 | 0 | 0
2234 | 3.7233 | 1.6231 | 26.1867 | 32.0533 | 0 | 0 | 0 | 0 | 58.24 |  |  |  | 30 |  | 60 |  | -1.76 | -0.0031304 | -0.00053301 | 0.0011852 | 0.87677 |  |  | 0 | 0 | 0 | 0 | 0 | 0 | 0
2235 | 3.725 | 1.6133 | 26.1769 | 32.0436 | 0 | 0 | 0 | 0 | 58.2204 |  |  |  | 30 |  | 60 |  | -1.7796 | -0.0031652 | -0.00053301 | 0.0011815 | 0.87673 |  |  | 0 | 0 | 0 | 0 | 0 | 0 | 0
2236 | 3.7267 | 1.6036 | 26.1671 | 32.0338 | 0 | 0 | 0 | 0 | 58.2009 |  |  |  | 30 |  | 60 |  | -1.7991 | -0.0032 | -0.00053301 | 0.0011777 | 0.87669 |  |  | 0 | 0 | 0 | 0 | 0 | 0 | 0
2237 | 3.7283 | 1.5938 | 26.1573 | 32.024 | 0 | 0 | 0 | 0 | 58.1813 |  |  |  | 30 |  | 60 |  | -1.8187 | -0.0032347 | -0.00053301 | 0.0011739 | 0.87666 |  |  | 0 | 0 | 0 | 0 | 0 | 0 | 0
2238 | 3.73 | 1.584 | 26.1476 | 32.0142 | 0 | 0 | 0 | 0 | 58.1618 |  |  |  | 30 |  | 60 |  | -1.8382 | -0.0032695 | -0.00053301 | 0.00117 | 0.87662 |  |  | 0 | 0 | 0 | 0 | 0 | 0 | 0
2239 | 3.7317 | 1.5742 | 26.1378 | 32.0044 | 0 | 0 | 0 | 0 | 58.1422 |  |  |  | 30 |  | 60 |  | -1.8578 | -0.0033043 | -0.00053301 | 0.0011661 | 0.87658 |  |  | 0 | 0 | 0 | 0 | 0 | 0 | 0
2240 | 3.7333 | 1.5644 | 26.128 | 31.9947 | 0 | 0 | 0 | 0 | 58.1227 |  |  |  | 30 |  | 60 |  | -1.8773 | -0.0033391 | -0.00053301 | 0.0011621 | 0.87654 |  |  | 0 | 0 | 0 | 0 | 0 | 0 | 0
2241 | 3.735 | 1.5547 | 26.1182 | 31.9849 | 0 | 0 | 0 | 0 | 58.1031 |  |  |  | 30 |  | 60 |  | -1.8969 | -0.0033739 | -0.00053301 | 0.0011581 | 0.8765 |  |  | 0 | 0 | 0 | 0 | 0 | 0 | 0
2242 | 3.7367 | 1.5449 | 26.1084 | 31.9751 | 0 | 0 | 0 | 0 | 58.0836 |  |  |  | 30 |  | 60 |  | -1.9164 | -0.0034086 | -0.00053301 | 0.0011541 | 0.87646 |  |  | 0 | 0 | 0 | 0 | 0 | 0 | 0
2243 | 3.7383 | 1.5351 | 26.0987 | 31.9653 | 0 | 0 | 0 | 0 | 58.064 |  |  |  | 30 |  | 60 |  | -1.936 | -0.0034434 | -0.00053301 | 0.00115 | 0.87642 |  |  | 0 | 0 | 0 | 0 | 0 | 0 | 0
2244 | 3.74 | 1.5253 | 26.0889 | 31.9556 | 0 | 0 | 0 | 0 | 58.0444 |  |  |  | 30 |  | 60 |  | -1.9556 | -0.0034782 | -0.00053301 | 0.0011459 | 0.87638 |  |  | 0 | 0 | 0 | 0 | 0 | 0 | 0
2245 | 3.7417 | 1.5156 | 26.0791 | 31.9458 | 0 | 0 | 0 | 0 | 58.0249 |  |  |  | 30 |  | 60 |  | -1.9751 | -0.003513 | -0.00053301 | 0.0011418 | 0.87635 |  |  | 0 | 0 | 0 | 0 | 0 | 0 | 0
2246 | 3.7433 | 1.5058 | 26.0693 | 31.936 | 0 | 0 | 0 | 0 | 58.0053 |  |  |  | 30 |  | 60 |  | -1.9947 | -0.0035478 | -0.00053301 | 0.0011376 | 0.87631 |  |  | 0 | 0 | 0 | 0 | 0 | 0 | 0
2247 | 3.745 | 1.496 | 26.0596 | 31.9262 | 0 | 0 | 0 | 0 | 57.9858 |  |  |  | 30 |  | 60 |  | -2.0142 | -0.0035826 | -0.00053301 | 0.0011333 | 0.87627 |  |  | 0 | 0 | 0 | 0 | 0 | 0 | 0
2248 | 3.7467 | 1.4862 | 26.0498 | 31.9164 | 0 | 0 | 0 | 0 | 57.9662 |  |  |  | 30 |  | 60 |  | -2.0338 | -0.0036173 | -0.00053301 | 0.0011291 | 0.87623 |  |  | 0 | 0 | 0 | 0 | 0 | 0 | 0
2249 | 3.7483 | 1.4764 | 26.04 | 31.9067 | 0 | 0 | 0 | 0 | 57.9467 |  |  |  | 30 |  | 60 |  | -2.0533 | -0.0036521 | -0.00053301 | 0.0011247 | 0.87619 |  |  | 0 | 0 | 0 | 0 | 0 | 0 | 0
2250 | 3.75 | 1.4667 | 26.0302 | 31.8969 | 0 | 0 | 0 | 0 | 57.9271 |  |  |  | 30 |  | 60 |  | -2.0729 | -0.0036869 | -0.00053301 | 0.0011204 | 0.87615 |  |  | 0 | 0 | 0 | 0 | 0 | 0 | 0
2251 | 3.7517 | 1.4569 | 26.0204 | 31.8871 | 0 | 0 | 0 | 0 | 57.9076 |  |  |  | 30 |  | 60 |  | -2.0924 | -0.0037217 | -0.00053301 | 0.001116 | 0.87611 |  |  | 0 | 0 | 0 | 0 | 0 | 0 | 0
2252 | 3.7533 | 1.4471 | 26.0107 | 31.8773 | 0 | 0 | 0 | 0 | 57.888 |  |  |  | 30 |  | 60 |  | -2.112 | -0.0037565 | -0.00053301 | 0.0011115 | 0.87607 |  |  | 0 | 0 | 0 | 0 | 0 | 0 | 0
2253 | 3.755 | 1.4373 | 26.0009 | 31.8676 | 0 | 0 | 0 | 0 | 57.8684 |  |  |  | 30 |  | 60 |  | -2.1316 | -0.0037913 | -0.00053301 | 0.001107 | 0.87603 |  |  | 0 | 0 | 0 | 0 | 0 | 0 | 0
2254 | 3.7567 | 1.4276 | 25.9911 | 31.8578 | 0 | 0 | 0 | 0 | 57.8489 |  |  |  | 30 |  | 60 |  | -2.1511 | -0.003826 | -0.00053301 | 0.0011025 | 0.87599 |  |  | 0 | 0 | 0 | 0 | 0 | 0 | 0
2255 | 3.7583 | 1.4178 | 25.9813 | 31.848 | 0 | 0 | 0 | 0 | 57.8293 |  |  |  | 30 |  | 60 |  | -2.1707 | -0.0038608 | -0.00053301 | 0.0010979 | 0.87595 |  |  | 0 | 0 | 0 | 0 | 0 | 0 | 0
2256 | 3.76 | 1.408 | 25.9716 | 31.8382 | 0 | 0 | 0 | 0 | 57.8098 |  |  |  | 30 |  | 60 |  | -2.1902 | -0.0038956 | -0.00053301 | 0.0010933 | 0.87591 |  |  | 0 | 0 | 0 | 0 | 0 | 0 | 0
2257 | 3.7617 | 1.3982 | 25.9618 | 31.8284 | 0 | 0 | 0 | 0 | 57.7902 |  |  |  | 30 |  | 60 |  | -2.2098 | -0.0039304 | -0.00053301 | 0.0010887 | 0.87588 |  |  | 0 | 0 | 0 | 0 | 0 | 0 | 0
2258 | 3.7633 | 1.3884 | 25.952 | 31.8187 | 0 | 0 | 0 | 0 | 57.7707 |  |  |  | 30 |  | 60 |  | -2.2293 | -0.0039652 | -0.00053301 | 0.001084 | 0.87584 |  |  | 0 | 0 | 0 | 0 | 0 | 0 | 0
2259 | 3.765 | 1.3787 | 25.9422 | 31.8089 | 0 | 0 | 0 | 0 | 57.7511 |  |  |  | 30 |  | 60 |  | -2.2489 | -0.0039999 | -0.00053301 | 0.0010793 | 0.8758 |  |  | 0 | 0 | 0 | 0 | 0 | 0 | 0
2260 | 3.7667 | 1.3689 | 25.9324 | 31.7991 | 0 | 0 | 0 | 0 | 57.7316 |  |  |  | 30 |  | 60 |  | -2.2684 | -0.0040347 | -0.00053301 | 0.0010745 | 0.87576 |  |  | 0 | 0 | 0 | 0 | 0 | 0 | 0
2261 | 3.7683 | 1.3591 | 25.9227 | 31.7893 | 0 | 0 | 0 | 0 | 57.712 |  |  |  | 30 |  | 60 |  | -2.288 | -0.0040695 | -0.00053301 | 0.0010697 | 0.87572 |  |  | 0 | 0 | 0 | 0 | 0 | 0 | 0
2262 | 3.77 | 1.3493 | 25.9129 | 31.7796 | 0 | 0 | 0 | 0 | 57.6924 |  |  |  | 30 |  | 60 |  | -2.3076 | -0.0041043 | -0.00053301 | 0.0010648 | 0.87568 |  |  | 0 | 0 | 0 | 0 | 0 | 0 | 0
2263 | 3.7717 | 1.3396 | 25.9031 | 31.7698 | 0 | 0 | 0 | 0 | 57.6729 |  |  |  | 30 |  | 60 |  | -2.3271 | -0.0041391 | -0.00053301 | 0.0010599 | 0.87564 |  |  | 0 | 0 | 0 | 0 | 0 | 0 | 0
2264 | 3.7733 | 1.3298 | 25.8933 | 31.76 | 0 | 0 | 0 | 0 | 57.6533 |  |  |  | 30 |  | 60 |  | -2.3467 | -0.0041739 | -0.00053301 | 0.001055 | 0.8756 |  |  | 0 | 0 | 0 | 0 | 0 | 0 | 0
2265 | 3.775 | 1.32 | 25.8836 | 31.7502 | 0 | 0 | 0 | 0 | 57.6338 |  |  |  | 30 |  | 60 |  | -2.3662 | -0.0042086 | -0.00053301 | 0.00105 | 0.87556 |  |  | 0 | 0 | 0 | 0 | 0 | 0 | 0
2266 | 3.7767 | 1.3102 | 25.8738 | 31.7404 | 0 | 0 | 0 | 0 | 57.6142 |  |  |  | 30 |  | 60 |  | -2.3858 | -0.0042434 | -0.00053301 | 0.001045 | 0.87552 |  |  | 0 | 0 | 0 | 0 | 0 | 0 | 0
2267 | 3.7783 | 1.3004 | 25.864 | 31.7307 | 0 | 0 | 0 | 0 | 57.5947 |  |  |  | 30 |  | 60 |  | -2.4053 | -0.0042782 | -0.00053301 | 0.0010399 | 0.87548 |  |  | 0 | 0 | 0 | 0 | 0 | 0 | 0
2268 | 3.78 | 1.2907 | 25.8542 | 31.7209 | 0 | 0 | 0 | 0 | 57.5751 |  |  |  | 30 |  | 60 |  | -2.4249 | -0.004313 | -0.00053301 | 0.0010348 | 0.87544 |  |  | 0 | 0 | 0 | 0 | 0 | 0 | 0
2269 | 3.7817 | 1.2809 | 25.8444 | 31.7111 | 0 | 0 | 0 | 0 | 57.5556 |  |  |  | 30 |  | 60 |  | -2.4444 | -0.0043478 | -0.00053301 | 0.0010297 | 0.8754 |  |  | 0 | 0 | 0 | 0 | 0 | 0 | 0
2270 | 3.7833 | 1.2711 | 25.8347 | 31.7013 | 0 | 0 | 0 | 0 | 57.536 |  |  |  | 30 |  | 60 |  | -2.464 | -0.0043825 | -0.00053301 | 0.0010245 | 0.87536 |  |  | 0 | 0 | 0 | 0 | 0 | 0 | 0
2271 | 3.785 | 1.2613 | 25.8249 | 31.6916 | 0 | 0 | 0 | 0 | 57.5164 |  |  |  | 30 |  | 60 |  | -2.4836 | -0.0044173 | -0.00053301 | 0.0010193 | 0.87532 |  |  | 0 | 0 | 0 | 0 | 0 | 0 | 0
2272 | 3.7867 | 1.2516 | 25.8151 | 31.6818 | 0 | 0 | 0 | 0 | 57.4969 |  |  |  | 30 |  | 60 |  | -2.5031 | -0.0044521 | -0.00053301 | 0.001014 | 0.87528 |  |  | 0 | 0 | 0 | 0 | 0 | 0 | 0
2273 | 3.7883 | 1.2418 | 25.8053 | 31.672 | 0 | 0 | 0 | 0 | 57.4773 |  |  |  | 30 |  | 60 |  | -2.5227 | -0.0044869 | -0.00053301 | 0.0010087 | 0.87524 |  |  | 0 | 0 | 0 | 0 | 0 | 0 | 0
2274 | 3.79 | 1.232 | 25.7956 | 31.6622 | 0 | 0 | 0 | 0 | 57.4578 |  |  |  | 30 |  | 60 |  | -2.5422 | -0.0045217 | -0.00053301 | 0.0010033 | 0.8752 |  |  | 0 | 0 | 0 | 0 | 0 | 0 | 0
2275 | 3.7917 | 1.2222 | 25.7858 | 31.6524 | 0 | 0 | 0 | 0 | 57.4382 |  |  |  | 30 |  | 60 |  | -2.5618 | -0.0045565 | -0.00053301 | 0.00099794 | 0.87516 |  |  | 0 | 0 | 0 | 0 | 0 | 0 | 0
2276 | 3.7933 | 1.2124 | 25.776 | 31.6427 | 0 | 0 | 0 | 0 | 57.4187 |  |  |  | 30 |  | 60 |  | -2.5813 | -0.0045912 | -0.00053301 | 0.00099251 | 0.87512 |  |  | 0 | 0 | 0 | 0 | 0 | 0 | 0
2277 | 3.795 | 1.2027 | 25.7662 | 31.6329 | 0 | 0 | 0 | 0 | 57.3991 |  |  |  | 30 |  | 60 |  | -2.6009 | -0.004626 | -0.00053301 | 0.00098704 | 0.87508 |  |  | 0 | 0 | 0 | 0 | 0 | 0 | 0
2278 | 3.7967 | 1.1929 | 25.7564 | 31.6231 | 0 | 0 | 0 | 0 | 57.3796 |  |  |  | 30 |  | 60 |  | -2.6204 | -0.0046608 | -0.00053301 | 0.00098152 | 0.87504 |  |  | 0 | 0 | 0 | 0 | 0 | 0 | 0
2279 | 3.7983 | 1.1831 | 25.7467 | 31.6133 | 0 | 0 | 0 | 0 | 57.36 |  |  |  | 30 |  | 60 |  | -2.64 | -0.0046956 | -0.00053301 | 0.00097597 | 0.875 |  |  | 0 | 0 | 0 | 0 | 0 | 0 | 0
2280 | 3.8 | 1.1733 | 25.7369 | 31.6036 | 0 | 0 | 0 | 0 | 57.3404 |  |  |  | 30 |  | 60 |  | -2.6596 | -0.0047304 | -0.00053301 | 0.00097037 | 0.87496 |  |  | 0 | 0 | 0 | 0 | 0 | 0 | 0
2281 | 3.8017 | 1.1636 | 25.7271 | 31.5938 | 0 | 0 | 0 | 0 | 57.3209 |  |  |  | 30 |  | 60 |  | -2.6791 | -0.0047652 | -0.00053301 | 0.00096473 | 0.87492 |  |  | 0 | 0 | 0 | 0 | 0 | 0 | 0
2282 | 3.8033 | 1.1538 | 25.7173 | 31.584 | 0 | 0 | 0 | 0 | 57.3013 |  |  |  | 30 |  | 60 |  | -2.6987 | -0.0047999 | -0.00053301 | 0.00095905 | 0.87488 |  |  | 0 | 0 | 0 | 0 | 0 | 0 | 0
2283 | 3.805 | 1.144 | 25.7076 | 31.5742 | 0 | 0 | 0 | 0 | 57.2818 |  |  |  | 30 |  | 60 |  | -2.7182 | -0.0048347 | -0.00053301 | 0.00095333 | 0.87484 |  |  | 0 | 0 | 0 | 0 | 0 | 0 | 0
2284 | 3.8067 | 1.1342 | 25.6978 | 31.5644 | 0 | 0 | 0 | 0 | 57.2622 |  |  |  | 30 |  | 60 |  | -2.7378 | -0.0048695 | -0.00053301 | 0.00094757 | 0.8748 |  |  | 0 | 0 | 0 | 0 | 0 | 0 | 0
2285 | 3.8083 | 1.1244 | 25.688 | 31.5547 | 0 | 0 | 0 | 0 | 57.2427 |  |  |  | 30 |  | 60 |  | -2.7573 | -0.0049043 | -0.00053301 | 0.00094177 | 0.87475 |  |  | 0 | 0 | 0 | 0 | 0 | 0 | 0
2286 | 3.81 | 1.1147 | 25.6782 | 31.5449 | 0 | 0 | 0 | 0 | 57.2231 |  |  |  | 30 |  | 60 |  | -2.7769 | -0.0049391 | -0.00053301 | 0.00093593 | 0.87471 |  |  | 0 | 0 | 0 | 0 | 0 | 0 | 0
2287 | 3.8117 | 1.1049 | 25.6684 | 31.5351 | 0 | 0 | 0 | 0 | 57.2036 |  |  |  | 30 |  | 60 |  | -2.7964 | -0.0049738 | -0.00053301 | 0.00093004 | 0.87467 |  |  | 0 | 0 | 0 | 0 | 0 | 0 | 0
2288 | 3.8133 | 1.0951 | 25.6587 | 31.5253 | 0 | 0 | 0 | 0 | 57.184 |  |  |  | 30 |  | 60 |  | -2.816 | -0.0050086 | -0.00053301 | 0.00092412 | 0.87463 |  |  | 0 | 0 | 0 | 0 | 0 | 0 | 0
2289 | 3.815 | 1.0853 | 25.6489 | 31.5156 | 0 | 0 | 0 | 0 | 57.1644 |  |  |  | 30 |  | 60 |  | -2.8356 | -0.0050434 | -0.00053301 | 0.00091815 | 0.87459 |  |  | 0 | 0 | 0 | 0 | 0 | 0 | 0
2290 | 3.8167 | 1.0756 | 25.6391 | 31.5058 | 0 | 0 | 0 | 0 | 57.1449 |  |  |  | 30 |  | 60 |  | -2.8551 | -0.0050782 | -0.00053301 | 0.00091214 | 0.87455 |  |  | 0 | 0 | 0 | 0 | 0 | 0 | 0
2291 | 3.8183 | 1.0658 | 25.6293 | 31.496 | 0 | 0 | 0 | 0 | 57.1253 |  |  |  | 30 |  | 60 |  | -2.8747 | -0.005113 | -0.00053301 | 0.00090609 | 0.87451 |  |  | 0 | 0 | 0 | 0 | 0 | 0 | 0
2292 | 3.82 | 1.056 | 25.6196 | 31.4862 | 0 | 0 | 0 | 0 | 57.1058 |  |  |  | 30 |  | 60 |  | -2.8942 | -0.0051478 | -0.00053301 | 0.0009 | 0.87447 |  |  | 0 | 0 | 0 | 0 | 0 | 0 | 0
2293 | 3.8217 | 1.0462 | 25.6098 | 31.4764 | 0 | 0 | 0 | 0 | 57.0862 |  |  |  | 30 |  | 60 |  | -2.9138 | -0.0051825 | -0.00053301 | 0.00089387 | 0.87443 |  |  | 0 | 0 | 0 | 0 | 0 | 0 | 0
2294 | 3.8233 | 1.0364 | 25.6 | 31.4667 | 0 | 0 | 0 | 0 | 57.0667 |  |  |  | 30 |  | 60 |  | -2.9333 | -0.0052173 | -0.00053301 | 0.0008877 | 0.87439 |  |  | 0 | 0 | 0 | 0 | 0 | 0 | 0
2295 | 3.825 | 1.0267 | 25.5902 | 31.4569 | 0 | 0 | 0 | 0 | 57.0471 |  |  |  | 30 |  | 60 |  | -2.9529 | -0.0052521 | -0.00053301 | 0.00088148 | 0.87435 |  |  | 0 | 0 | 0 | 0 | 0 | 0 | 0
2296 | 3.8267 | 1.0169 | 25.5804 | 31.4471 | 0 | 0 | 0 | 0 | 57.0276 |  |  |  | 30 |  | 60 |  | -2.9724 | -0.0052869 | -0.00053301 | 0.00087523 | 0.87431 |  |  | 0 | 0 | 0 | 0 | 0 | 0 | 0
2297 | 3.8283 | 1.0071 | 25.5707 | 31.4373 | 0 | 0 | 0 | 0 | 57.008 |  |  |  | 30 |  | 60 |  | -2.992 | -0.0053217 | -0.00053301 | 0.00086893 | 0.87426 |  |  | 0 | 0 | 0 | 0 | 0 | 0 | 0
2298 | 3.83 | 0.99733 | 25.5609 | 31.4276 | 0 | 0 | 0 | 0 | 56.9884 |  |  |  | 30 |  | 60 |  | -3.0116 | -0.0053564 | -0.00053301 | 0.00086259 | 0.87422 |  |  | 0 | 0 | 0 | 0 | 0 | 0 | 0
2299 | 3.8317 | 0.98756 | 25.5511 | 31.4178 | 0 | 0 | 0 | 0 | 56.9689 |  |  |  | 30 |  | 60 |  | -3.0311 | -0.0053912 | -0.00053301 | 0.00085621 | 0.87418 |  |  | 0 | 0 | 0 | 0 | 0 | 0 | 0
2300 | 3.8333 | 0.97778 | 25.5413 | 31.408 | 0 | 0 | 0 | 0 | 56.9493 |  |  |  | 30 |  | 60 |  | -3.0507 | -0.005426 | -0.00053301 | 0.00084979 | 0.87414 |  |  | 0 | 0 | 0 | 0 | 0 | 0 | 0
2301 | 3.835 | 0.968 | 25.5316 | 31.3982 | 0 | 0 | 0 | 0 | 56.9298 |  |  |  | 30 |  | 60 |  | -3.0702 | -0.0054608 | -0.00053301 | 0.00084333 | 0.8741 |  |  | 0 | 0 | 0 | 0 | 0 | 0 | 0
2302 | 3.8367 | 0.95822 | 25.5218 | 31.3884 | 0 | 0 | 0 | 0 | 56.9102 |  |  |  | 30 |  | 60 |  | -3.0898 | -0.0054956 | -0.00053301 | 0.00083683 | 0.87406 |  |  | 0 | 0 | 0 | 0 | 0 | 0 | 0
2303 | 3.8383 | 0.94844 | 25.512 | 31.3787 | 0 | 0 | 0 | 0 | 56.8907 |  |  |  | 30 |  | 60 |  | -3.1093 | -0.0055304 | -0.00053301 | 0.00083029 | 0.87402 |  |  | 0 | 0 | 0 | 0 | 0 | 0 | 0
2304 | 3.84 | 0.93867 | 25.5022 | 31.3689 | 0 | 0 | 0 | 0 | 56.8711 |  |  |  | 30 |  | 60 |  | -3.1289 | -0.0055651 | -0.00053301 | 0.0008237 | 0.87398 |  |  | 0 | 0 | 0 | 0 | 0 | 0 | 0
2305 | 3.8417 | 0.92889 | 25.4924 | 31.3591 | 0 | 0 | 0 | 0 | 56.8516 |  |  |  | 30 |  | 60 |  | -3.1484 | -0.0055999 | -0.00053301 | 0.00081708 | 0.87393 |  |  | 0 | 0 | 0 | 0 | 0 | 0 | 0
2306 | 3.8433 | 0.91911 | 25.4827 | 31.3493 | 0 | 0 | 0 | 0 | 56.832 |  |  |  | 30 |  | 60 |  | -3.168 | -0.0056347 | -0.00053301 | 0.00081041 | 0.87389 |  |  | 0 | 0 | 0 | 0 | 0 | 0 | 0
2307 | 3.845 | 0.90933 | 25.4729 | 31.3396 | 0 | 0 | 0 | 0 | 56.8124 |  |  |  | 30 |  | 60 |  | -3.1876 | -0.0056695 | -0.00053301 | 0.0008037 | 0.87385 |  |  | 0 | 0 | 0 | 0 | 0 | 0 | 0
2308 | 3.8467 | 0.89956 | 25.4631 | 31.3298 | 0 | 0 | 0 | 0 | 56.7929 |  |  |  | 30 |  | 60 |  | -3.2071 | -0.0057043 | -0.00053301 | 0.00079695 | 0.87381 |  |  | 0 | 0 | 0 | 0 | 0 | 0 | 0
2309 | 3.8483 | 0.88978 | 25.4533 | 31.32 | 0 | 0 | 0 | 0 | 56.7733 |  |  |  | 30 |  | 60 |  | -3.2267 | -0.005739 | -0.00053301 | 0.00079016 | 0.87377 |  |  | 0 | 0 | 0 | 0 | 0 | 0 | 0
2310 | 3.85 | 0.88 | 25.4436 | 31.3102 | 0 | 0 | 0 | 0 | 56.7538 |  |  |  | 30 |  | 60 |  | -3.2462 | -0.0057738 | -0.00053301 | 0.00078333 | 0.87373 |  |  | 0 | 0 | 0 | 0 | 0 | 0 | 0
2311 | 3.8517 | 0.87022 | 25.4338 | 31.3004 | 0 | 0 | 0 | 0 | 56.7342 |  |  |  | 30 |  | 60 |  | -3.2658 | -0.0058086 | -0.00053301 | 0.00077646 | 0.87369 |  |  | 0 | 0 | 0 | 0 | 0 | 0 | 0
2312 | 3.8533 | 0.86044 | 25.424 | 31.2907 | 0 | 0 | 0 | 0 | 56.7147 |  |  |  | 30 |  | 60 |  | -3.2853 | -0.0058434 | -0.00053301 | 0.00076955 | 0.87364 |  |  | 0 | 0 | 0 | 0 | 0 | 0 | 0
2313 | 3.855 | 0.85067 | 25.4142 | 31.2809 | 0 | 0 | 0 | 0 | 56.6951 |  |  |  | 30 |  | 60 |  | -3.3049 | -0.0058782 | -0.00053301 | 0.00076259 | 0.8736 |  |  | 0 | 0 | 0 | 0 | 0 | 0 | 0
2314 | 3.8567 | 0.84089 | 25.4044 | 31.2711 | 0 | 0 | 0 | 0 | 56.6756 |  |  |  | 30 |  | 60 |  | -3.3244 | -0.005913 | -0.00053301 | 0.0007556 | 0.87356 |  |  | 0 | 0 | 0 | 0 | 0 | 0 | 0
2315 | 3.8583 | 0.83111 | 25.3947 | 31.2613 | 0 | 0 | 0 | 0 | 56.656 |  |  |  | 30 |  | 60 |  | -3.344 | -0.0059477 | -0.00053301 | 0.00074856 | 0.87352 |  |  | 0 | 0 | 0 | 0 | 0 | 0 | 0
2316 | 3.86 | 0.82133 | 25.3849 | 31.2516 | 0 | 0 | 0 | 0 | 56.6364 |  |  |  | 30 |  | 60 |  | -3.3636 | -0.0059825 | -0.00053301 | 0.00074148 | 0.87348 |  |  | 0 | 0 | 0 | 0 | 0 | 0 | 0
2317 | 3.8617 | 0.81156 | 25.3751 | 31.2418 | 0 | 0 | 0 | 0 | 56.6169 |  |  |  | 30 |  | 60 |  | -3.3831 | -0.0060173 | -0.00053301 | 0.00073436 | 0.87343 |  |  | 0 | 0 | 0 | 0 | 0 | 0 | 0
2318 | 3.8633 | 0.80178 | 25.3653 | 31.232 | 0 | 0 | 0 | 0 | 56.5973 |  |  |  | 30 |  | 60 |  | -3.4027 | -0.0060521 | -0.00053301 | 0.0007272 | 0.87339 |  |  | 0 | 0 | 0 | 0 | 0 | 0 | 0
2319 | 3.865 | 0.792 | 25.3556 | 31.2222 | 0 | 0 | 0 | 0 | 56.5778 |  |  |  | 30 |  | 60 |  | -3.4222 | -0.0060869 | -0.00053301 | 0.00072 | 0.87335 |  |  | 0 | 0 | 0 | 0 | 0 | 0 | 0
2320 | 3.8667 | 0.78222 | 25.3458 | 31.2124 | 0 | 0 | 0 | 0 | 56.5582 |  |  |  | 30 |  | 60 |  | -3.4418 | -0.0061217 | -0.00053301 | 0.00071276 | 0.87331 |  |  | 0 | 0 | 0 | 0 | 0 | 0 | 0
2321 | 3.8683 | 0.77244 | 25.336 | 31.2027 | 0 | 0 | 0 | 0 | 56.5387 |  |  |  | 30 |  | 60 |  | -3.4613 | -0.0061564 | -0.00053301 | 0.00070547 | 0.87327 |  |  | 0 | 0 | 0 | 0 | 0 | 0 | 0
2322 | 3.87 | 0.76267 | 25.3262 | 31.1929 | 0 | 0 | 0 | 0 | 56.5191 |  |  |  | 30 |  | 60 |  | -3.4809 | -0.0061912 | -0.00053301 | 0.00069815 | 0.87322 |  |  | 0 | 0 | 0 | 0 | 0 | 0 | 0
2323 | 3.8717 | 0.75289 | 25.3164 | 31.1831 | 0 | 0 | 0 | 0 | 56.4996 |  |  |  | 30 |  | 60 |  | -3.5004 | -0.006226 | -0.00053301 | 0.00069078 | 0.87318 |  |  | 0 | 0 | 0 | 0 | 0 | 0 | 0
2324 | 3.8733 | 0.74311 | 25.3067 | 31.1733 | 0 | 0 | 0 | 0 | 56.48 |  |  |  | 30 |  | 60 |  | -3.52 | -0.0062608 | -0.00053301 | 0.00068337 | 0.87314 |  |  | 0 | 0 | 0 | 0 | 0 | 0 | 0
2325 | 3.875 | 0.73333 | 25.2969 | 31.1636 | 0 | 0 | 0 | 0 | 56.4604 |  |  |  | 30 |  | 60 |  | -3.5396 | -0.0062956 | -0.00053301 | 0.00067593 | 0.8731 |  |  | 0 | 0 | 0 | 0 | 0 | 0 | 0
2326 | 3.8767 | 0.72356 | 25.2871 | 31.1538 | 0 | 0 | 0 | 0 | 56.4409 |  |  |  | 30 |  | 60 |  | -3.5591 | -0.0063303 | -0.00053301 | 0.00066844 | 0.87306 |  |  | 0 | 0 | 0 | 0 | 0 | 0 | 0
2327 | 3.8783 | 0.71378 | 25.2773 | 31.144 | 0 | 0 | 0 | 0 | 56.4213 |  |  |  | 30 |  | 60 |  | -3.5787 | -0.0063651 | -0.00053301 | 0.00066091 | 0.87301 |  |  | 0 | 0 | 0 | 0 | 0 | 0 | 0
2328 | 3.88 | 0.704 | 25.2676 | 31.1342 | 0 | 0 | 0 | 0 | 56.4018 |  |  |  | 30 |  | 60 |  | -3.5982 | -0.0063999 | -0.00053301 | 0.00065333 | 0.87297 |  |  | 0 | 0 | 0 | 0 | 0 | 0 | 0
2329 | 3.8817 | 0.69422 | 25.2578 | 31.1244 | 0 | 0 | 0 | 0 | 56.3822 |  |  |  | 30 |  | 60 |  | -3.6178 | -0.0064347 | -0.00053301 | 0.00064572 | 0.87293 |  |  | 0 | 0 | 0 | 0 | 0 | 0 | 0
2330 | 3.8833 | 0.68444 | 25.248 | 31.1147 | 0 | 0 | 0 | 0 | 56.3627 |  |  |  | 30 |  | 60 |  | -3.6373 | -0.0064695 | -0.00053301 | 0.00063807 | 0.87289 |  |  | 0 | 0 | 0 | 0 | 0 | 0 | 0
2331 | 3.885 | 0.67467 | 25.2382 | 31.1049 | 0 | 0 | 0 | 0 | 56.3431 |  |  |  | 30 |  | 60 |  | -3.6569 | -0.0065043 | -0.00053301 | 0.00063037 | 0.87284 |  |  | 0 | 0 | 0 | 0 | 0 | 0 | 0
2332 | 3.8867 | 0.66489 | 25.2284 | 31.0951 | 0 | 0 | 0 | 0 | 56.3236 |  |  |  | 30 |  | 60 |  | -3.6764 | -0.006539 | -0.00053301 | 0.00062263 | 0.8728 |  |  | 0 | 0 | 0 | 0 | 0 | 0 | 0
2333 | 3.8883 | 0.65511 | 25.2187 | 31.0853 | 0 | 0 | 0 | 0 | 56.304 |  |  |  | 30 |  | 60 |  | -3.696 | -0.0065738 | -0.00053301 | 0.00061486 | 0.87276 |  |  | 0 | 0 | 0 | 0 | 0 | 0 | 0
2334 | 3.89 | 0.64533 | 25.2089 | 31.0756 | 0 | 0 | 0 | 0 | 56.2844 |  |  |  | 30 |  | 60 |  | -3.7156 | -0.0066086 | -0.00053301 | 0.00060704 | 0.87272 |  |  | 0 | 0 | 0 | 0 | 0 | 0 | 0
2335 | 3.8917 | 0.63556 | 25.1991 | 31.0658 | 0 | 0 | 0 | 0 | 56.2649 |  |  |  | 30 |  | 60 |  | -3.7351 | -0.0066434 | -0.00053301 | 0.00059918 | 0.87267 |  |  | 0 | 0 | 0 | 0 | 0 | 0 | 0
2336 | 3.8933 | 0.62578 | 25.1893 | 31.056 | 0 | 0 | 0 | 0 | 56.2453 |  |  |  | 30 |  | 60 |  | -3.7547 | -0.0066782 | -0.00053301 | 0.00059128 | 0.87263 |  |  | 0 | 0 | 0 | 0 | 0 | 0 | 0
2337 | 3.895 | 0.616 | 25.1796 | 31.0462 | 0 | 0 | 0 | 0 | 56.2258 |  |  |  | 30 |  | 60 |  | -3.7742 | -0.0067129 | -0.00053301 | 0.00058333 | 0.87259 |  |  | 0 | 0 | 0 | 0 | 0 | 0 | 0
2338 | 3.8967 | 0.60622 | 25.1698 | 31.0364 | 0 | 0 | 0 | 0 | 56.2062 |  |  |  | 30 |  | 60 |  | -3.7938 | -0.0067477 | -0.00053301 | 0.00057535 | 0.87254 |  |  | 0 | 0 | 0 | 0 | 0 | 0 | 0
2339 | 3.8983 | 0.59644 | 25.16 | 31.0267 | 0 | 0 | 0 | 0 | 56.1867 |  |  |  | 30 |  | 60 |  | -3.8133 | -0.0067825 | -0.00053301 | 0.00056733 | 0.8725 |  |  | 0 | 0 | 0 | 0 | 0 | 0 | 0
2340 | 3.9 | 0.58667 | 25.1502 | 31.0169 | 0 | 0 | 0 | 0 | 56.1671 |  |  |  | 30 |  | 60 |  | -3.8329 | -0.0068173 | -0.00053301 | 0.00055926 | 0.87246 |  |  | 0 | 0 | 0 | 0 | 0 | 0 | 0
2341 | 3.9017 | 0.57689 | 25.1404 | 31.0071 | 0 | 0 | 0 | 0 | 56.1476 |  |  |  | 30 |  | 60 |  | -3.8524 | -0.0068521 | -0.00053301 | 0.00055115 | 0.87242 |  |  | 0 | 0 | 0 | 0 | 0 | 0 | 0
2342 | 3.9033 | 0.56711 | 25.1307 | 30.9973 | 0 | 0 | 0 | 0 | 56.128 |  |  |  | 30 |  | 60 |  | -3.872 | -0.0068869 | -0.00053301 | 0.000543 | 0.87237 |  |  | 0 | 0 | 0 | 0 | 0 | 0 | 0
2343 | 3.905 | 0.55733 | 25.1209 | 30.9876 | 0 | 0 | 0 | 0 | 56.1084 |  |  |  | 30 |  | 60 |  | -3.8916 | -0.0069216 | -0.00053301 | 0.00053481 | 0.87233 |  |  | 0 | 0 | 0 | 0 | 0 | 0 | 0
2344 | 3.9067 | 0.54756 | 25.1111 | 30.9778 | 0 | 0 | 0 | 0 | 56.0889 |  |  |  | 30 |  | 60 |  | -3.9111 | -0.0069564 | -0.00053301 | 0.00052658 | 0.87229 |  |  | 0 | 0 | 0 | 0 | 0 | 0 | 0
2345 | 3.9083 | 0.53778 | 25.1013 | 30.968 | 0 | 0 | 0 | 0 | 56.0693 |  |  |  | 30 |  | 60 |  | -3.9307 | -0.0069912 | -0.00053301 | 0.00051831 | 0.87224 |  |  | 0 | 0 | 0 | 0 | 0 | 0 | 0
2346 | 3.91 | 0.528 | 25.0916 | 30.9582 | 0 | 0 | 0 | 0 | 56.0498 |  |  |  | 30 |  | 60 |  | -3.9502 | -0.007026 | -0.00053301 | 0.00051 | 0.8722 |  |  | 0 | 0 | 0 | 0 | 0 | 0 | 0
2347 | 3.9117 | 0.51822 | 25.0818 | 30.9484 | 0 | 0 | 0 | 0 | 56.0302 |  |  |  | 30 |  | 60 |  | -3.9698 | -0.0070608 | -0.00053301 | 0.00050165 | 0.87216 |  |  | 0 | 0 | 0 | 0 | 0 | 0 | 0
2348 | 3.9133 | 0.50844 | 25.072 | 30.9387 | 0 | 0 | 0 | 0 | 56.0107 |  |  |  | 30 |  | 60 |  | -3.9893 | -0.0070956 | -0.00053301 | 0.00049325 | 0.87211 |  |  | 0 | 0 | 0 | 0 | 0 | 0 | 0
2349 | 3.915 | 0.49867 | 25.0622 | 30.9289 | 0 | 0 | 0 | 0 | 55.9911 |  |  |  | 30 |  | 60 |  | -4.0089 | -0.0071303 | -0.00053301 | 0.00048481 | 0.87207 |  |  | 0 | 0 | 0 | 0 | 0 | 0 | 0
2350 | 3.9167 | 0.48889 | 25.0524 | 30.9191 | 0 | 0 | 0 | 0 | 55.9716 |  |  |  | 30 |  | 60 |  | -4.0284 | -0.0071651 | -0.00053301 | 0.00047634 | 0.87203 |  |  | 0 | 0 | 0 | 0 | 0 | 0 | 0
2351 | 3.9183 | 0.47911 | 25.0427 | 30.9093 | 0 | 0 | 0 | 0 | 55.952 |  |  |  | 30 |  | 60 |  | -4.048 | -0.0071999 | -0.00053301 | 0.00046782 | 0.87199 |  |  | 0 | 0 | 0 | 0 | 0 | 0 | 0
2352 | 3.92 | 0.46933 | 25.0329 | 30.8996 | 0 | 0 | 0 | 0 | 55.9324 |  |  |  | 30 |  | 60 |  | -4.0676 | -0.0072347 | -0.00053301 | 0.00045926 | 0.87194 |  |  | 0 | 0 | 0 | 0 | 0 | 0 | 0
2353 | 3.9217 | 0.45956 | 25.0231 | 30.8898 | 0 | 0 | 0 | 0 | 55.9129 |  |  |  | 30 |  | 60 |  | -4.0871 | -0.0072695 | -0.00053301 | 0.00045066 | 0.8719 |  |  | 0 | 0 | 0 | 0 | 0 | 0 | 0
2354 | 3.9233 | 0.44978 | 25.0133 | 30.88 | 0 | 0 | 0 | 0 | 55.8933 |  |  |  | 30 |  | 60 |  | -4.1067 | -0.0073042 | -0.00053301 | 0.00044202 | 0.87186 |  |  | 0 | 0 | 0 | 0 | 0 | 0 | 0
2355 | 3.925 | 0.44 | 25.0036 | 30.8702 | 0 | 0 | 0 | 0 | 55.8738 |  |  |  | 30 |  | 60 |  | -4.1262 | -0.007339 | -0.00053301 | 0.00043333 | 0.87181 |  |  | 0 | 0 | 0 | 0 | 0 | 0 | 0
2356 | 3.9267 | 0.43022 | 24.9938 | 30.8604 | 0 | 0 | 0 | 0 | 55.8542 |  |  |  | 30 |  | 60 |  | -4.1458 | -0.0073738 | -0.00053301 | 0.00042461 | 0.87177 |  |  | 0 | 0 | 0 | 0 | 0 | 0 | 0
2357 | 3.9283 | 0.42044 | 24.984 | 30.8507 | 0 | 0 | 0 | 0 | 55.8347 |  |  |  | 30 |  | 60 |  | -4.1653 | -0.0074086 | -0.00053301 | 0.00041584 | 0.87172 |  |  | 0 | 0 | 0 | 0 | 0 | 0 | 0
2358 | 3.93 | 0.41067 | 24.9742 | 30.8409 | 0 | 0 | 0 | 0 | 55.8151 |  |  |  | 30 |  | 60 |  | -4.1849 | -0.0074434 | -0.00053301 | 0.00040704 | 0.87168 |  |  | 0 | 0 | 0 | 0 | 0 | 0 | 0
2359 | 3.9317 | 0.40089 | 24.9644 | 30.8311 | 0 | 0 | 0 | 0 | 55.7956 |  |  |  | 30 |  | 60 |  | -4.2044 | -0.0074782 | -0.00053301 | 0.00039819 | 0.87164 |  |  | 0 | 0 | 0 | 0 | 0 | 0 | 0
2360 | 3.9333 | 0.39111 | 24.9547 | 30.8213 | 0 | 0 | 0 | 0 | 55.776 |  |  |  | 30 |  | 60 |  | -4.224 | -0.0075129 | -0.00053301 | 0.0003893 | 0.87159 |  |  | 0 | 0 | 0 | 0 | 0 | 0 | 0
2361 | 3.935 | 0.38133 | 24.9449 | 30.8116 | 0 | 0 | 0 | 0 | 55.7564 |  |  |  | 30 |  | 60 |  | -4.2436 | -0.0075477 | -0.00053301 | 0.00038037 | 0.87155 |  |  | 0 | 0 | 0 | 0 | 0 | 0 | 0
2362 | 3.9367 | 0.37156 | 24.9351 | 30.8018 | 0 | 0 | 0 | 0 | 55.7369 |  |  |  | 30 |  | 60 |  | -4.2631 | -0.0075825 | -0.00053301 | 0.0003714 | 0.87151 |  |  | 0 | 0 | 0 | 0 | 0 | 0 | 0
2363 | 3.9383 | 0.36178 | 24.9253 | 30.792 | 0 | 0 | 0 | 0 | 55.7173 |  |  |  | 30 |  | 60 |  | -4.2827 | -0.0076173 | -0.00053301 | 0.00036239 | 0.87146 |  |  | 0 | 0 | 0 | 0 | 0 | 0 | 0
2364 | 3.94 | 0.352 | 24.9156 | 30.7822 | 0 | 0 | 0 | 0 | 55.6978 |  |  |  | 30 |  | 60 |  | -4.3022 | -0.0076521 | -0.00053301 | 0.00035333 | 0.87142 |  |  | 0 | 0 | 0 | 0 | 0 | 0 | 0
2365 | 3.9417 | 0.34222 | 24.9058 | 30.7724 | 0 | 0 | 0 | 0 | 55.6782 |  |  |  | 30 |  | 60 |  | -4.3218 | -0.0076868 | -0.00053301 | 0.00034424 | 0.87137 |  |  | 0 | 0 | 0 | 0 | 0 | 0 | 0
2366 | 3.9433 | 0.33244 | 24.896 | 30.7627 | 0 | 0 | 0 | 0 | 55.6587 |  |  |  | 30 |  | 60 |  | -4.3413 | -0.0077216 | -0.00053301 | 0.0003351 | 0.87133 |  |  | 0 | 0 | 0 | 0 | 0 | 0 | 0
2367 | 3.945 | 0.32267 | 24.8862 | 30.7529 | 0 | 0 | 0 | 0 | 55.6391 |  |  |  | 30 |  | 60 |  | -4.3609 | -0.0077564 | -0.00053301 | 0.00032593 | 0.87129 |  |  | 0 | 0 | 0 | 0 | 0 | 0 | 0
2368 | 3.9467 | 0.31289 | 24.8764 | 30.7431 | 0 | 0 | 0 | 0 | 55.6196 |  |  |  | 30 |  | 60 |  | -4.3804 | -0.0077912 | -0.00053301 | 0.00031671 | 0.87124 |  |  | 0 | 0 | 0 | 0 | 0 | 0 | 0
2369 | 3.9483 | 0.30311 | 24.8667 | 30.7333 | 0 | 0 | 0 | 0 | 55.6 |  |  |  | 30 |  | 60 |  | -4.4 | -0.007826 | -0.00053301 | 0.00030745 | 0.8712 |  |  | 0 | 0 | 0 | 0 | 0 | 0 | 0
2370 | 3.95 | 0.29333 | 24.8569 | 30.7236 | 0 | 0 | 0 | 0 | 55.5804 |  |  |  | 30 |  | 60 |  | -4.4196 | -0.0078608 | -0.00053301 | 0.00029815 | 0.87115 |  |  | 0 | 0 | 0 | 0 | 0 | 0 | 0
2371 | 3.9517 | 0.28356 | 24.8471 | 30.7138 | 0 | 0 | 0 | 0 | 55.5609 |  |  |  | 30 |  | 60 |  | -4.4391 | -0.0078955 | -0.00053301 | 0.00028881 | 0.87111 |  |  | 0 | 0 | 0 | 0 | 0 | 0 | 0
2372 | 3.9533 | 0.27378 | 24.8373 | 30.704 | 0 | 0 | 0 | 0 | 55.5413 |  |  |  | 30 |  | 60 |  | -4.4587 | -0.0079303 | -0.00053301 | 0.00027942 | 0.87107 |  |  | 0 | 0 | 0 | 0 | 0 | 0 | 0
2373 | 3.955 | 0.264 | 24.8276 | 30.6942 | 0 | 0 | 0 | 0 | 55.5218 |  |  |  | 30 |  | 60 |  | -4.4782 | -0.0079651 | -0.00053301 | 0.00027 | 0.87102 |  |  | 0 | 0 | 0 | 0 | 0 | 0 | 0
2374 | 3.9567 | 0.25422 | 24.8178 | 30.6844 | 0 | 0 | 0 | 0 | 55.5022 |  |  |  | 30 |  | 60 |  | -4.4978 | -0.0079999 | -0.00053301 | 0.00026053 | 0.87098 |  |  | 0 | 0 | 0 | 0 | 0 | 0 | 0
2375 | 3.9583 | 0.24444 | 24.808 | 30.6747 | 0 | 0 | 0 | 0 | 55.4827 |  |  |  | 30 |  | 60 |  | -4.5173 | -0.0080347 | -0.00053301 | 0.00025103 | 0.87093 |  |  | 0 | 0 | 0 | 0 | 0 | 0 | 0
2376 | 3.96 | 0.23467 | 24.7982 | 30.6649 | 0 | 0 | 0 | 0 | 55.4631 |  |  |  | 30 |  | 60 |  | -4.5369 | -0.0080695 | -0.00053301 | 0.00024148 | 0.87089 |  |  | 0 | 0 | 0 | 0 | 0 | 0 | 0
2377 | 3.9617 | 0.22489 | 24.7884 | 30.6551 | 0 | 0 | 0 | 0 | 55.4436 |  |  |  | 30 |  | 60 |  | -4.5564 | -0.0081042 | -0.00053301 | 0.00023189 | 0.87084 |  |  | 0 | 0 | 0 | 0 | 0 | 0 | 0
2378 | 3.9633 | 0.21511 | 24.7787 | 30.6453 | 0 | 0 | 0 | 0 | 55.424 |  |  |  | 30 |  | 60 |  | -4.576 | -0.008139 | -0.00053301 | 0.00022226 | 0.8708 |  |  | 0 | 0 | 0 | 0 | 0 | 0 | 0
2379 | 3.965 | 0.20533 | 24.7689 | 30.6356 | 0 | 0 | 0 | 0 | 55.4044 |  |  |  | 30 |  | 60 |  | -4.5956 | -0.0081738 | -0.00053301 | 0.00021259 | 0.87076 |  |  | 0 | 0 | 0 | 0 | 0 | 0 | 0
2380 | 3.9667 | 0.19556 | 24.7591 | 30.6258 | 0 | 0 | 0 | 0 | 55.3849 |  |  |  | 30 |  | 60 |  | -4.6151 | -0.0082086 | -0.00053301 | 0.00020288 | 0.87071 |  |  | 0 | 0 | 0 | 0 | 0 | 0 | 0
2381 | 3.9683 | 0.18578 | 24.7493 | 30.616 | 0 | 0 | 0 | 0 | 55.3653 |  |  |  | 30 |  | 60 |  | -4.6347 | -0.0082434 | -0.00053301 | 0.00019313 | 0.87067 |  |  | 0 | 0 | 0 | 0 | 0 | 0 | 0
2382 | 3.97 | 0.176 | 24.7396 | 30.6062 | 0 | 0 | 0 | 0 | 55.3458 |  |  |  | 30 |  | 60 |  | -4.6542 | -0.0082781 | -0.00053301 | 0.00018333 | 0.87062 |  |  | 0 | 0 | 0 | 0 | 0 | 0 | 0
2383 | 3.9717 | 0.16622 | 24.7298 | 30.5964 | 0 | 0 | 0 | 0 | 55.3262 |  |  |  | 30 |  | 60 |  | -4.6738 | -0.0083129 | -0.00053301 | 0.0001735 | 0.87058 |  |  | 0 | 0 | 0 | 0 | 0 | 0 | 0
2384 | 3.9733 | 0.15644 | 24.72 | 30.5867 | 0 | 0 | 0 | 0 | 55.3067 |  |  |  | 30 |  | 60 |  | -4.6933 | -0.0083477 | -0.00053301 | 0.00016362 | 0.87053 |  |  | 0 | 0 | 0 | 0 | 0 | 0 | 0
2385 | 3.975 | 0.14667 | 24.7102 | 30.5769 | 0 | 0 | 0 | 0 | 55.2871 |  |  |  | 30 |  | 60 |  | -4.7129 | -0.0083825 | -0.00053301 | 0.0001537 | 0.87049 |  |  | 0 | 0 | 0 | 0 | 0 | 0 | 0
2386 | 3.9767 | 0.13689 | 24.7004 | 30.5671 | 0 | 0 | 0 | 0 | 55.2676 |  |  |  | 30 |  | 60 |  | -4.7324 | -0.0084173 | -0.00053301 | 0.00014374 | 0.87044 |  |  | 0 | 0 | 0 | 0 | 0 | 0 | 0
2387 | 3.9783 | 0.12711 | 24.6907 | 30.5573 | 0 | 0 | 0 | 0 | 55.248 |  |  |  | 30 |  | 60 |  | -4.752 | -0.0084521 | -0.00053301 | 0.00013374 | 0.8704 |  |  | 0 | 0 | 0 | 0 | 0 | 0 | 0
2388 | 3.98 | 0.11733 | 24.6809 | 30.5476 | 0 | 0 | 0 | 0 | 55.2284 |  |  |  | 30 |  | 60 |  | -4.7716 | -0.0084868 | -0.00053301 | 0.0001237 | 0.87035 |  |  | 0 | 0 | 0 | 0 | 0 | 0 | 0
2389 | 3.9817 | 0.10756 | 24.6711 | 30.5378 | 0 | 0 | 0 | 0 | 55.2089 |  |  |  | 30 |  | 60 |  | -4.7911 | -0.0085216 | -0.00053301 | 0.00011362 | 0.87031 |  |  | 0 | 0 | 0 | 0 | 0 | 0 | 0
2390 | 3.9833 | 0.097778 | 24.6613 | 30.528 | 0 | 0 | 0 | 0 | 55.1893 |  |  |  | 30 |  | 60 |  | -4.8107 | -0.0085564 | -0.00053301 | 0.0001035 | 0.87026 |  |  | 0 | 0 | 0 | 0 | 0 | 0 | 0
2391 | 3.985 | 0.088 | 24.6516 | 30.5182 | 0 | 0 | 0 | 0 | 55.1698 |  |  |  | 30 |  | 60 |  | -4.8302 | -0.0085912 | -0.00053301 | 9.3333e-05 | 0.87022 |  |  | 0 | 0 | 0 | 0 | 0 | 0 | 0
2392 | 3.9867 | 0.078222 | 24.6418 | 30.5084 | 0 | 0 | 0 | 0 | 55.1502 |  |  |  | 30 |  | 60 |  | -4.8498 | -0.008626 | -0.00053301 | 8.3128e-05 | 0.87017 |  |  | 0 | 0 | 0 | 0 | 0 | 0 | 0
2393 | 3.9883 | 0.068444 | 24.632 | 30.4987 | 0 | 0 | 0 | 0 | 55.1307 |  |  |  | 30 |  | 60 |  | -4.8693 | -0.0086607 | -0.00053301 | 7.2881e-05 | 0.87013 |  |  | 0 | 0 | 0 | 0 | 0 | 0 | 0
2394 | 3.99 | 0.058667 | 24.6222 | 30.4889 | 0 | 0 | 0 | 0 | 55.1111 |  |  |  | 30 |  | 60 |  | -4.8889 | -0.0086955 | -0.00053301 | 6.2593e-05 | 0.87008 |  |  | 0 | 0 | 0 | 0 | 0 | 0 | 0
2395 | 3.9917 | 0.048889 | 24.6124 | 30.4791 | 0 | 0 | 0 | 0 | 55.0916 |  |  |  | 30 |  | 60 |  | -4.9084 | -0.0087303 | -0.00053301 | 5.2263e-05 | 0.87004 |  |  | 0 | 0 | 0 | 0 | 0 | 0 | 0
2396 | 3.9933 | 0.039111 | 24.6027 | 30.4693 | 0 | 0 | 0 | 0 | 55.072 |  |  |  | 30 |  | 60 |  | -4.928 | -0.0087651 | -0.00053301 | 4.1893e-05 | 0.86999 |  |  | 0 | 0 | 0 | 0 | 0 | 0 | 0
2397 | 3.995 | 0.029333 | 24.5929 | 30.4596 | 0 | 0 | 0 | 0 | 55.0524 |  |  |  | 30 |  | 60 |  | -4.9476 | -0.0087999 | -0.00053301 | 3.1481e-05 | 0.86995 |  |  | 0 | 0 | 0 | 0 | 0 | 0 | 0
2398 | 3.9967 | 0.019556 | 24.5831 | 30.4498 | 0 | 0 | 0 | 0 | 55.0329 |  |  |  | 30 |  | 60 |  | -4.9671 | -0.0088347 | -0.00053301 | 2.1029e-05 | 0.8699 |  |  | 0 | 0 | 0 | 0 | 0 | 0 | 0
2399 | 3.9983 | 0.0097778 | 24.5733 | 30.44 | 0 | 0 | 0 | 0 | 55.0133 |  |  |  | 30 |  | 60 |  | -4.9867 | -0.0088694 | -0.00053301 | 1.0535e-05 | 0.86986 |  |  | 0 | 0 | 0 | 0 | 0 | 0 | 0
2400 | 4 | 0 | 24.5636 | 30.4302 | 0 | 0 | 0 | 0 | 54.9938 |  |  |  | 30 |  | 60 |  | -5.0062 | -0.0089042 | 0.0031012 | 0 | 0.87345 |  |  | 12 | 0 | 0 | 0 | 0 | 0 | 0
2401 | 4.0017 | 0.12356 | 24.6871 | 30.4204 | 0 | 0 | 0 | 0 | 55.1076 |  |  |  | 30 |  | 60 |  | -4.8924 | -0.0087019 | 0.0031012 | -1.0296e-05 | 0.87364 |  |  | 12 | 0 | 0 | 0 | 0 | 0 | 0
2402 | 4.0033 | 0.24711 | 24.8107 | 30.4107 | 0 | 0 | 0 | 0 | 55.2213 |  |  |  | 30 |  | 60 |  | -4.7787 | -0.0084995 | 0.0031012 | -2.0352e-05 | 0.87383 |  |  | 12 | 0 | 0 | 0 | 0 | 0 | 0
2403 | 4.005 | 0.37067 | 24.9342 | 30.4009 | 0 | 0 | 0 | 0 | 55.3351 |  |  |  | 30 |  | 60 |  | -4.6649 | -0.0082971 | 0.0031012 | -3.0168e-05 | 0.87402 |  |  | 12 | 0 | 0 | 0 | 0 | 0 | 0
2404 | 4.0067 | 0.49422 | 25.0578 | 30.3911 | 0 | 0 | 0 | 0 | 55.4489 |  |  |  | 30 |  | 60 |  | -4.5511 | -0.0080947 | 0.0031012 | -3.9746e-05 | 0.87422 |  |  | 12 | 0 | 0 | 0 | 0 | 0 | 0
2405 | 4.0083 | 0.61778 | 25.1813 | 30.3813 | 0 | 0 | 0 | 0 | 55.5627 |  |  |  | 30 |  | 60 |  | -4.4373 | -0.0078924 | 0.0031012 | -4.9083e-05 | 0.87441 |  |  | 12 | 0 | 0 | 0 | 0 | 0 | 0
2406 | 4.01 | 0.74133 | 25.3049 | 30.3716 | 0 | 0 | 0 | 0 | 55.6764 |  |  |  | 30 |  | 60 |  | -4.3236 | -0.00769 | 0.0031012 | -5.8182e-05 | 0.8746 |  |  | 12 | 0 | 0 | 0 | 0 | 0 | 0
2407 | 4.0117 | 0.86489 | 25.4284 | 30.3618 | 0 | 0 | 0 | 0 | 55.7902 |  |  |  | 30 |  | 60 |  | -4.2098 | -0.0074876 | 0.0031012 | -6.7041e-05 | 0.8748 |  |  | 12 | 0 | 0 | 0 | 0 | 0 | 0
2408 | 4.0133 | 0.98844 | 25.552 | 30.352 | 0 | 0 | 0 | 0 | 55.904 |  |  |  | 30 |  | 60 |  | -4.096 | -0.0072853 | 0.0031012 | -7.566e-05 | 0.87499 |  |  | 12 | 0 | 0 | 0 | 0 | 0 | 0
2409 | 4.015 | 1.112 | 25.6756 | 30.3422 | 0 | 0 | 0 | 0 | 56.0178 |  |  |  | 30 |  | 60 |  | -3.9822 | -0.0070829 | 0.0031012 | -8.404e-05 | 0.87518 |  |  | 12 | 0 | 0 | 0 | 0 | 0 | 0
2410 | 4.0167 | 1.2356 | 25.7991 | 30.3324 | 0 | 0 | 0 | 0 | 56.1316 |  |  |  | 30 |  | 60 |  | -3.8684 | -0.0068805 | 0.0031012 | -9.2181e-05 | 0.87538 |  |  | 12 | 0 | 0 | 0 | 0 | 0 | 0
2411 | 4.0183 | 1.3591 | 25.9227 | 30.3227 | 0 | 0 | 0 | 0 | 56.2453 |  |  |  | 30 |  | 60 |  | -3.7547 | -0.0066782 | 0.0031012 | -0.00010008 | 0.87557 |  |  | 12 | 0 | 0 | 0 | 0 | 0 | 0
2412 | 4.02 | 1.4827 | 26.0462 | 30.3129 | 0 | 0 | 0 | 0 | 56.3591 |  |  |  | 30 |  | 60 |  | -3.6409 | -0.0064758 | 0.0031012 | -0.00010774 | 0.87577 |  |  | 12 | 0 | 0 | 0 | 0 | 0 | 0
2413 | 4.0217 | 1.6062 | 26.1698 | 30.3031 | 0 | 0 | 0 | 0 | 56.4729 |  |  |  | 30 |  | 60 |  | -3.5271 | -0.0062734 | 0.0031012 | -0.00011517 | 0.87596 |  |  | 12 | 0 | 0 | 0 | 0 | 0 | 0
2414 | 4.0233 | 1.7298 | 26.2933 | 30.2933 | 0 | 0 | 0 | 0 | 56.5867 |  |  |  | 30 |  | 60 |  | -3.4133 | -0.0060711 | 0.0031012 | -0.00012235 | 0.87616 |  |  | 12 | 0 | 0 | 0 | 0 | 0 | 0
2415 | 4.025 | 1.8533 | 26.4169 | 30.2836 | 0 | 0 | 0 | 0 | 56.7004 |  |  |  | 30 |  | 60 |  | -3.2996 | -0.0058687 | 0.0031012 | -0.00012929 | 0.87635 |  |  | 12 | 0 | 0 | 0 | 0 | 0 | 0
2416 | 4.0267 | 1.9769 | 26.5404 | 30.2738 | 0 | 0 | 0 | 0 | 56.8142 |  |  |  | 30 |  | 60 |  | -3.1858 | -0.0056663 | 0.0031012 | -0.000136 | 0.87655 |  |  | 12 | 0 | 0 | 0 | 0 | 0 | 0
2417 | 4.0283 | 2.1004 | 26.664 | 30.264 | 0 | 0 | 0 | 0 | 56.928 |  |  |  | 30 |  | 60 |  | -3.072 | -0.005464 | 0.0031012 | -0.00014246 | 0.87674 |  |  | 12 | 0 | 0 | 0 | 0 | 0 | 0
2418 | 4.03 | 2.224 | 26.7876 | 30.2542 | 0 | 0 | 0 | 0 | 57.0418 |  |  |  | 30 |  | 60 |  | -2.9582 | -0.0052616 | 0.0031012 | -0.00014869 | 0.87694 |  |  | 12 | 0 | 0 | 0 | 0 | 0 | 0
2419 | 4.0317 | 2.3476 | 26.9111 | 30.2444 | 0 | 0 | 0 | 0 | 57.1556 |  |  |  | 30 |  | 60 |  | -2.8444 | -0.0050592 | 0.0031012 | -0.00015467 | 0.87714 |  |  | 12 | 0 | 0 | 0 | 0 | 0 | 0
2420 | 4.0333 | 2.4711 | 27.0347 | 30.2347 | 0 | 0 | 0 | 0 | 57.2693 |  |  |  | 30 |  | 60 |  | -2.7307 | -0.0048568 | 0.0031012 | -0.00016042 | 0.87733 |  |  | 12 | 0 | 0 | 0 | 0 | 0 | 0
2421 | 4.035 | 2.5947 | 27.1582 | 30.2249 | 0 | 0 | 0 | 0 | 57.3831 |  |  |  | 30 |  | 60 |  | -2.6169 | -0.0046545 | 0.0031012 | -0.00016593 | 0.87753 |  |  | 12 | 0 | 0 | 0 | 0 | 0 | 0
2422 | 4.0367 | 2.7182 | 27.2818 | 30.2151 | 0 | 0 | 0 | 0 | 57.4969 |  |  |  | 30 |  | 60 |  | -2.5031 | -0.0044521 | 0.0031012 | -0.00017119 | 0.87773 |  |  | 12 | 0 | 0 | 0 | 0 | 0 | 0
2423 | 4.0383 | 2.8418 | 27.4053 | 30.2053 | 0 | 0 | 0 | 0 | 57.6107 |  |  |  | 30 |  | 60 |  | -2.3893 | -0.0042497 | 0.0031012 | -0.00017622 | 0.87793 |  |  | 12 | 0 | 0 | 0 | 0 | 0 | 0
2424 | 4.04 | 2.9653 | 27.5289 | 30.1956 | 0 | 0 | 0 | 0 | 57.7244 |  |  |  | 30 |  | 60 |  | -2.2756 | -0.0040474 | 0.0031012 | -0.00018101 | 0.87812 |  |  | 12 | 0 | 0 | 0 | 0 | 0 | 0
2425 | 4.0417 | 3.0889 | 27.6524 | 30.1858 | 0 | 0 | 0 | 0 | 57.8382 |  |  |  | 30 |  | 60 |  | -2.1618 | -0.003845 | 0.0031012 | -0.00018556 | 0.87832 |  |  | 12 | 0 | 0 | 0 | 0 | 0 | 0
2426 | 4.0433 | 3.2124 | 27.776 | 30.176 | 0 | 0 | 0 | 0 | 57.952 |  |  |  | 30 |  | 60 |  | -2.048 | -0.0036426 | 0.0031012 | -0.00018987 | 0.87852 |  |  | 12 | 0 | 0 | 0 | 0 | 0 | 0
2427 | 4.045 | 3.336 | 27.8996 | 30.1662 | 0 | 0 | 0 | 0 | 58.0658 |  |  |  | 30 |  | 60 |  | -1.9342 | -0.0034403 | 0.0031012 | -0.00019394 | 0.87872 |  |  | 12 | 0 | 0 | 0 | 0 | 0 | 0
2428 | 4.0467 | 3.4596 | 28.0231 | 30.1564 | 0 | 0 | 0 | 0 | 58.1796 |  |  |  | 30 |  | 60 |  | -1.8204 | -0.0032379 | 0.0031012 | -0.00019777 | 0.87892 |  |  | 12 | 0 | 0 | 0 | 0 | 0 | 0
2429 | 4.0483 | 3.5831 | 28.1467 | 30.1467 | 0 | 0 | 0 | 0 | 58.2933 |  |  |  | 30 |  | 60 |  | -1.7067 | -0.0030355 | 0.0031012 | -0.00020136 | 0.87911 |  |  | 12 | 0 | 0 | 0 | 0 | 0 | 0
2430 | 4.05 | 3.7067 | 28.2702 | 30.1369 | 0 | 0 | 0 | 0 | 58.4071 |  |  |  | 30 |  | 60 |  | -1.5929 | -0.0028332 | 0.0031012 | -0.00020471 | 0.87931 |  |  | 12 | 0 | 0 | 0 | 0 | 0 | 0
2431 | 4.0517 | 3.8302 | 28.3938 | 30.1271 | 0 | 0 | 0 | 0 | 58.5209 |  |  |  | 30 |  | 60 |  | -1.4791 | -0.0026308 | 0.0031012 | -0.00020783 | 0.87951 |  |  | 12 | 0 | 0 | 0 | 0 | 0 | 0
2432 | 4.0533 | 3.9538 | 28.5173 | 30.1173 | 0 | 0 | 0 | 0 | 58.6347 |  |  |  | 30 |  | 60 |  | -1.3653 | -0.0024284 | 0.0031012 | -0.0002107 | 0.87971 |  |  | 12 | 0 | 0 | 0 | 0 | 0 | 0
2433 | 4.055 | 4.0773 | 28.6409 | 30.1076 | 0 | 0 | 0 | 0 | 58.7484 |  |  |  | 30 |  | 60 |  | -1.2516 | -0.0022261 | 0.0031012 | -0.00021333 | 0.87991 |  |  | 12 | 0 | 0 | 0 | 0 | 0 | 0
2434 | 4.0567 | 4.2009 | 28.7644 | 30.0978 | 0 | 0 | 0 | 0 | 58.8622 |  |  |  | 30 |  | 60 |  | -1.1378 | -0.0020237 | 0.0031012 | -0.00021573 | 0.88011 |  |  | 12 | 0 | 0 | 0 | 0 | 0 | 0
2435 | 4.0583 | 4.3244 | 28.888 | 30.088 | 0 | 0 | 0 | 0 | 58.976 |  |  |  | 30 |  | 60 |  | -1.024 | -0.0018213 | 0.0031012 | -0.00021788 | 0.88031 |  |  | 12 | 0 | 0 | 0 | 0 | 0 | 0
2436 | 4.06 | 4.448 | 29.0116 | 30.0782 | 0 | 0 | 0 | 0 | 59.0898 |  |  |  | 30 |  | 60 |  | -0.91022 | -0.0016189 | 0.0031012 | -0.0002198 | 0.88051 |  |  | 12 | 0 | 0 | 0 | 0 | 0 | 0
2437 | 4.0617 | 4.5716 | 29.1351 | 30.0684 | 0 | 0 | 0 | 0 | 59.2036 |  |  |  | 30 |  | 60 |  | -0.79644 | -0.0014166 | 0.0031012 | -0.00022147 | 0.88071 |  |  | 12 | 0 | 0 | 0 | 0 | 0 | 0
2438 | 4.0633 | 4.6951 | 29.2587 | 30.0587 | 0 | 0 | 0 | 0 | 59.3173 |  |  |  | 30 |  | 60 |  | -0.68267 | -0.0012142 | 0.0031012 | -0.00022291 | 0.88091 |  |  | 12 | 0 | 0 | 0 | 0 | 0 | 0
2439 | 4.065 | 4.8187 | 29.3822 | 30.0489 | 0 | 0 | 0 | 0 | 59.4311 |  |  |  | 30 |  | 60 |  | -0.56889 | -0.0010118 | 0.0031012 | -0.00022411 | 0.88112 |  |  | 12 | 0 | 0 | 0 | 0 | 0 | 0
2440 | 4.0667 | 4.9422 | 29.5058 | 30.0391 | 0 | 0 | 0 | 0 | 59.5449 |  |  |  | 30 |  | 60 |  | -0.45511 | -0.00080947 | 0.0031012 | -0.00022507 | 0.88132 |  |  | 12 | 0 | 0 | 0 | 0 | 0 | 0
2441 | 4.0683 | 5.0658 | 29.6293 | 30.0293 | 0 | 0 | 0 | 0 | 59.6587 |  |  |  | 30 |  | 60 |  | -0.34133 | -0.00060711 | 0.0031012 | -0.00022578 | 0.88152 |  |  | 12 | 0 | 0 | 0 | 0 | 0 | 0
2442 | 4.07 | 5.1893 | 29.7529 | 30.0196 | 0 | 0 | 0 | 0 | 59.7724 |  |  |  | 30 |  | 60 |  | -0.22756 | -0.00040474 | 0.0031012 | -0.00022626 | 0.88172 |  |  | 12 | 0 | 0 | 0 | 0 | 0 | 0
2443 | 4.0717 | 5.3129 | 29.8764 | 30.0098 | 0 | 0 | 0 | 0 | 59.8862 |  |  |  | 30 |  | 60 |  | -0.11378 | -0.00020237 | 0.0031012 | -0.0002265 | 0.88192 |  |  | 12 | 0 | 0 | 0 | 0 | 0 | 0
2444 | 4.0733 | 5.4364 | 30 | 30 | 0 | 0 | 0 | 0 | 60 |  |  |  | 30 |  | 60 |  | 0 | 0 | 0.0031012 | -0.0002265 | 0.88212 |  |  | 12 | 0 | 0 | 0 | 0 | 0 | 0
2445 | 4.075 | 5.56 | 30.1236 | 29.9902 | 0 | 0 | 0 | 0 | 60.1138 |  |  |  | 30 |  | 60 |  | 0.11378 | 0.00020237 | 0.0031012 | -0.00022626 | 0.88233 |  |  | 12 | 0 | 0 | 0 | 0 | 0 | 0
2446 | 4.0767 | 5.6836 | 30.2471 | 29.9804 | 0 | 0 | 0 | 0 | 60.2276 |  |  |  | 30 |  | 60 |  | 0.22756 | 0.00040474 | 0.0031012 | -0.00022578 | 0.88253 |  |  | 12 | 0 | 0 | 0 | 0 | 0 | 0
2447 | 4.0783 | 5.8071 | 30.3707 | 29.9707 | 0 | 0 | 0 | 0 | 60.3413 |  |  |  | 30 |  | 60 |  | 0.34133 | 0.00060711 | 0.0031012 | -0.00022507 | 0.88273 |  |  | 12 | 0 | 0 | 0 | 0 | 0 | 0
2448 | 4.08 | 5.9307 | 30.4942 | 29.9609 | 0 | 0 | 0 | 0 | 60.4551 |  |  |  | 30 |  | 60 |  | 0.45511 | 0.00080947 | 0.0031012 | -0.00022411 | 0.88294 |  |  | 12 | 0 | 0 | 0 | 0 | 0 | 0
2449 | 4.0817 | 6.0542 | 30.6178 | 29.9511 | 0 | 0 | 0 | 0 | 60.5689 |  |  |  | 30 |  | 60 |  | 0.56889 | 0.0010118 | 0.0031012 | -0.00022291 | 0.88314 |  |  | 12 | 0 | 0 | 0 | 0 | 0 | 0
2450 | 4.0833 | 6.1778 | 30.7413 | 29.9413 | 0 | 0 | 0 | 0 | 60.6827 |  |  |  | 30 |  | 60 |  | 0.68267 | 0.0012142 | 0.0031012 | -0.00022147 | 0.88334 |  |  | 12 | 0 | 0 | 0 | 0 | 0 | 0
2451 | 4.085 | 6.3013 | 30.8649 | 29.9316 | 0 | 0 | 0 | 0 | 60.7964 |  |  |  | 30 |  | 60 |  | 0.79644 | 0.0014166 | 0.0031012 | -0.0002198 | 0.88355 |  |  | 12 | 0 | 0 | 0 | 0 | 0 | 0
2452 | 4.0867 | 6.4249 | 30.9884 | 29.9218 | 0 | 0 | 0 | 0 | 60.9102 |  |  |  | 30 |  | 60 |  | 0.91022 | 0.0016189 | 0.0031012 | -0.00021788 | 0.88375 |  |  | 12 | 0 | 0 | 0 | 0 | 0 | 0
2453 | 4.0883 | 6.5484 | 31.112 | 29.912 | 0 | 0 | 0 | 0 | 61.024 |  |  |  | 30 |  | 60 |  | 1.024 | 0.0018213 | 0.0031012 | -0.00021573 | 0.88396 |  |  | 12 | 0 | 0 | 0 | 0 | 0 | 0
2454 | 4.09 | 6.672 | 31.2356 | 29.9022 | 0 | 0 | 0 | 0 | 61.1378 |  |  |  | 30 |  | 60 |  | 1.1378 | 0.0020237 | 0.0031012 | -0.00021333 | 0.88416 |  |  | 12 | 0 | 0 | 0 | 0 | 0 | 0
2455 | 4.0917 | 6.7956 | 31.3591 | 29.8924 | 0 | 0 | 0 | 0 | 61.2516 |  |  |  | 30 |  | 60 |  | 1.2516 | 0.0022261 | 0.0031012 | -0.0002107 | 0.88437 |  |  | 12 | 0 | 0 | 0 | 0 | 0 | 0
2456 | 4.0933 | 6.9191 | 31.4827 | 29.8827 | 0 | 0 | 0 | 0 | 61.3653 |  |  |  | 30 |  | 60 |  | 1.3653 | 0.0024284 | 0.0031012 | -0.00020783 | 0.88457 |  |  | 12 | 0 | 0 | 0 | 0 | 0 | 0
2457 | 4.095 | 7.0427 | 31.6062 | 29.8729 | 0 | 0 | 0 | 0 | 61.4791 |  |  |  | 30 |  | 60 |  | 1.4791 | 0.0026308 | 0.0031012 | -0.00020471 | 0.88478 |  |  | 12 | 0 | 0 | 0 | 0 | 0 | 0
2458 | 4.0967 | 7.1662 | 31.7298 | 29.8631 | 0 | 0 | 0 | 0 | 61.5929 |  |  |  | 30 |  | 60 |  | 1.5929 | 0.0028332 | 0.0031012 | -0.00020136 | 0.88498 |  |  | 12 | 0 | 0 | 0 | 0 | 0 | 0
2459 | 4.0983 | 7.2898 | 31.8533 | 29.8533 | 0 | 0 | 0 | 0 | 61.7067 |  |  |  | 30 |  | 60 |  | 1.7067 | 0.0030355 | 0.0031012 | -0.00019777 | 0.88519 |  |  | 12 | 0 | 0 | 0 | 0 | 0 | 0
2460 | 4.1 | 7.4133 | 31.9769 | 29.8436 | 0 | 0 | 0 | 0 | 61.8204 |  |  |  | 30 |  | 60 |  | 1.8204 | 0.0032379 | 0.0031012 | -0.00019394 | 0.8854 |  |  | 12 | 0 | 0 | 0 | 0 | 0 | 0
2461 | 4.1017 | 7.5369 | 32.1004 | 29.8338 | 0 | 0 | 0 | 0 | 61.9342 |  |  |  | 30 |  | 60 |  | 1.9342 | 0.0034403 | 0.0031012 | -0.00018987 | 0.8856 |  |  | 12 | 0 | 0 | 0 | 0 | 0 | 0
2462 | 4.1033 | 7.6604 | 32.224 | 29.824 | 0 | 0 | 0 | 0 | 62.048 |  |  |  | 30 |  | 60 |  | 2.048 | 0.0036426 | 0.0031012 | -0.00018556 | 0.88581 |  |  | 12 | 0 | 0 | 0 | 0 | 0 | 0
2463 | 4.105 | 7.784 | 32.3476 | 29.8142 | 0 | 0 | 0 | 0 | 62.1618 |  |  |  | 30 |  | 60 |  | 2.1618 | 0.003845 | 0.0031012 | -0.00018101 | 0.88602 |  |  | 12 | 0 | 0 | 0 | 0 | 0 | 0
2464 | 4.1067 | 7.9076 | 32.4711 | 29.8044 | 0 | 0 | 0 | 0 | 62.2756 |  |  |  | 30 |  | 60 |  | 2.2756 | 0.0040474 | 0.0031012 | -0.00017622 | 0.88622 |  |  | 12 | 0 | 0 | 0 | 0 | 0 | 0
2465 | 4.1083 | 8.0311 | 32.5947 | 29.7947 | 0 | 0 | 0 | 0 | 62.3893 |  |  |  | 30 |  | 60 |  | 2.3893 | 0.0042497 | 0.0031012 | -0.00017119 | 0.88643 |  |  | 12 | 0 | 0 | 0 | 0 | 0 | 0
2466 | 4.11 | 8.1547 | 32.7182 | 29.7849 | 0 | 0 | 0 | 0 | 62.5031 |  |  |  | 30 |  | 60 |  | 2.5031 | 0.0044521 | 0.0031012 | -0.00016593 | 0.88664 |  |  | 12 | 0 | 0 | 0 | 0 | 0 | 0
2467 | 4.1117 | 8.2782 | 32.8418 | 29.7751 | 0 | 0 | 0 | 0 | 62.6169 |  |  |  | 30 |  | 60 |  | 2.6169 | 0.0046545 | 0.0031012 | -0.00016042 | 0.88685 |  |  | 12 | 0 | 0 | 0 | 0 | 0 | 0
2468 | 4.1133 | 8.4018 | 32.9653 | 29.7653 | 0 | 0 | 0 | 0 | 62.7307 |  |  |  | 30 |  | 60 |  | 2.7307 | 0.0048568 | 0.0031012 | -0.00015467 | 0.88705 |  |  | 12 | 0 | 0 | 0 | 0 | 0 | 0
2469 | 4.115 | 8.5253 | 33.0889 | 29.7556 | 0 | 0 | 0 | 0 | 62.8444 |  |  |  | 30 |  | 60 |  | 2.8444 | 0.0050592 | 0.0031012 | -0.00014869 | 0.88726 |  |  | 12 | 0 | 0 | 0 | 0 | 0 | 0
2470 | 4.1167 | 8.6489 | 33.2124 | 29.7458 | 0 | 0 | 0 | 0 | 62.9582 |  |  |  | 30 |  | 60 |  | 2.9582 | 0.0052616 | 0.0031012 | -0.00014246 | 0.88747 |  |  | 12 | 0 | 0 | 0 | 0 | 0 | 0
2471 | 4.1183 | 8.7724 | 33.336 | 29.736 | 0 | 0 | 0 | 0 | 63.072 |  |  |  | 30 |  | 60 |  | 3.072 | 0.005464 | 0.0031012 | -0.000136 | 0.88768 |  |  | 12 | 0 | 0 | 0 | 0 | 0 | 0
2472 | 4.12 | 8.896 | 33.4596 | 29.7262 | 0 | 0 | 0 | 0 | 63.1858 |  |  |  | 30 |  | 60 |  | 3.1858 | 0.0056663 | 0.0031012 | -0.00012929 | 0.88789 |  |  | 12 | 0 | 0 | 0 | 0 | 0 | 0
2473 | 4.1217 | 9.0196 | 33.5831 | 29.7164 | 0 | 0 | 0 | 0 | 63.2996 |  |  |  | 30 |  | 60 |  | 3.2996 | 0.0058687 | 0.0031012 | -0.00012235 | 0.8881 |  |  | 12 | 0 | 0 | 0 | 0 | 0 | 0
2474 | 4.1233 | 9.1431 | 33.7067 | 29.7067 | 0 | 0 | 0 | 0 | 63.4133 |  |  |  | 30 |  | 60 |  | 3.4133 | 0.0060711 | 0.0031012 | -0.00011517 | 0.88831 |  |  | 12 | 0 | 0 | 0 | 0 | 0 | 0
2475 | 4.125 | 9.2667 | 33.8302 | 29.6969 | 0 | 0 | 0 | 0 | 63.5271 |  |  |  | 30 |  | 60 |  | 3.5271 | 0.0062734 | 0.0031012 | -0.00010774 | 0.88852 |  |  | 12 | 0 | 0 | 0 | 0 | 0 | 0
2476 | 4.1267 | 9.3902 | 33.9538 | 29.6871 | 0 | 0 | 0 | 0 | 63.6409 |  |  |  | 30 |  | 60 |  | 3.6409 | 0.0064758 | 0.0031012 | -0.00010008 | 0.88873 |  |  | 12 | 0 | 0 | 0 | 0 | 0 | 0
2477 | 4.1283 | 9.5138 | 34.0773 | 29.6773 | 0 | 0 | 0 | 0 | 63.7547 |  |  |  | 30 |  | 60 |  | 3.7547 | 0.0066782 | 0.0031012 | -9.2181e-05 | 0.88894 |  |  | 12 | 0 | 0 | 0 | 0 | 0 | 0
2478 | 4.13 | 9.6373 | 34.2009 | 29.6676 | 0 | 0 | 0 | 0 | 63.8684 |  |  |  | 30 |  | 60 |  | 3.8684 | 0.0068805 | 0.0031012 | -8.404e-05 | 0.88915 |  |  | 12 | 0 | 0 | 0 | 0 | 0 | 0
2479 | 4.1317 | 9.7609 | 34.3244 | 29.6578 | 0 | 0 | 0 | 0 | 63.9822 |  |  |  | 30 |  | 60 |  | 3.9822 | 0.0070829 | 0.0031012 | -7.566e-05 | 0.88936 |  |  | 12 | 0 | 0 | 0 | 0 | 0 | 0
2480 | 4.1333 | 9.8844 | 34.448 | 29.648 | 0 | 0 | 0 | 0 | 64.096 |  |  |  | 30 |  | 60 |  | 4.096 | 0.0072853 | 0.0031012 | -6.7041e-05 | 0.88957 |  |  | 12 | 0 | 0 | 0 | 0 | 0 | 0
2481 | 4.135 | 10.008 | 34.5716 | 29.6382 | 0 | 0 | 0 | 0 | 64.2098 |  |  |  | 30 |  | 60 |  | 4.2098 | 0.0074876 | 0.0031012 | -5.8182e-05 | 0.88978 |  |  | 12 | 0 | 0 | 0 | 0 | 0 | 0
2482 | 4.1367 | 10.1316 | 34.6951 | 29.6284 | 0 | 0 | 0 | 0 | 64.3236 |  |  |  | 30 |  | 60 |  | 4.3236 | 0.00769 | 0.0031012 | -4.9083e-05 | 0.88999 |  |  | 12 | 0 | 0 | 0 | 0 | 0 | 0
2483 | 4.1383 | 10.2551 | 34.8187 | 29.6187 | 0 | 0 | 0 | 0 | 64.4373 |  |  |  | 30 |  | 60 |  | 4.4373 | 0.0078924 | 0.0031012 | -3.9746e-05 | 0.8902 |  |  | 12 | 0 | 0 | 0 | 0 | 0 | 0
2484 | 4.14 | 10.3787 | 34.9422 | 29.6089 | 0 | 0 | 0 | 0 | 64.5511 |  |  |  | 30 |  | 60 |  | 4.5511 | 0.0080947 | 0.0031012 | -3.0168e-05 | 0.89042 |  |  | 12 | 0 | 0 | 0 | 0 | 0 | 0
2485 | 4.1417 | 10.5022 | 35.0658 | 29.5991 | 0 | 0 | 0 | 0 | 64.6649 |  |  |  | 30 |  | 60 |  | 4.6649 | 0.0082971 | 0.0031012 | -2.0352e-05 | 0.89063 |  |  | 12 | 0 | 0 | 0 | 0 | 0 | 0
2486 | 4.1433 | 10.6258 | 35.1893 | 29.5893 | 0 | 0 | 0 | 0 | 64.7787 |  |  |  | 30 |  | 60 |  | 4.7787 | 0.0084995 | 0.0031012 | -1.0296e-05 | 0.89084 |  |  | 12 | 0 | 0 | 0 | 0 | 0 | 0
2487 | 4.145 | 10.7493 | 35.3129 | 29.5796 | 0 | 0 | 0 | 0 | 64.8924 |  |  |  | 30 |  | 60 |  | 4.8924 | 0.0087019 | 0.0031012 | 1.5247e-19 | 0.89105 |  |  | 12 | 0 | 0 | 0 | 0 | 0 | 0
2488 | 4.1467 | 10.8729 | 35.4364 | 29.5698 | 0 | 0 | 0 | 0 | 65.0062 |  |  |  | 30 |  | 60 |  | 5.0062 | 0.0089042 | 0.0031012 | 1.0535e-05 | 0.89127 |  |  | 12 | 0 | 0 | 0 | 0 | 0 | 0
2489 | 4.1483 | 10.8631 | 35.4267 | 29.56 | 0 | 0 | 0 | 0 | 64.9867 |  |  |  | 30 |  | 60 |  | 4.9867 | 0.0088694 | -0.00053301 | 2.1029e-05 | 0.88761 |  |  | 0 | 0 | 0 | 0 | 0 | 0 | 0
2490 | 4.15 | 10.8533 | 35.4169 | 29.5502 | 0 | 0 | 0 | 0 | 64.9671 |  |  |  | 30 |  | 60 |  | 4.9671 | 0.0088347 | -0.00053301 | 3.1481e-05 | 0.88758 |  |  | 0 | 0 | 0 | 0 | 0 | 0 | 0
2491 | 4.1517 | 10.8436 | 35.4071 | 29.5404 | 0 | 0 | 0 | 0 | 64.9476 |  |  |  | 30 |  | 60 |  | 4.9476 | 0.0087999 | -0.00053301 | 4.1893e-05 | 0.88756 |  |  | 0 | 0 | 0 | 0 | 0 | 0 | 0
2492 | 4.1533 | 10.8338 | 35.3973 | 29.5307 | 0 | 0 | 0 | 0 | 64.928 |  |  |  | 30 |  | 60 |  | 4.928 | 0.0087651 | -0.00053301 | 5.2263e-05 | 0.88753 |  |  | 0 | 0 | 0 | 0 | 0 | 0 | 0
2493 | 4.155 | 10.824 | 35.3876 | 29.5209 | 0 | 0 | 0 | 0 | 64.9084 |  |  |  | 30 |  | 60 |  | 4.9084 | 0.0087303 | -0.00053301 | 6.2593e-05 | 0.88751 |  |  | 0 | 0 | 0 | 0 | 0 | 0 | 0
2494 | 4.1567 | 10.8142 | 35.3778 | 29.5111 | 0 | 0 | 0 | 0 | 64.8889 |  |  |  | 30 |  | 60 |  | 4.8889 | 0.0086955 | -0.00053301 | 7.2881e-05 | 0.88749 |  |  | 0 | 0 | 0 | 0 | 0 | 0 | 0
2495 | 4.1583 | 10.8044 | 35.368 | 29.5013 | 0 | 0 | 0 | 0 | 64.8693 |  |  |  | 30 |  | 60 |  | 4.8693 | 0.0086607 | -0.00053301 | 8.3128e-05 | 0.88746 |  |  | 0 | 0 | 0 | 0 | 0 | 0 | 0
2496 | 4.16 | 10.7947 | 35.3582 | 29.4916 | 0 | 0 | 0 | 0 | 64.8498 |  |  |  | 30 |  | 60 |  | 4.8498 | 0.008626 | -0.00053301 | 9.3333e-05 | 0.88744 |  |  | 0 | 0 | 0 | 0 | 0 | 0 | 0
2497 | 4.1617 | 10.7849 | 35.3484 | 29.4818 | 0 | 0 | 0 | 0 | 64.8302 |  |  |  | 30 |  | 60 |  | 4.8302 | 0.0085912 | -0.00053301 | 0.0001035 | 0.88741 |  |  | 0 | 0 | 0 | 0 | 0 | 0 | 0
2498 | 4.1633 | 10.7751 | 35.3387 | 29.472 | 0 | 0 | 0 | 0 | 64.8107 |  |  |  | 30 |  | 60 |  | 4.8107 | 0.0085564 | -0.00053301 | 0.00011362 | 0.88739 |  |  | 0 | 0 | 0 | 0 | 0 | 0 | 0
2499 | 4.165 | 10.7653 | 35.3289 | 29.4622 | 0 | 0 | 0 | 0 | 64.7911 |  |  |  | 30 |  | 60 |  | 4.7911 | 0.0085216 | -0.00053301 | 0.0001237 | 0.88736 |  |  | 0 | 0 | 0 | 0 | 0 | 0 | 0
2500 | 4.1667 | 10.7556 | 35.3191 | 29.4524 | 0 | 0 | 0 | 0 | 64.7716 |  |  |  | 30 |  | 60 |  | 4.7716 | 0.0084868 | -0.00053301 | 0.00013374 | 0.88734 |  |  | 0 | 0 | 0 | 0 | 0 | 0 | 0
2501 | 4.1683 | 10.7458 | 35.3093 | 29.4427 | 0 | 0 | 0 | 0 | 64.752 |  |  |  | 30 |  | 60 |  | 4.752 | 0.0084521 | -0.00053301 | 0.00014374 | 0.88731 |  |  | 0 | 0 | 0 | 0 | 0 | 0 | 0
2502 | 4.17 | 10.736 | 35.2996 | 29.4329 | 0 | 0 | 0 | 0 | 64.7324 |  |  |  | 30 |  | 60 |  | 4.7324 | 0.0084173 | -0.00053301 | 0.0001537 | 0.88729 |  |  | 0 | 0 | 0 | 0 | 0 | 0 | 0
2503 | 4.1717 | 10.7262 | 35.2898 | 29.4231 | 0 | 0 | 0 | 0 | 64.7129 |  |  |  | 30 |  | 60 |  | 4.7129 | 0.0083825 | -0.00053301 | 0.00016362 | 0.88726 |  |  | 0 | 0 | 0 | 0 | 0 | 0 | 0
2504 | 4.1733 | 10.7164 | 35.28 | 29.4133 | 0 | 0 | 0 | 0 | 64.6933 |  |  |  | 30 |  | 60 |  | 4.6933 | 0.0083477 | -0.00053301 | 0.0001735 | 0.88724 |  |  | 0 | 0 | 0 | 0 | 0 | 0 | 0
2505 | 4.175 | 10.7067 | 35.2702 | 29.4036 | 0 | 0 | 0 | 0 | 64.6738 |  |  |  | 30 |  | 60 |  | 4.6738 | 0.0083129 | -0.00053301 | 0.00018333 | 0.88721 |  |  | 0 | 0 | 0 | 0 | 0 | 0 | 0
2506 | 4.1767 | 10.6969 | 35.2604 | 29.3938 | 0 | 0 | 0 | 0 | 64.6542 |  |  |  | 30 |  | 60 |  | 4.6542 | 0.0082781 | -0.00053301 | 0.00019313 | 0.88719 |  |  | 0 | 0 | 0 | 0 | 0 | 0 | 0
2507 | 4.1783 | 10.6871 | 35.2507 | 29.384 | 0 | 0 | 0 | 0 | 64.6347 |  |  |  | 30 |  | 60 |  | 4.6347 | 0.0082434 | -0.00053301 | 0.00020288 | 0.88716 |  |  | 0 | 0 | 0 | 0 | 0 | 0 | 0
2508 | 4.18 | 10.6773 | 35.2409 | 29.3742 | 0 | 0 | 0 | 0 | 64.6151 |  |  |  | 30 |  | 60 |  | 4.6151 | 0.0082086 | -0.00053301 | 0.00021259 | 0.88714 |  |  | 0 | 0 | 0 | 0 | 0 | 0 | 0
2509 | 4.1817 | 10.6676 | 35.2311 | 29.3644 | 0 | 0 | 0 | 0 | 64.5956 |  |  |  | 30 |  | 60 |  | 4.5956 | 0.0081738 | -0.00053301 | 0.00022226 | 0.88711 |  |  | 0 | 0 | 0 | 0 | 0 | 0 | 0
2510 | 4.1833 | 10.6578 | 35.2213 | 29.3547 | 0 | 0 | 0 | 0 | 64.576 |  |  |  | 30 |  | 60 |  | 4.576 | 0.008139 | -0.00053301 | 0.00023189 | 0.88709 |  |  | 0 | 0 | 0 | 0 | 0 | 0 | 0
2511 | 4.185 | 10.648 | 35.2116 | 29.3449 | 0 | 0 | 0 | 0 | 64.5564 |  |  |  | 30 |  | 60 |  | 4.5564 | 0.0081042 | -0.00053301 | 0.00024148 | 0.88706 |  |  | 0 | 0 | 0 | 0 | 0 | 0 | 0
2512 | 4.1867 | 10.6382 | 35.2018 | 29.3351 | 0 | 0 | 0 | 0 | 64.5369 |  |  |  | 30 |  | 60 |  | 4.5369 | 0.0080695 | -0.00053301 | 0.00025103 | 0.88704 |  |  | 0 | 0 | 0 | 0 | 0 | 0 | 0
2513 | 4.1883 | 10.6284 | 35.192 | 29.3253 | 0 | 0 | 0 | 0 | 64.5173 |  |  |  | 30 |  | 60 |  | 4.5173 | 0.0080347 | -0.00053301 | 0.00026053 | 0.88701 |  |  | 0 | 0 | 0 | 0 | 0 | 0 | 0
2514 | 4.19 | 10.6187 | 35.1822 | 29.3156 | 0 | 0 | 0 | 0 | 64.4978 |  |  |  | 30 |  | 60 |  | 4.4978 | 0.0079999 | -0.00053301 | 0.00027 | 0.88699 |  |  | 0 | 0 | 0 | 0 | 0 | 0 | 0
2515 | 4.1917 | 10.6089 | 35.1724 | 29.3058 | 0 | 0 | 0 | 0 | 64.4782 |  |  |  | 30 |  | 60 |  | 4.4782 | 0.0079651 | -0.00053301 | 0.00027942 | 0.88696 |  |  | 0 | 0 | 0 | 0 | 0 | 0 | 0
2516 | 4.1933 | 10.5991 | 35.1627 | 29.296 | 0 | 0 | 0 | 0 | 64.4587 |  |  |  | 30 |  | 60 |  | 4.4587 | 0.0079303 | -0.00053301 | 0.00028881 | 0.88694 |  |  | 0 | 0 | 0 | 0 | 0 | 0 | 0
2517 | 4.195 | 10.5893 | 35.1529 | 29.2862 | 0 | 0 | 0 | 0 | 64.4391 |  |  |  | 30 |  | 60 |  | 4.4391 | 0.0078955 | -0.00053301 | 0.00029815 | 0.88691 |  |  | 0 | 0 | 0 | 0 | 0 | 0 | 0
2518 | 4.1967 | 10.5796 | 35.1431 | 29.2764 | 0 | 0 | 0 | 0 | 64.4196 |  |  |  | 30 |  | 60 |  | 4.4196 | 0.0078608 | -0.00053301 | 0.00030745 | 0.88689 |  |  | 0 | 0 | 0 | 0 | 0 | 0 | 0
2519 | 4.1983 | 10.5698 | 35.1333 | 29.2667 | 0 | 0 | 0 | 0 | 64.4 |  |  |  | 30 |  | 60 |  | 4.4 | 0.007826 | -0.00053301 | 0.00031671 | 0.88686 |  |  | 0 | 0 | 0 | 0 | 0 | 0 | 0
2520 | 4.2 | 10.56 | 35.1236 | 29.2569 | 0 | 0 | 0 | 0 | 64.3804 |  |  |  | 30 |  | 60 |  | 4.3804 | 0.0077912 | -0.00053301 | 0.00032593 | 0.88683 |  |  | 0 | 0 | 0 | 0 | 0 | 0 | 0
2521 | 4.2017 | 10.5502 | 35.1138 | 29.2471 | 0 | 0 | 0 | 0 | 64.3609 |  |  |  | 30 |  | 60 |  | 4.3609 | 0.0077564 | -0.00053301 | 0.0003351 | 0.88681 |  |  | 0 | 0 | 0 | 0 | 0 | 0 | 0
2522 | 4.2033 | 10.5404 | 35.104 | 29.2373 | 0 | 0 | 0 | 0 | 64.3413 |  |  |  | 30 |  | 60 |  | 4.3413 | 0.0077216 | -0.00053301 | 0.00034424 | 0.88678 |  |  | 0 | 0 | 0 | 0 | 0 | 0 | 0
2523 | 4.205 | 10.5307 | 35.0942 | 29.2276 | 0 | 0 | 0 | 0 | 64.3218 |  |  |  | 30 |  | 60 |  | 4.3218 | 0.0076868 | -0.00053301 | 0.00035333 | 0.88676 |  |  | 0 | 0 | 0 | 0 | 0 | 0 | 0
2524 | 4.2067 | 10.5209 | 35.0844 | 29.2178 | 0 | 0 | 0 | 0 | 64.3022 |  |  |  | 30 |  | 60 |  | 4.3022 | 0.0076521 | -0.00053301 | 0.00036239 | 0.88673 |  |  | 0 | 0 | 0 | 0 | 0 | 0 | 0
2525 | 4.2083 | 10.5111 | 35.0747 | 29.208 | 0 | 0 | 0 | 0 | 64.2827 |  |  |  | 30 |  | 60 |  | 4.2827 | 0.0076173 | -0.00053301 | 0.0003714 | 0.88671 |  |  | 0 | 0 | 0 | 0 | 0 | 0 | 0
2526 | 4.21 | 10.5013 | 35.0649 | 29.1982 | 0 | 0 | 0 | 0 | 64.2631 |  |  |  | 30 |  | 60 |  | 4.2631 | 0.0075825 | -0.00053301 | 0.00038037 | 0.88668 |  |  | 0 | 0 | 0 | 0 | 0 | 0 | 0
2527 | 4.2117 | 10.4916 | 35.0551 | 29.1884 | 0 | 0 | 0 | 0 | 64.2436 |  |  |  | 30 |  | 60 |  | 4.2436 | 0.0075477 | -0.00053301 | 0.0003893 | 0.88665 |  |  | 0 | 0 | 0 | 0 | 0 | 0 | 0
2528 | 4.2133 | 10.4818 | 35.0453 | 29.1787 | 0 | 0 | 0 | 0 | 64.224 |  |  |  | 30 |  | 60 |  | 4.224 | 0.0075129 | -0.00053301 | 0.00039819 | 0.88663 |  |  | 0 | 0 | 0 | 0 | 0 | 0 | 0
2529 | 4.215 | 10.472 | 35.0356 | 29.1689 | 0 | 0 | 0 | 0 | 64.2044 |  |  |  | 30 |  | 60 |  | 4.2044 | 0.0074782 | -0.00053301 | 0.00040704 | 0.8866 |  |  | 0 | 0 | 0 | 0 | 0 | 0 | 0
2530 | 4.2167 | 10.4622 | 35.0258 | 29.1591 | 0 | 0 | 0 | 0 | 64.1849 |  |  |  | 30 |  | 60 |  | 4.1849 | 0.0074434 | -0.00053301 | 0.00041584 | 0.88658 |  |  | 0 | 0 | 0 | 0 | 0 | 0 | 0
2531 | 4.2183 | 10.4524 | 35.016 | 29.1493 | 0 | 0 | 0 | 0 | 64.1653 |  |  |  | 30 |  | 60 |  | 4.1653 | 0.0074086 | -0.00053301 | 0.00042461 | 0.88655 |  |  | 0 | 0 | 0 | 0 | 0 | 0 | 0
2532 | 4.22 | 10.4427 | 35.0062 | 29.1396 | 0 | 0 | 0 | 0 | 64.1458 |  |  |  | 30 |  | 60 |  | 4.1458 | 0.0073738 | -0.00053301 | 0.00043333 | 0.88652 |  |  | 0 | 0 | 0 | 0 | 0 | 0 | 0
2533 | 4.2217 | 10.4329 | 34.9964 | 29.1298 | 0 | 0 | 0 | 0 | 64.1262 |  |  |  | 30 |  | 60 |  | 4.1262 | 0.007339 | -0.00053301 | 0.00044202 | 0.8865 |  |  | 0 | 0 | 0 | 0 | 0 | 0 | 0
2534 | 4.2233 | 10.4231 | 34.9867 | 29.12 | 0 | 0 | 0 | 0 | 64.1067 |  |  |  | 30 |  | 60 |  | 4.1067 | 0.0073042 | -0.00053301 | 0.00045066 | 0.88647 |  |  | 0 | 0 | 0 | 0 | 0 | 0 | 0
2535 | 4.225 | 10.4133 | 34.9769 | 29.1102 | 0 | 0 | 0 | 0 | 64.0871 |  |  |  | 30 |  | 60 |  | 4.0871 | 0.0072695 | -0.00053301 | 0.00045926 | 0.88645 |  |  | 0 | 0 | 0 | 0 | 0 | 0 | 0
2536 | 4.2267 | 10.4036 | 34.9671 | 29.1004 | 0 | 0 | 0 | 0 | 64.0676 |  |  |  | 30 |  | 60 |  | 4.0676 | 0.0072347 | -0.00053301 | 0.00046782 | 0.88642 |  |  | 0 | 0 | 0 | 0 | 0 | 0 | 0
2537 | 4.2283 | 10.3938 | 34.9573 | 29.0907 | 0 | 0 | 0 | 0 | 64.048 |  |  |  | 30 |  | 60 |  | 4.048 | 0.0071999 | -0.00053301 | 0.00047634 | 0.88639 |  |  | 0 | 0 | 0 | 0 | 0 | 0 | 0
2538 | 4.23 | 10.384 | 34.9476 | 29.0809 | 0 | 0 | 0 | 0 | 64.0284 |  |  |  | 30 |  | 60 |  | 4.0284 | 0.0071651 | -0.00053301 | 0.00048481 | 0.88637 |  |  | 0 | 0 | 0 | 0 | 0 | 0 | 0
2539 | 4.2317 | 10.3742 | 34.9378 | 29.0711 | 0 | 0 | 0 | 0 | 64.0089 |  |  |  | 30 |  | 60 |  | 4.0089 | 0.0071303 | -0.00053301 | 0.00049325 | 0.88634 |  |  | 0 | 0 | 0 | 0 | 0 | 0 | 0
2540 | 4.2333 | 10.3644 | 34.928 | 29.0613 | 0 | 0 | 0 | 0 | 63.9893 |  |  |  | 30 |  | 60 |  | 3.9893 | 0.0070956 | -0.00053301 | 0.00050165 | 0.88631 |  |  | 0 | 0 | 0 | 0 | 0 | 0 | 0
2541 | 4.235 | 10.3547 | 34.9182 | 29.0516 | 0 | 0 | 0 | 0 | 63.9698 |  |  |  | 30 |  | 60 |  | 3.9698 | 0.0070608 | -0.00053301 | 0.00051 | 0.88629 |  |  | 0 | 0 | 0 | 0 | 0 | 0 | 0
2542 | 4.2367 | 10.3449 | 34.9084 | 29.0418 | 0 | 0 | 0 | 0 | 63.9502 |  |  |  | 30 |  | 60 |  | 3.9502 | 0.007026 | -0.00053301 | 0.00051831 | 0.88626 |  |  | 0 | 0 | 0 | 0 | 0 | 0 | 0
2543 | 4.2383 | 10.3351 | 34.8987 | 29.032 | 0 | 0 | 0 | 0 | 63.9307 |  |  |  | 30 |  | 60 |  | 3.9307 | 0.0069912 | -0.00053301 | 0.00052658 | 0.88624 |  |  | 0 | 0 | 0 | 0 | 0 | 0 | 0
2544 | 4.24 | 10.3253 | 34.8889 | 29.0222 | 0 | 0 | 0 | 0 | 63.9111 |  |  |  | 30 |  | 60 |  | 3.9111 | 0.0069564 | -0.00053301 | 0.00053481 | 0.88621 |  |  | 0 | 0 | 0 | 0 | 0 | 0 | 0
2545 | 4.2417 | 10.3156 | 34.8791 | 29.0124 | 0 | 0 | 0 | 0 | 63.8916 |  |  |  | 30 |  | 60 |  | 3.8916 | 0.0069216 | -0.00053301 | 0.000543 | 0.88618 |  |  | 0 | 0 | 0 | 0 | 0 | 0 | 0
2546 | 4.2433 | 10.3058 | 34.8693 | 29.0027 | 0 | 0 | 0 | 0 | 63.872 |  |  |  | 30 |  | 60 |  | 3.872 | 0.0068869 | -0.00053301 | 0.00055115 | 0.88616 |  |  | 0 | 0 | 0 | 0 | 0 | 0 | 0
2547 | 4.245 | 10.296 | 34.8596 | 28.9929 | 0 | 0 | 0 | 0 | 63.8524 |  |  |  | 30 |  | 60 |  | 3.8524 | 0.0068521 | -0.00053301 | 0.00055926 | 0.88613 |  |  | 0 | 0 | 0 | 0 | 0 | 0 | 0
2548 | 4.2467 | 10.2862 | 34.8498 | 28.9831 | 0 | 0 | 0 | 0 | 63.8329 |  |  |  | 30 |  | 60 |  | 3.8329 | 0.0068173 | -0.00053301 | 0.00056733 | 0.8861 |  |  | 0 | 0 | 0 | 0 | 0 | 0 | 0
2549 | 4.2483 | 10.2764 | 34.84 | 28.9733 | 0 | 0 | 0 | 0 | 63.8133 |  |  |  | 30 |  | 60 |  | 3.8133 | 0.0067825 | -0.00053301 | 0.00057535 | 0.88608 |  |  | 0 | 0 | 0 | 0 | 0 | 0 | 0
2550 | 4.25 | 10.2667 | 34.8302 | 28.9636 | 0 | 0 | 0 | 0 | 63.7938 |  |  |  | 30 |  | 60 |  | 3.7938 | 0.0067477 | -0.00053301 | 0.00058333 | 0.88605 |  |  | 0 | 0 | 0 | 0 | 0 | 0 | 0
2551 | 4.2517 | 10.2569 | 34.8204 | 28.9538 | 0 | 0 | 0 | 0 | 63.7742 |  |  |  | 30 |  | 60 |  | 3.7742 | 0.0067129 | -0.00053301 | 0.00059128 | 0.88602 |  |  | 0 | 0 | 0 | 0 | 0 | 0 | 0
2552 | 4.2533 | 10.2471 | 34.8107 | 28.944 | 0 | 0 | 0 | 0 | 63.7547 |  |  |  | 30 |  | 60 |  | 3.7547 | 0.0066782 | -0.00053301 | 0.00059918 | 0.88599 |  |  | 0 | 0 | 0 | 0 | 0 | 0 | 0
2553 | 4.255 | 10.2373 | 34.8009 | 28.9342 | 0 | 0 | 0 | 0 | 63.7351 |  |  |  | 30 |  | 60 |  | 3.7351 | 0.0066434 | -0.00053301 | 0.00060704 | 0.88597 |  |  | 0 | 0 | 0 | 0 | 0 | 0 | 0
2554 | 4.2567 | 10.2276 | 34.7911 | 28.9244 | 0 | 0 | 0 | 0 | 63.7156 |  |  |  | 30 |  | 60 |  | 3.7156 | 0.0066086 | -0.00053301 | 0.00061486 | 0.88594 |  |  | 0 | 0 | 0 | 0 | 0 | 0 | 0
2555 | 4.2583 | 10.2178 | 34.7813 | 28.9147 | 0 | 0 | 0 | 0 | 63.696 |  |  |  | 30 |  | 60 |  | 3.696 | 0.0065738 | -0.00053301 | 0.00062263 | 0.88591 |  |  | 0 | 0 | 0 | 0 | 0 | 0 | 0
2556 | 4.26 | 10.208 | 34.7716 | 28.9049 | 0 | 0 | 0 | 0 | 63.6764 |  |  |  | 30 |  | 60 |  | 3.6764 | 0.006539 | -0.00053301 | 0.00063037 | 0.88589 |  |  | 0 | 0 | 0 | 0 | 0 | 0 | 0
2557 | 4.2617 | 10.1982 | 34.7618 | 28.8951 | 0 | 0 | 0 | 0 | 63.6569 |  |  |  | 30 |  | 60 |  | 3.6569 | 0.0065043 | -0.00053301 | 0.00063807 | 0.88586 |  |  | 0 | 0 | 0 | 0 | 0 | 0 | 0
2558 | 4.2633 | 10.1884 | 34.752 | 28.8853 | 0 | 0 | 0 | 0 | 63.6373 |  |  |  | 30 |  | 60 |  | 3.6373 | 0.0064695 | -0.00053301 | 0.00064572 | 0.88583 |  |  | 0 | 0 | 0 | 0 | 0 | 0 | 0
2559 | 4.265 | 10.1787 | 34.7422 | 28.8756 | 0 | 0 | 0 | 0 | 63.6178 |  |  |  | 30 |  | 60 |  | 3.6178 | 0.0064347 | -0.00053301 | 0.00065333 | 0.88581 |  |  | 0 | 0 | 0 | 0 | 0 | 0 | 0
2560 | 4.2667 | 10.1689 | 34.7324 | 28.8658 | 0 | 0 | 0 | 0 | 63.5982 |  |  |  | 30 |  | 60 |  | 3.5982 | 0.0063999 | -0.00053301 | 0.00066091 | 0.88578 |  |  | 0 | 0 | 0 | 0 | 0 | 0 | 0
2561 | 4.2683 | 10.1591 | 34.7227 | 28.856 | 0 | 0 | 0 | 0 | 63.5787 |  |  |  | 30 |  | 60 |  | 3.5787 | 0.0063651 | -0.00053301 | 0.00066844 | 0.88575 |  |  | 0 | 0 | 0 | 0 | 0 | 0 | 0
2562 | 4.27 | 10.1493 | 34.7129 | 28.8462 | 0 | 0 | 0 | 0 | 63.5591 |  |  |  | 30 |  | 60 |  | 3.5591 | 0.0063303 | -0.00053301 | 0.00067593 | 0.88572 |  |  | 0 | 0 | 0 | 0 | 0 | 0 | 0
2563 | 4.2717 | 10.1396 | 34.7031 | 28.8364 | 0 | 0 | 0 | 0 | 63.5396 |  |  |  | 30 |  | 60 |  | 3.5396 | 0.0062956 | -0.00053301 | 0.00068337 | 0.8857 |  |  | 0 | 0 | 0 | 0 | 0 | 0 | 0
2564 | 4.2733 | 10.1298 | 34.6933 | 28.8267 | 0 | 0 | 0 | 0 | 63.52 |  |  |  | 30 |  | 60 |  | 3.52 | 0.0062608 | -0.00053301 | 0.00069078 | 0.88567 |  |  | 0 | 0 | 0 | 0 | 0 | 0 | 0
2565 | 4.275 | 10.12 | 34.6836 | 28.8169 | 0 | 0 | 0 | 0 | 63.5004 |  |  |  | 30 |  | 60 |  | 3.5004 | 0.006226 | -0.00053301 | 0.00069815 | 0.88564 |  |  | 0 | 0 | 0 | 0 | 0 | 0 | 0
2566 | 4.2767 | 10.1102 | 34.6738 | 28.8071 | 0 | 0 | 0 | 0 | 63.4809 |  |  |  | 30 |  | 60 |  | 3.4809 | 0.0061912 | -0.00053301 | 0.00070547 | 0.88561 |  |  | 0 | 0 | 0 | 0 | 0 | 0 | 0
2567 | 4.2783 | 10.1004 | 34.664 | 28.7973 | 0 | 0 | 0 | 0 | 63.4613 |  |  |  | 30 |  | 60 |  | 3.4613 | 0.0061564 | -0.00053301 | 0.00071276 | 0.88559 |  |  | 0 | 0 | 0 | 0 | 0 | 0 | 0
2568 | 4.28 | 10.0907 | 34.6542 | 28.7876 | 0 | 0 | 0 | 0 | 63.4418 |  |  |  | 30 |  | 60 |  | 3.4418 | 0.0061217 | -0.00053301 | 0.00072 | 0.88556 |  |  | 0 | 0 | 0 | 0 | 0 | 0 | 0
2569 | 4.2817 | 10.0809 | 34.6444 | 28.7778 | 0 | 0 | 0 | 0 | 63.4222 |  |  |  | 30 |  | 60 |  | 3.4222 | 0.0060869 | -0.00053301 | 0.0007272 | 0.88553 |  |  | 0 | 0 | 0 | 0 | 0 | 0 | 0
2570 | 4.2833 | 10.0711 | 34.6347 | 28.768 | 0 | 0 | 0 | 0 | 63.4027 |  |  |  | 30 |  | 60 |  | 3.4027 | 0.0060521 | -0.00053301 | 0.00073436 | 0.8855 |  |  | 0 | 0 | 0 | 0 | 0 | 0 | 0
2571 | 4.285 | 10.0613 | 34.6249 | 28.7582 | 0 | 0 | 0 | 0 | 63.3831 |  |  |  | 30 |  | 60 |  | 3.3831 | 0.0060173 | -0.00053301 | 0.00074148 | 0.88548 |  |  | 0 | 0 | 0 | 0 | 0 | 0 | 0
2572 | 4.2867 | 10.0516 | 34.6151 | 28.7484 | 0 | 0 | 0 | 0 | 63.3636 |  |  |  | 30 |  | 60 |  | 3.3636 | 0.0059825 | -0.00053301 | 0.00074856 | 0.88545 |  |  | 0 | 0 | 0 | 0 | 0 | 0 | 0
2573 | 4.2883 | 10.0418 | 34.6053 | 28.7387 | 0 | 0 | 0 | 0 | 63.344 |  |  |  | 30 |  | 60 |  | 3.344 | 0.0059477 | -0.00053301 | 0.0007556 | 0.88542 |  |  | 0 | 0 | 0 | 0 | 0 | 0 | 0
2574 | 4.29 | 10.032 | 34.5956 | 28.7289 | 0 | 0 | 0 | 0 | 63.3244 |  |  |  | 30 |  | 60 |  | 3.3244 | 0.005913 | -0.00053301 | 0.00076259 | 0.88539 |  |  | 0 | 0 | 0 | 0 | 0 | 0 | 0
2575 | 4.2917 | 10.0222 | 34.5858 | 28.7191 | 0 | 0 | 0 | 0 | 63.3049 |  |  |  | 30 |  | 60 |  | 3.3049 | 0.0058782 | -0.00053301 | 0.00076955 | 0.88536 |  |  | 0 | 0 | 0 | 0 | 0 | 0 | 0
2576 | 4.2933 | 10.0124 | 34.576 | 28.7093 | 0 | 0 | 0 | 0 | 63.2853 |  |  |  | 30 |  | 60 |  | 3.2853 | 0.0058434 | -0.00053301 | 0.00077646 | 0.88534 |  |  | 0 | 0 | 0 | 0 | 0 | 0 | 0
2577 | 4.295 | 10.0027 | 34.5662 | 28.6996 | 0 | 0 | 0 | 0 | 63.2658 |  |  |  | 30 |  | 60 |  | 3.2658 | 0.0058086 | -0.00053301 | 0.00078333 | 0.88531 |  |  | 0 | 0 | 0 | 0 | 0 | 0 | 0
2578 | 4.2967 | 9.9929 | 34.5564 | 28.6898 | 0 | 0 | 0 | 0 | 63.2462 |  |  |  | 30 |  | 60 |  | 3.2462 | 0.0057738 | -0.00053301 | 0.00079016 | 0.88528 |  |  | 0 | 0 | 0 | 0 | 0 | 0 | 0
2579 | 4.2983 | 9.9831 | 34.5467 | 28.68 | 0 | 0 | 0 | 0 | 63.2267 |  |  |  | 30 |  | 60 |  | 3.2267 | 0.005739 | -0.00053301 | 0.00079695 | 0.88525 |  |  | 0 | 0 | 0 | 0 | 0 | 0 | 0
2580 | 4.3 | 9.9733 | 34.5369 | 28.6702 | 0 | 0 | 0 | 0 | 63.2071 |  |  |  | 30 |  | 60 |  | 3.2071 | 0.0057043 | -0.00053301 | 0.0008037 | 0.88523 |  |  | 0 | 0 | 0 | 0 | 0 | 0 | 0
2581 | 4.3017 | 9.9636 | 34.5271 | 28.6604 | 0 | 0 | 0 | 0 | 63.1876 |  |  |  | 30 |  | 60 |  | 3.1876 | 0.0056695 | -0.00053301 | 0.00081041 | 0.8852 |  |  | 0 | 0 | 0 | 0 | 0 | 0 | 0
2582 | 4.3033 | 9.9538 | 34.5173 | 28.6507 | 0 | 0 | 0 | 0 | 63.168 |  |  |  | 30 |  | 60 |  | 3.168 | 0.0056347 | -0.00053301 | 0.00081708 | 0.88517 |  |  | 0 | 0 | 0 | 0 | 0 | 0 | 0
2583 | 4.305 | 9.944 | 34.5076 | 28.6409 | 0 | 0 | 0 | 0 | 63.1484 |  |  |  | 30 |  | 60 |  | 3.1484 | 0.0055999 | -0.00053301 | 0.0008237 | 0.88514 |  |  | 0 | 0 | 0 | 0 | 0 | 0 | 0
2584 | 4.3067 | 9.9342 | 34.4978 | 28.6311 | 0 | 0 | 0 | 0 | 63.1289 |  |  |  | 30 |  | 60 |  | 3.1289 | 0.0055651 | -0.00053301 | 0.00083029 | 0.88511 |  |  | 0 | 0 | 0 | 0 | 0 | 0 | 0
2585 | 4.3083 | 9.9244 | 34.488 | 28.6213 | 0 | 0 | 0 | 0 | 63.1093 |  |  |  | 30 |  | 60 |  | 3.1093 | 0.0055304 | -0.00053301 | 0.00083683 | 0.88508 |  |  | 0 | 0 | 0 | 0 | 0 | 0 | 0
2586 | 4.31 | 9.9147 | 34.4782 | 28.6116 | 0 | 0 | 0 | 0 | 63.0898 |  |  |  | 30 |  | 60 |  | 3.0898 | 0.0054956 | -0.00053301 | 0.00084333 | 0.88506 |  |  | 0 | 0 | 0 | 0 | 0 | 0 | 0
2587 | 4.3117 | 9.9049 | 34.4684 | 28.6018 | 0 | 0 | 0 | 0 | 63.0702 |  |  |  | 30 |  | 60 |  | 3.0702 | 0.0054608 | -0.00053301 | 0.00084979 | 0.88503 |  |  | 0 | 0 | 0 | 0 | 0 | 0 | 0
2588 | 4.3133 | 9.8951 | 34.4587 | 28.592 | 0 | 0 | 0 | 0 | 63.0507 |  |  |  | 30 |  | 60 |  | 3.0507 | 0.005426 | -0.00053301 | 0.00085621 | 0.885 |  |  | 0 | 0 | 0 | 0 | 0 | 0 | 0
2589 | 4.315 | 9.8853 | 34.4489 | 28.5822 | 0 | 0 | 0 | 0 | 63.0311 |  |  |  | 30 |  | 60 |  | 3.0311 | 0.0053912 | -0.00053301 | 0.00086259 | 0.88497 |  |  | 0 | 0 | 0 | 0 | 0 | 0 | 0
2590 | 4.3167 | 9.8756 | 34.4391 | 28.5724 | 0 | 0 | 0 | 0 | 63.0116 |  |  |  | 30 |  | 60 |  | 3.0116 | 0.0053564 | -0.00053301 | 0.00086893 | 0.88494 |  |  | 0 | 0 | 0 | 0 | 0 | 0 | 0
2591 | 4.3183 | 9.8658 | 34.4293 | 28.5627 | 0 | 0 | 0 | 0 | 62.992 |  |  |  | 30 |  | 60 |  | 2.992 | 0.0053217 | -0.00053301 | 0.00087523 | 0.88491 |  |  | 0 | 0 | 0 | 0 | 0 | 0 | 0
2592 | 4.32 | 9.856 | 34.4196 | 28.5529 | 0 | 0 | 0 | 0 | 62.9724 |  |  |  | 30 |  | 60 |  | 2.9724 | 0.0052869 | -0.00053301 | 0.00088148 | 0.88489 |  |  | 0 | 0 | 0 | 0 | 0 | 0 | 0
2593 | 4.3217 | 9.8462 | 34.4098 | 28.5431 | 0 | 0 | 0 | 0 | 62.9529 |  |  |  | 30 |  | 60 |  | 2.9529 | 0.0052521 | -0.00053301 | 0.0008877 | 0.88486 |  |  | 0 | 0 | 0 | 0 | 0 | 0 | 0
2594 | 4.3233 | 9.8364 | 34.4 | 28.5333 | 0 | 0 | 0 | 0 | 62.9333 |  |  |  | 30 |  | 60 |  | 2.9333 | 0.0052173 | -0.00053301 | 0.00089387 | 0.88483 |  |  | 0 | 0 | 0 | 0 | 0 | 0 | 0
2595 | 4.325 | 9.8267 | 34.3902 | 28.5236 | 0 | 0 | 0 | 0 | 62.9138 |  |  |  | 30 |  | 60 |  | 2.9138 | 0.0051825 | -0.00053301 | 0.0009 | 0.8848 |  |  | 0 | 0 | 0 | 0 | 0 | 0 | 0
2596 | 4.3267 | 9.8169 | 34.3804 | 28.5138 | 0 | 0 | 0 | 0 | 62.8942 |  |  |  | 30 |  | 60 |  | 2.8942 | 0.0051478 | -0.00053301 | 0.00090609 | 0.88477 |  |  | 0 | 0 | 0 | 0 | 0 | 0 | 0
2597 | 4.3283 | 9.8071 | 34.3707 | 28.504 | 0 | 0 | 0 | 0 | 62.8747 |  |  |  | 30 |  | 60 |  | 2.8747 | 0.005113 | -0.00053301 | 0.00091214 | 0.88474 |  |  | 0 | 0 | 0 | 0 | 0 | 0 | 0
2598 | 4.33 | 9.7973 | 34.3609 | 28.4942 | 0 | 0 | 0 | 0 | 62.8551 |  |  |  | 30 |  | 60 |  | 2.8551 | 0.0050782 | -0.00053301 | 0.00091815 | 0.88471 |  |  | 0 | 0 | 0 | 0 | 0 | 0 | 0
2599 | 4.3317 | 9.7876 | 34.3511 | 28.4844 | 0 | 0 | 0 | 0 | 62.8356 |  |  |  | 30 |  | 60 |  | 2.8356 | 0.0050434 | -0.00053301 | 0.00092412 | 0.88468 |  |  | 0 | 0 | 0 | 0 | 0 | 0 | 0
2600 | 4.3333 | 9.7778 | 34.3413 | 28.4747 | 0 | 0 | 0 | 0 | 62.816 |  |  |  | 30 |  | 60 |  | 2.816 | 0.0050086 | -0.00053301 | 0.00093004 | 0.88466 |  |  | 0 | 0 | 0 | 0 | 0 | 0 | 0
2601 | 4.335 | 9.768 | 34.3316 | 28.4649 | 0 | 0 | 0 | 0 | 62.7964 |  |  |  | 30 |  | 60 |  | 2.7964 | 0.0049738 | -0.00053301 | 0.00093593 | 0.88463 |  |  | 0 | 0 | 0 | 0 | 0 | 0 | 0
2602 | 4.3367 | 9.7582 | 34.3218 | 28.4551 | 0 | 0 | 0 | 0 | 62.7769 |  |  |  | 30 |  | 60 |  | 2.7769 | 0.0049391 | -0.00053301 | 0.00094177 | 0.8846 |  |  | 0 | 0 | 0 | 0 | 0 | 0 | 0
2603 | 4.3383 | 9.7484 | 34.312 | 28.4453 | 0 | 0 | 0 | 0 | 62.7573 |  |  |  | 30 |  | 60 |  | 2.7573 | 0.0049043 | -0.00053301 | 0.00094757 | 0.88457 |  |  | 0 | 0 | 0 | 0 | 0 | 0 | 0
2604 | 4.34 | 9.7387 | 34.3022 | 28.4356 | 0 | 0 | 0 | 0 | 62.7378 |  |  |  | 30 |  | 60 |  | 2.7378 | 0.0048695 | -0.00053301 | 0.00095333 | 0.88454 |  |  | 0 | 0 | 0 | 0 | 0 | 0 | 0
2605 | 4.3417 | 9.7289 | 34.2924 | 28.4258 | 0 | 0 | 0 | 0 | 62.7182 |  |  |  | 30 |  | 60 |  | 2.7182 | 0.0048347 | -0.00053301 | 0.00095905 | 0.88451 |  |  | 0 | 0 | 0 | 0 | 0 | 0 | 0
2606 | 4.3433 | 9.7191 | 34.2827 | 28.416 | 0 | 0 | 0 | 0 | 62.6987 |  |  |  | 30 |  | 60 |  | 2.6987 | 0.0047999 | -0.00053301 | 0.00096473 | 0.88448 |  |  | 0 | 0 | 0 | 0 | 0 | 0 | 0
2607 | 4.345 | 9.7093 | 34.2729 | 28.4062 | 0 | 0 | 0 | 0 | 62.6791 |  |  |  | 30 |  | 60 |  | 2.6791 | 0.0047652 | -0.00053301 | 0.00097037 | 0.88445 |  |  | 0 | 0 | 0 | 0 | 0 | 0 | 0
2608 | 4.3467 | 9.6996 | 34.2631 | 28.3964 | 0 | 0 | 0 | 0 | 62.6596 |  |  |  | 30 |  | 60 |  | 2.6596 | 0.0047304 | -0.00053301 | 0.00097597 | 0.88442 |  |  | 0 | 0 | 0 | 0 | 0 | 0 | 0
2609 | 4.3483 | 9.6898 | 34.2533 | 28.3867 | 0 | 0 | 0 | 0 | 62.64 |  |  |  | 30 |  | 60 |  | 2.64 | 0.0046956 | -0.00053301 | 0.00098152 | 0.88439 |  |  | 0 | 0 | 0 | 0 | 0 | 0 | 0
2610 | 4.35 | 9.68 | 34.2436 | 28.3769 | 0 | 0 | 0 | 0 | 62.6204 |  |  |  | 30 |  | 60 |  | 2.6204 | 0.0046608 | -0.00053301 | 0.00098704 | 0.88437 |  |  | 0 | 0 | 0 | 0 | 0 | 0 | 0
2611 | 4.3517 | 9.6702 | 34.2338 | 28.3671 | 0 | 0 | 0 | 0 | 62.6009 |  |  |  | 30 |  | 60 |  | 2.6009 | 0.004626 | -0.00053301 | 0.00099251 | 0.88434 |  |  | 0 | 0 | 0 | 0 | 0 | 0 | 0
2612 | 4.3533 | 9.6604 | 34.224 | 28.3573 | 0 | 0 | 0 | 0 | 62.5813 |  |  |  | 30 |  | 60 |  | 2.5813 | 0.0045912 | -0.00053301 | 0.00099794 | 0.88431 |  |  | 0 | 0 | 0 | 0 | 0 | 0 | 0
2613 | 4.355 | 9.6507 | 34.2142 | 28.3476 | 0 | 0 | 0 | 0 | 62.5618 |  |  |  | 30 |  | 60 |  | 2.5618 | 0.0045565 | -0.00053301 | 0.0010033 | 0.88428 |  |  | 0 | 0 | 0 | 0 | 0 | 0 | 0
2614 | 4.3567 | 9.6409 | 34.2044 | 28.3378 | 0 | 0 | 0 | 0 | 62.5422 |  |  |  | 30 |  | 60 |  | 2.5422 | 0.0045217 | -0.00053301 | 0.0010087 | 0.88425 |  |  | 0 | 0 | 0 | 0 | 0 | 0 | 0
2615 | 4.3583 | 9.6311 | 34.1947 | 28.328 | 0 | 0 | 0 | 0 | 62.5227 |  |  |  | 30 |  | 60 |  | 2.5227 | 0.0044869 | -0.00053301 | 0.001014 | 0.88422 |  |  | 0 | 0 | 0 | 0 | 0 | 0 | 0
2616 | 4.36 | 9.6213 | 34.1849 | 28.3182 | 0 | 0 | 0 | 0 | 62.5031 |  |  |  | 30 |  | 60 |  | 2.5031 | 0.0044521 | -0.00053301 | 0.0010193 | 0.88419 |  |  | 0 | 0 | 0 | 0 | 0 | 0 | 0
2617 | 4.3617 | 9.6116 | 34.1751 | 28.3084 | 0 | 0 | 0 | 0 | 62.4836 |  |  |  | 30 |  | 60 |  | 2.4836 | 0.0044173 | -0.00053301 | 0.0010245 | 0.88416 |  |  | 0 | 0 | 0 | 0 | 0 | 0 | 0
2618 | 4.3633 | 9.6018 | 34.1653 | 28.2987 | 0 | 0 | 0 | 0 | 62.464 |  |  |  | 30 |  | 60 |  | 2.464 | 0.0043825 | -0.00053301 | 0.0010297 | 0.88413 |  |  | 0 | 0 | 0 | 0 | 0 | 0 | 0
2619 | 4.365 | 9.592 | 34.1556 | 28.2889 | 0 | 0 | 0 | 0 | 62.4444 |  |  |  | 30 |  | 60 |  | 2.4444 | 0.0043478 | -0.00053301 | 0.0010348 | 0.8841 |  |  | 0 | 0 | 0 | 0 | 0 | 0 | 0
2620 | 4.3667 | 9.5822 | 34.1458 | 28.2791 | 0 | 0 | 0 | 0 | 62.4249 |  |  |  | 30 |  | 60 |  | 2.4249 | 0.004313 | -0.00053301 | 0.0010399 | 0.88407 |  |  | 0 | 0 | 0 | 0 | 0 | 0 | 0
2621 | 4.3683 | 9.5724 | 34.136 | 28.2693 | 0 | 0 | 0 | 0 | 62.4053 |  |  |  | 30 |  | 60 |  | 2.4053 | 0.0042782 | -0.00053301 | 0.001045 | 0.88404 |  |  | 0 | 0 | 0 | 0 | 0 | 0 | 0
2622 | 4.37 | 9.5627 | 34.1262 | 28.2596 | 0 | 0 | 0 | 0 | 62.3858 |  |  |  | 30 |  | 60 |  | 2.3858 | 0.0042434 | -0.00053301 | 0.00105 | 0.88401 |  |  | 0 | 0 | 0 | 0 | 0 | 0 | 0
2623 | 4.3717 | 9.5529 | 34.1164 | 28.2498 | 0 | 0 | 0 | 0 | 62.3662 |  |  |  | 30 |  | 60 |  | 2.3662 | 0.0042086 | -0.00053301 | 0.001055 | 0.88398 |  |  | 0 | 0 | 0 | 0 | 0 | 0 | 0
2624 | 4.3733 | 9.5431 | 34.1067 | 28.24 | 0 | 0 | 0 | 0 | 62.3467 |  |  |  | 30 |  | 60 |  | 2.3467 | 0.0041739 | -0.00053301 | 0.0010599 | 0.88395 |  |  | 0 | 0 | 0 | 0 | 0 | 0 | 0
2625 | 4.375 | 9.5333 | 34.0969 | 28.2302 | 0 | 0 | 0 | 0 | 62.3271 |  |  |  | 30 |  | 60 |  | 2.3271 | 0.0041391 | -0.00053301 | 0.0010648 | 0.88392 |  |  | 0 | 0 | 0 | 0 | 0 | 0 | 0
2626 | 4.3767 | 9.5236 | 34.0871 | 28.2204 | 0 | 0 | 0 | 0 | 62.3076 |  |  |  | 30 |  | 60 |  | 2.3076 | 0.0041043 | -0.00053301 | 0.0010697 | 0.88389 |  |  | 0 | 0 | 0 | 0 | 0 | 0 | 0
2627 | 4.3783 | 9.5138 | 34.0773 | 28.2107 | 0 | 0 | 0 | 0 | 62.288 |  |  |  | 30 |  | 60 |  | 2.288 | 0.0040695 | -0.00053301 | 0.0010745 | 0.88386 |  |  | 0 | 0 | 0 | 0 | 0 | 0 | 0
2628 | 4.38 | 9.504 | 34.0676 | 28.2009 | 0 | 0 | 0 | 0 | 62.2684 |  |  |  | 30 |  | 60 |  | 2.2684 | 0.0040347 | -0.00053301 | 0.0010793 | 0.88383 |  |  | 0 | 0 | 0 | 0 | 0 | 0 | 0
2629 | 4.3817 | 9.4942 | 34.0578 | 28.1911 | 0 | 0 | 0 | 0 | 62.2489 |  |  |  | 30 |  | 60 |  | 2.2489 | 0.0039999 | -0.00053301 | 0.001084 | 0.8838 |  |  | 0 | 0 | 0 | 0 | 0 | 0 | 0
2630 | 4.3833 | 9.4844 | 34.048 | 28.1813 | 0 | 0 | 0 | 0 | 62.2293 |  |  |  | 30 |  | 60 |  | 2.2293 | 0.0039652 | -0.00053301 | 0.0010887 | 0.88377 |  |  | 0 | 0 | 0 | 0 | 0 | 0 | 0
2631 | 4.385 | 9.4747 | 34.0382 | 28.1716 | 0 | 0 | 0 | 0 | 62.2098 |  |  |  | 30 |  | 60 |  | 2.2098 | 0.0039304 | -0.00053301 | 0.0010933 | 0.88374 |  |  | 0 | 0 | 0 | 0 | 0 | 0 | 0
2632 | 4.3867 | 9.4649 | 34.0284 | 28.1618 | 0 | 0 | 0 | 0 | 62.1902 |  |  |  | 30 |  | 60 |  | 2.1902 | 0.0038956 | -0.00053301 | 0.0010979 | 0.88371 |  |  | 0 | 0 | 0 | 0 | 0 | 0 | 0
2633 | 4.3883 | 9.4551 | 34.0187 | 28.152 | 0 | 0 | 0 | 0 | 62.1707 |  |  |  | 30 |  | 60 |  | 2.1707 | 0.0038608 | -0.00053301 | 0.0011025 | 0.88368 |  |  | 0 | 0 | 0 | 0 | 0 | 0 | 0
2634 | 4.39 | 9.4453 | 34.0089 | 28.1422 | 0 | 0 | 0 | 0 | 62.1511 |  |  |  | 30 |  | 60 |  | 2.1511 | 0.003826 | -0.00053301 | 0.001107 | 0.88365 |  |  | 0 | 0 | 0 | 0 | 0 | 0 | 0
2635 | 4.3917 | 9.4356 | 33.9991 | 28.1324 | 0 | 0 | 0 | 0 | 62.1316 |  |  |  | 30 |  | 60 |  | 2.1316 | 0.0037913 | -0.00053301 | 0.0011115 | 0.88362 |  |  | 0 | 0 | 0 | 0 | 0 | 0 | 0
2636 | 4.3933 | 9.4258 | 33.9893 | 28.1227 | 0 | 0 | 0 | 0 | 62.112 |  |  |  | 30 |  | 60 |  | 2.112 | 0.0037565 | -0.00053301 | 0.001116 | 0.88359 |  |  | 0 | 0 | 0 | 0 | 0 | 0 | 0
2637 | 4.395 | 9.416 | 33.9796 | 28.1129 | 0 | 0 | 0 | 0 | 62.0924 |  |  |  | 30 |  | 60 |  | 2.0924 | 0.0037217 | -0.00053301 | 0.0011204 | 0.88356 |  |  | 0 | 0 | 0 | 0 | 0 | 0 | 0
2638 | 4.3967 | 9.4062 | 33.9698 | 28.1031 | 0 | 0 | 0 | 0 | 62.0729 |  |  |  | 30 |  | 60 |  | 2.0729 | 0.0036869 | -0.00053301 | 0.0011247 | 0.88353 |  |  | 0 | 0 | 0 | 0 | 0 | 0 | 0
2639 | 4.3983 | 9.3964 | 33.96 | 28.0933 | 0 | 0 | 0 | 0 | 62.0533 |  |  |  | 30 |  | 60 |  | 2.0533 | 0.0036521 | -0.00053301 | 0.0011291 | 0.8835 |  |  | 0 | 0 | 0 | 0 | 0 | 0 | 0
2640 | 4.4 | 9.3867 | 33.9502 | 28.0836 | 0 | 0 | 0 | 0 | 62.0338 |  |  |  | 30 |  | 60 |  | 2.0338 | 0.0036173 | -0.00053301 | 0.0011333 | 0.88347 |  |  | 0 | 0 | 0 | 0 | 0 | 0 | 0
2641 | 4.4017 | 9.3769 | 33.9404 | 28.0738 | 0 | 0 | 0 | 0 | 62.0142 |  |  |  | 30 |  | 60 |  | 2.0142 | 0.0035826 | -0.00053301 | 0.0011376 | 0.88344 |  |  | 0 | 0 | 0 | 0 | 0 | 0 | 0
2642 | 4.4033 | 9.3671 | 33.9307 | 28.064 | 0 | 0 | 0 | 0 | 61.9947 |  |  |  | 30 |  | 60 |  | 1.9947 | 0.0035478 | -0.00053301 | 0.0011418 | 0.88341 |  |  | 0 | 0 | 0 | 0 | 0 | 0 | 0
2643 | 4.405 | 9.3573 | 33.9209 | 28.0542 | 0 | 0 | 0 | 0 | 61.9751 |  |  |  | 30 |  | 60 |  | 1.9751 | 0.003513 | -0.00053301 | 0.0011459 | 0.88338 |  |  | 0 | 0 | 0 | 0 | 0 | 0 | 0
2644 | 4.4067 | 9.3476 | 33.9111 | 28.0444 | 0 | 0 | 0 | 0 | 61.9556 |  |  |  | 30 |  | 60 |  | 1.9556 | 0.0034782 | -0.00053301 | 0.00115 | 0.88335 |  |  | 0 | 0 | 0 | 0 | 0 | 0 | 0
2645 | 4.4083 | 9.3378 | 33.9013 | 28.0347 | 0 | 0 | 0 | 0 | 61.936 |  |  |  | 30 |  | 60 |  | 1.936 | 0.0034434 | -0.00053301 | 0.0011541 | 0.88331 |  |  | 0 | 0 | 0 | 0 | 0 | 0 | 0
2646 | 4.41 | 9.328 | 33.8916 | 28.0249 | 0 | 0 | 0 | 0 | 61.9164 |  |  |  | 30 |  | 60 |  | 1.9164 | 0.0034086 | -0.00053301 | 0.0011581 | 0.88328 |  |  | 0 | 0 | 0 | 0 | 0 | 0 | 0
2647 | 4.4117 | 9.3182 | 33.8818 | 28.0151 | 0 | 0 | 0 | 0 | 61.8969 |  |  |  | 30 |  | 60 |  | 1.8969 | 0.0033739 | -0.00053301 | 0.0011621 | 0.88325 |  |  | 0 | 0 | 0 | 0 | 0 | 0 | 0
2648 | 4.4133 | 9.3084 | 33.872 | 28.0053 | 0 | 0 | 0 | 0 | 61.8773 |  |  |  | 30 |  | 60 |  | 1.8773 | 0.0033391 | -0.00053301 | 0.0011661 | 0.88322 |  |  | 0 | 0 | 0 | 0 | 0 | 0 | 0
2649 | 4.415 | 9.2987 | 33.8622 | 27.9956 | 0 | 0 | 0 | 0 | 61.8578 |  |  |  | 30 |  | 60 |  | 1.8578 | 0.0033043 | -0.00053301 | 0.00117 | 0.88319 |  |  | 0 | 0 | 0 | 0 | 0 | 0 | 0
2650 | 4.4167 | 9.2889 | 33.8524 | 27.9858 | 0 | 0 | 0 | 0 | 61.8382 |  |  |  | 30 |  | 60 |  | 1.8382 | 0.0032695 | -0.00053301 | 0.0011739 | 0.88316 |  |  | 0 | 0 | 0 | 0 | 0 | 0 | 0
2651 | 4.4183 | 9.2791 | 33.8427 | 27.976 | 0 | 0 | 0 | 0 | 61.8187 |  |  |  | 30 |  | 60 |  | 1.8187 | 0.0032347 | -0.00053301 | 0.0011777 | 0.88313 |  |  | 0 | 0 | 0 | 0 | 0 | 0 | 0
2652 | 4.42 | 9.2693 | 33.8329 | 27.9662 | 0 | 0 | 0 | 0 | 61.7991 |  |  |  | 30 |  | 60 |  | 1.7991 | 0.0032 | -0.00053301 | 0.0011815 | 0.8831 |  |  | 0 | 0 | 0 | 0 | 0 | 0 | 0
2653 | 4.4217 | 9.2596 | 33.8231 | 27.9564 | 0 | 0 | 0 | 0 | 61.7796 |  |  |  | 30 |  | 60 |  | 1.7796 | 0.0031652 | -0.00053301 | 0.0011852 | 0.88307 |  |  | 0 | 0 | 0 | 0 | 0 | 0 | 0
2654 | 4.4233 | 9.2498 | 33.8133 | 27.9467 | 0 | 0 | 0 | 0 | 61.76 |  |  |  | 30 |  | 60 |  | 1.76 | 0.0031304 | -0.00053301 | 0.0011889 | 0.88304 |  |  | 0 | 0 | 0 | 0 | 0 | 0 | 0
2655 | 4.425 | 9.24 | 33.8036 | 27.9369 | 0 | 0 | 0 | 0 | 61.7404 |  |  |  | 30 |  | 60 |  | 1.7404 | 0.0030956 | -0.00053301 | 0.0011926 | 0.88301 |  |  | 0 | 0 | 0 | 0 | 0 | 0 | 0
2656 | 4.4267 | 9.2302 | 33.7938 | 27.9271 | 0 | 0 | 0 | 0 | 61.7209 |  |  |  | 30 |  | 60 |  | 1.7209 | 0.0030608 | -0.00053301 | 0.0011962 | 0.88297 |  |  | 0 | 0 | 0 | 0 | 0 | 0 | 0
2657 | 4.4283 | 9.2204 | 33.784 | 27.9173 | 0 | 0 | 0 | 0 | 61.7013 |  |  |  | 30 |  | 60 |  | 1.7013 | 0.003026 | -0.00053301 | 0.0011998 | 0.88294 |  |  | 0 | 0 | 0 | 0 | 0 | 0 | 0
2658 | 4.43 | 9.2107 | 33.7742 | 27.9076 | 0 | 0 | 0 | 0 | 61.6818 |  |  |  | 30 |  | 60 |  | 1.6818 | 0.0029913 | -0.00053301 | 0.0012033 | 0.88291 |  |  | 0 | 0 | 0 | 0 | 0 | 0 | 0
2659 | 4.4317 | 9.2009 | 33.7644 | 27.8978 | 0 | 0 | 0 | 0 | 61.6622 |  |  |  | 30 |  | 60 |  | 1.6622 | 0.0029565 | -0.00053301 | 0.0012068 | 0.88288 |  |  | 0 | 0 | 0 | 0 | 0 | 0 | 0
2660 | 4.4333 | 9.1911 | 33.7547 | 27.888 | 0 | 0 | 0 | 0 | 61.6427 |  |  |  | 30 |  | 60 |  | 1.6427 | 0.0029217 | -0.00053301 | 0.0012103 | 0.88285 |  |  | 0 | 0 | 0 | 0 | 0 | 0 | 0
2661 | 4.435 | 9.1813 | 33.7449 | 27.8782 | 0 | 0 | 0 | 0 | 61.6231 |  |  |  | 30 |  | 60 |  | 1.6231 | 0.0028869 | -0.00053301 | 0.0012137 | 0.88282 |  |  | 0 | 0 | 0 | 0 | 0 | 0 | 0
2662 | 4.4367 | 9.1716 | 33.7351 | 27.8684 | 0 | 0 | 0 | 0 | 61.6036 |  |  |  | 30 |  | 60 |  | 1.6036 | 0.0028521 | -0.00053301 | 0.0012171 | 0.88279 |  |  | 0 | 0 | 0 | 0 | 0 | 0 | 0
2663 | 4.4383 | 9.1618 | 33.7253 | 27.8587 | 0 | 0 | 0 | 0 | 61.584 |  |  |  | 30 |  | 60 |  | 1.584 | 0.0028174 | -0.00053301 | 0.0012204 | 0.88276 |  |  | 0 | 0 | 0 | 0 | 0 | 0 | 0
2664 | 4.44 | 9.152 | 33.7156 | 27.8489 | 0 | 0 | 0 | 0 | 61.5644 |  |  |  | 30 |  | 60 |  | 1.5644 | 0.0027826 | -0.00053301 | 0.0012237 | 0.88272 |  |  | 0 | 0 | 0 | 0 | 0 | 0 | 0
2665 | 4.4417 | 9.1422 | 33.7058 | 27.8391 | 0 | 0 | 0 | 0 | 61.5449 |  |  |  | 30 |  | 60 |  | 1.5449 | 0.0027478 | -0.00053301 | 0.001227 | 0.88269 |  |  | 0 | 0 | 0 | 0 | 0 | 0 | 0
2666 | 4.4433 | 9.1324 | 33.696 | 27.8293 | 0 | 0 | 0 | 0 | 61.5253 |  |  |  | 30 |  | 60 |  | 1.5253 | 0.002713 | -0.00053301 | 0.0012302 | 0.88266 |  |  | 0 | 0 | 0 | 0 | 0 | 0 | 0
2667 | 4.445 | 9.1227 | 33.6862 | 27.8196 | 0 | 0 | 0 | 0 | 61.5058 |  |  |  | 30 |  | 60 |  | 1.5058 | 0.0026782 | -0.00053301 | 0.0012333 | 0.88263 |  |  | 0 | 0 | 0 | 0 | 0 | 0 | 0
2668 | 4.4467 | 9.1129 | 33.6764 | 27.8098 | 0 | 0 | 0 | 0 | 61.4862 |  |  |  | 30 |  | 60 |  | 1.4862 | 0.0026434 | -0.00053301 | 0.0012365 | 0.8826 |  |  | 0 | 0 | 0 | 0 | 0 | 0 | 0
2669 | 4.4483 | 9.1031 | 33.6667 | 27.8 | 0 | 0 | 0 | 0 | 61.4667 |  |  |  | 30 |  | 60 |  | 1.4667 | 0.0026087 | -0.00053301 | 0.0012395 | 0.88257 |  |  | 0 | 0 | 0 | 0 | 0 | 0 | 0
2670 | 4.45 | 9.0933 | 33.6569 | 27.7902 | 0 | 0 | 0 | 0 | 61.4471 |  |  |  | 30 |  | 60 |  | 1.4471 | 0.0025739 | -0.00053301 | 0.0012426 | 0.88253 |  |  | 0 | 0 | 0 | 0 | 0 | 0 | 0
2671 | 4.4517 | 9.0836 | 33.6471 | 27.7804 | 0 | 0 | 0 | 0 | 61.4276 |  |  |  | 30 |  | 60 |  | 1.4276 | 0.0025391 | -0.00053301 | 0.0012456 | 0.8825 |  |  | 0 | 0 | 0 | 0 | 0 | 0 | 0
2672 | 4.4533 | 9.0738 | 33.6373 | 27.7707 | 0 | 0 | 0 | 0 | 61.408 |  |  |  | 30 |  | 60 |  | 1.408 | 0.0025043 | -0.00053301 | 0.0012486 | 0.88247 |  |  | 0 | 0 | 0 | 0 | 0 | 0 | 0
2673 | 4.455 | 9.064 | 33.6276 | 27.7609 | 0 | 0 | 0 | 0 | 61.3884 |  |  |  | 30 |  | 60 |  | 1.3884 | 0.0024695 | -0.00053301 | 0.0012515 | 0.88244 |  |  | 0 | 0 | 0 | 0 | 0 | 0 | 0
2674 | 4.4567 | 9.0542 | 33.6178 | 27.7511 | 0 | 0 | 0 | 0 | 61.3689 |  |  |  | 30 |  | 60 |  | 1.3689 | 0.0024347 | -0.00053301 | 0.0012544 | 0.88241 |  |  | 0 | 0 | 0 | 0 | 0 | 0 | 0
2675 | 4.4583 | 9.0444 | 33.608 | 27.7413 | 0 | 0 | 0 | 0 | 61.3493 |  |  |  | 30 |  | 60 |  | 1.3493 | 0.0024 | -0.00053301 | 0.0012572 | 0.88237 |  |  | 0 | 0 | 0 | 0 | 0 | 0 | 0
2676 | 4.46 | 9.0347 | 33.5982 | 27.7316 | 0 | 0 | 0 | 0 | 61.3298 |  |  |  | 30 |  | 60 |  | 1.3298 | 0.0023652 | -0.00053301 | 0.00126 | 0.88234 |  |  | 0 | 0 | 0 | 0 | 0 | 0 | 0
2677 | 4.4617 | 9.0249 | 33.5884 | 27.7218 | 0 | 0 | 0 | 0 | 61.3102 |  |  |  | 30 |  | 60 |  | 1.3102 | 0.0023304 | -0.00053301 | 0.0012628 | 0.88231 |  |  | 0 | 0 | 0 | 0 | 0 | 0 | 0
2678 | 4.4633 | 9.0151 | 33.5787 | 27.712 | 0 | 0 | 0 | 0 | 61.2907 |  |  |  | 30 |  | 60 |  | 1.2907 | 0.0022956 | -0.00053301 | 0.0012655 | 0.88228 |  |  | 0 | 0 | 0 | 0 | 0 | 0 | 0
2679 | 4.465 | 9.0053 | 33.5689 | 27.7022 | 0 | 0 | 0 | 0 | 61.2711 |  |  |  | 30 |  | 60 |  | 1.2711 | 0.0022608 | -0.00053301 | 0.0012681 | 0.88225 |  |  | 0 | 0 | 0 | 0 | 0 | 0 | 0
2680 | 4.4667 | 8.9956 | 33.5591 | 27.6924 | 0 | 0 | 0 | 0 | 61.2516 |  |  |  | 30 |  | 60 |  | 1.2516 | 0.0022261 | -0.00053301 | 0.0012708 | 0.88221 |  |  | 0 | 0 | 0 | 0 | 0 | 0 | 0
2681 | 4.4683 | 8.9858 | 33.5493 | 27.6827 | 0 | 0 | 0 | 0 | 61.232 |  |  |  | 30 |  | 60 |  | 1.232 | 0.0021913 | -0.00053301 | 0.0012734 | 0.88218 |  |  | 0 | 0 | 0 | 0 | 0 | 0 | 0
2682 | 4.47 | 8.976 | 33.5396 | 27.6729 | 0 | 0 | 0 | 0 | 61.2124 |  |  |  | 30 |  | 60 |  | 1.2124 | 0.0021565 | -0.00053301 | 0.0012759 | 0.88215 |  |  | 0 | 0 | 0 | 0 | 0 | 0 | 0
2683 | 4.4717 | 8.9662 | 33.5298 | 27.6631 | 0 | 0 | 0 | 0 | 61.1929 |  |  |  | 30 |  | 60 |  | 1.1929 | 0.0021217 | -0.00053301 | 0.0012784 | 0.88212 |  |  | 0 | 0 | 0 | 0 | 0 | 0 | 0
2684 | 4.4733 | 8.9564 | 33.52 | 27.6533 | 0 | 0 | 0 | 0 | 61.1733 |  |  |  | 30 |  | 60 |  | 1.1733 | 0.0020869 | -0.00053301 | 0.0012809 | 0.88209 |  |  | 0 | 0 | 0 | 0 | 0 | 0 | 0
2685 | 4.475 | 8.9467 | 33.5102 | 27.6436 | 0 | 0 | 0 | 0 | 61.1538 |  |  |  | 30 |  | 60 |  | 1.1538 | 0.0020521 | -0.00053301 | 0.0012833 | 0.88205 |  |  | 0 | 0 | 0 | 0 | 0 | 0 | 0
2686 | 4.4767 | 8.9369 | 33.5004 | 27.6338 | 0 | 0 | 0 | 0 | 61.1342 |  |  |  | 30 |  | 60 |  | 1.1342 | 0.0020174 | -0.00053301 | 0.0012857 | 0.88202 |  |  | 0 | 0 | 0 | 0 | 0 | 0 | 0
2687 | 4.4783 | 8.9271 | 33.4907 | 27.624 | 0 | 0 | 0 | 0 | 61.1147 |  |  |  | 30 |  | 60 |  | 1.1147 | 0.0019826 | -0.00053301 | 0.0012881 | 0.88199 |  |  | 0 | 0 | 0 | 0 | 0 | 0 | 0
2688 | 4.48 | 8.9173 | 33.4809 | 27.6142 | 0 | 0 | 0 | 0 | 61.0951 |  |  |  | 30 |  | 60 |  | 1.0951 | 0.0019478 | -0.00053301 | 0.0012904 | 0.88196 |  |  | 0 | 0 | 0 | 0 | 0 | 0 | 0
2689 | 4.4817 | 8.9076 | 33.4711 | 27.6044 | 0 | 0 | 0 | 0 | 61.0756 |  |  |  | 30 |  | 60 |  | 1.0756 | 0.001913 | -0.00053301 | 0.0012926 | 0.88192 |  |  | 0 | 0 | 0 | 0 | 0 | 0 | 0
2690 | 4.4833 | 8.8978 | 33.4613 | 27.5947 | 0 | 0 | 0 | 0 | 61.056 |  |  |  | 30 |  | 60 |  | 1.056 | 0.0018782 | -0.00053301 | 0.0012949 | 0.88189 |  |  | 0 | 0 | 0 | 0 | 0 | 0 | 0
2691 | 4.485 | 8.888 | 33.4516 | 27.5849 | 0 | 0 | 0 | 0 | 61.0364 |  |  |  | 30 |  | 60 |  | 1.0364 | 0.0018435 | -0.00053301 | 0.001297 | 0.88186 |  |  | 0 | 0 | 0 | 0 | 0 | 0 | 0
2692 | 4.4867 | 8.8782 | 33.4418 | 27.5751 | 0 | 0 | 0 | 0 | 61.0169 |  |  |  | 30 |  | 60 |  | 1.0169 | 0.0018087 | -0.00053301 | 0.0012992 | 0.88183 |  |  | 0 | 0 | 0 | 0 | 0 | 0 | 0
2693 | 4.4883 | 8.8684 | 33.432 | 27.5653 | 0 | 0 | 0 | 0 | 60.9973 |  |  |  | 30 |  | 60 |  | 0.99733 | 0.0017739 | -0.00053301 | 0.0013013 | 0.88179 |  |  | 0 | 0 | 0 | 0 | 0 | 0 | 0
2694 | 4.49 | 8.8587 | 33.4222 | 27.5556 | 0 | 0 | 0 | 0 | 60.9778 |  |  |  | 30 |  | 60 |  | 0.97778 | 0.0017391 | -0.00053301 | 0.0013033 | 0.88176 |  |  | 0 | 0 | 0 | 0 | 0 | 0 | 0
2695 | 4.4917 | 8.8489 | 33.4124 | 27.5458 | 0 | 0 | 0 | 0 | 60.9582 |  |  |  | 30 |  | 60 |  | 0.95822 | 0.0017043 | -0.00053301 | 0.0013053 | 0.88173 |  |  | 0 | 0 | 0 | 0 | 0 | 0 | 0
2696 | 4.4933 | 8.8391 | 33.4027 | 27.536 | 0 | 0 | 0 | 0 | 60.9387 |  |  |  | 30 |  | 60 |  | 0.93867 | 0.0016695 | -0.00053301 | 0.0013073 | 0.88169 |  |  | 0 | 0 | 0 | 0 | 0 | 0 | 0
2697 | 4.495 | 8.8293 | 33.3929 | 27.5262 | 0 | 0 | 0 | 0 | 60.9191 |  |  |  | 30 |  | 60 |  | 0.91911 | 0.0016348 | -0.00053301 | 0.0013093 | 0.88166 |  |  | 0 | 0 | 0 | 0 | 0 | 0 | 0
2698 | 4.4967 | 8.8196 | 33.3831 | 27.5164 | 0 | 0 | 0 | 0 | 60.8996 |  |  |  | 30 |  | 60 |  | 0.89956 | 0.0016 | -0.00053301 | 0.0013112 | 0.88163 |  |  | 0 | 0 | 0 | 0 | 0 | 0 | 0
2699 | 4.4983 | 8.8098 | 33.3733 | 27.5067 | 0 | 0 | 0 | 0 | 60.88 |  |  |  | 30 |  | 60 |  | 0.88 | 0.0015652 | -0.00053301 | 0.001313 | 0.8816 |  |  | 0 | 0 | 0 | 0 | 0 | 0 | 0
2700 | 4.5 | 8.8 | 33.3636 | 27.4969 | 0 | 0 | 0 | 0 | 60.8604 |  |  |  | 30 |  | 60 |  | 0.86044 | 0.0015304 | -0.00053301 | 0.0013148 | 0.88156 |  |  | 0 | 0 | 0 | 0 | 0 | 0 | 0
2701 | 4.5017 | 8.7902 | 33.3538 | 27.4871 | 0 | 0 | 0 | 0 | 60.8409 |  |  |  | 30 |  | 60 |  | 0.84089 | 0.0014956 | -0.00053301 | 0.0013166 | 0.88153 |  |  | 0 | 0 | 0 | 0 | 0 | 0 | 0
2702 | 4.5033 | 8.7804 | 33.344 | 27.4773 | 0 | 0 | 0 | 0 | 60.8213 |  |  |  | 30 |  | 60 |  | 0.82133 | 0.0014608 | -0.00053301 | 0.0013183 | 0.8815 |  |  | 0 | 0 | 0 | 0 | 0 | 0 | 0
2703 | 4.505 | 8.7707 | 33.3342 | 27.4676 | 0 | 0 | 0 | 0 | 60.8018 |  |  |  | 30 |  | 60 |  | 0.80178 | 0.0014261 | -0.00053301 | 0.00132 | 0.88146 |  |  | 0 | 0 | 0 | 0 | 0 | 0 | 0
2704 | 4.5067 | 8.7609 | 33.3244 | 27.4578 | 0 | 0 | 0 | 0 | 60.7822 |  |  |  | 30 |  | 60 |  | 0.78222 | 0.0013913 | -0.00053301 | 0.0013216 | 0.88143 |  |  | 0 | 0 | 0 | 0 | 0 | 0 | 0
2705 | 4.5083 | 8.7511 | 33.3147 | 27.448 | 0 | 0 | 0 | 0 | 60.7627 |  |  |  | 30 |  | 60 |  | 0.76267 | 0.0013565 | -0.00053301 | 0.0013233 | 0.8814 |  |  | 0 | 0 | 0 | 0 | 0 | 0 | 0
2706 | 4.51 | 8.7413 | 33.3049 | 27.4382 | 0 | 0 | 0 | 0 | 60.7431 |  |  |  | 30 |  | 60 |  | 0.74311 | 0.0013217 | -0.00053301 | 0.0013248 | 0.88136 |  |  | 0 | 0 | 0 | 0 | 0 | 0 | 0
2707 | 4.5117 | 8.7316 | 33.2951 | 27.4284 | 0 | 0 | 0 | 0 | 60.7236 |  |  |  | 30 |  | 60 |  | 0.72356 | 0.0012869 | -0.00053301 | 0.0013263 | 0.88133 |  |  | 0 | 0 | 0 | 0 | 0 | 0 | 0
2708 | 4.5133 | 8.7218 | 33.2853 | 27.4187 | 0 | 0 | 0 | 0 | 60.704 |  |  |  | 30 |  | 60 |  | 0.704 | 0.0012522 | -0.00053301 | 0.0013278 | 0.8813 |  |  | 0 | 0 | 0 | 0 | 0 | 0 | 0
2709 | 4.515 | 8.712 | 33.2756 | 27.4089 | 0 | 0 | 0 | 0 | 60.6844 |  |  |  | 30 |  | 60 |  | 0.68444 | 0.0012174 | -0.00053301 | 0.0013293 | 0.88126 |  |  | 0 | 0 | 0 | 0 | 0 | 0 | 0
2710 | 4.5167 | 8.7022 | 33.2658 | 27.3991 | 0 | 0 | 0 | 0 | 60.6649 |  |  |  | 30 |  | 60 |  | 0.66489 | 0.0011826 | -0.00053301 | 0.0013307 | 0.88123 |  |  | 0 | 0 | 0 | 0 | 0 | 0 | 0
2711 | 4.5183 | 8.6924 | 33.256 | 27.3893 | 0 | 0 | 0 | 0 | 60.6453 |  |  |  | 30 |  | 60 |  | 0.64533 | 0.0011478 | -0.00053301 | 0.001332 | 0.8812 |  |  | 0 | 0 | 0 | 0 | 0 | 0 | 0
2712 | 4.52 | 8.6827 | 33.2462 | 27.3796 | 0 | 0 | 0 | 0 | 60.6258 |  |  |  | 30 |  | 60 |  | 0.62578 | 0.001113 | -0.00053301 | 0.0013333 | 0.88116 |  |  | 0 | 0 | 0 | 0 | 0 | 0 | 0
2713 | 4.5217 | 8.6729 | 33.2364 | 27.3698 | 0 | 0 | 0 | 0 | 60.6062 |  |  |  | 30 |  | 60 |  | 0.60622 | 0.0010782 | -0.00053301 | 0.0013346 | 0.88113 |  |  | 0 | 0 | 0 | 0 | 0 | 0 | 0
2714 | 4.5233 | 8.6631 | 33.2267 | 27.36 | 0 | 0 | 0 | 0 | 60.5867 |  |  |  | 30 |  | 60 |  | 0.58667 | 0.0010435 | -0.00053301 | 0.0013358 | 0.8811 |  |  | 0 | 0 | 0 | 0 | 0 | 0 | 0
2715 | 4.525 | 8.6533 | 33.2169 | 27.3502 | 0 | 0 | 0 | 0 | 60.5671 |  |  |  | 30 |  | 60 |  | 0.56711 | 0.0010087 | -0.00053301 | 0.001337 | 0.88106 |  |  | 0 | 0 | 0 | 0 | 0 | 0 | 0
2716 | 4.5267 | 8.6436 | 33.2071 | 27.3404 | 0 | 0 | 0 | 0 | 60.5476 |  |  |  | 30 |  | 60 |  | 0.54756 | 0.0009739 | -0.00053301 | 0.0013382 | 0.88103 |  |  | 0 | 0 | 0 | 0 | 0 | 0 | 0
2717 | 4.5283 | 8.6338 | 33.1973 | 27.3307 | 0 | 0 | 0 | 0 | 60.528 |  |  |  | 30 |  | 60 |  | 0.528 | 0.00093912 | -0.00053301 | 0.0013393 | 0.881 |  |  | 0 | 0 | 0 | 0 | 0 | 0 | 0
2718 | 4.53 | 8.624 | 33.1876 | 27.3209 | 0 | 0 | 0 | 0 | 60.5084 |  |  |  | 30 |  | 60 |  | 0.50844 | 0.00090434 | -0.00053301 | 0.0013404 | 0.88096 |  |  | 0 | 0 | 0 | 0 | 0 | 0 | 0
2719 | 4.5317 | 8.6142 | 33.1778 | 27.3111 | 0 | 0 | 0 | 0 | 60.4889 |  |  |  | 30 |  | 60 |  | 0.48889 | 0.00086955 | -0.00053301 | 0.0013414 | 0.88093 |  |  | 0 | 0 | 0 | 0 | 0 | 0 | 0
2720 | 4.5333 | 8.6044 | 33.168 | 27.3013 | 0 | 0 | 0 | 0 | 60.4693 |  |  |  | 30 |  | 60 |  | 0.46933 | 0.00083477 | -0.00053301 | 0.0013424 | 0.88089 |  |  | 0 | 0 | 0 | 0 | 0 | 0 | 0
2721 | 4.535 | 8.5947 | 33.1582 | 27.2916 | 0 | 0 | 0 | 0 | 60.4498 |  |  |  | 30 |  | 60 |  | 0.44978 | 0.00079999 | -0.00053301 | 0.0013433 | 0.88086 |  |  | 0 | 0 | 0 | 0 | 0 | 0 | 0
2722 | 4.5367 | 8.5849 | 33.1484 | 27.2818 | 0 | 0 | 0 | 0 | 60.4302 |  |  |  | 30 |  | 60 |  | 0.43022 | 0.00076521 | -0.00053301 | 0.0013442 | 0.88083 |  |  | 0 | 0 | 0 | 0 | 0 | 0 | 0
2723 | 4.5383 | 8.5751 | 33.1387 | 27.272 | 0 | 0 | 0 | 0 | 60.4107 |  |  |  | 30 |  | 60 |  | 0.41067 | 0.00073042 | -0.00053301 | 0.0013451 | 0.88079 |  |  | 0 | 0 | 0 | 0 | 0 | 0 | 0
2724 | 4.54 | 8.5653 | 33.1289 | 27.2622 | 0 | 0 | 0 | 0 | 60.3911 |  |  |  | 30 |  | 60 |  | 0.39111 | 0.00069564 | -0.00053301 | 0.0013459 | 0.88076 |  |  | 0 | 0 | 0 | 0 | 0 | 0 | 0
2725 | 4.5417 | 8.5556 | 33.1191 | 27.2524 | 0 | 0 | 0 | 0 | 60.3716 |  |  |  | 30 |  | 60 |  | 0.37156 | 0.00066086 | -0.00053301 | 0.0013467 | 0.88072 |  |  | 0 | 0 | 0 | 0 | 0 | 0 | 0
2726 | 4.5433 | 8.5458 | 33.1093 | 27.2427 | 0 | 0 | 0 | 0 | 60.352 |  |  |  | 30 |  | 60 |  | 0.352 | 0.00062608 | -0.00053301 | 0.0013474 | 0.88069 |  |  | 0 | 0 | 0 | 0 | 0 | 0 | 0
2727 | 4.545 | 8.536 | 33.0996 | 27.2329 | 0 | 0 | 0 | 0 | 60.3324 |  |  |  | 30 |  | 60 |  | 0.33244 | 0.0005913 | -0.00053301 | 0.0013481 | 0.88066 |  |  | 0 | 0 | 0 | 0 | 0 | 0 | 0
2728 | 4.5467 | 8.5262 | 33.0898 | 27.2231 | 0 | 0 | 0 | 0 | 60.3129 |  |  |  | 30 |  | 60 |  | 0.31289 | 0.00055651 | -0.00053301 | 0.0013488 | 0.88062 |  |  | 0 | 0 | 0 | 0 | 0 | 0 | 0
2729 | 4.5483 | 8.5164 | 33.08 | 27.2133 | 0 | 0 | 0 | 0 | 60.2933 |  |  |  | 30 |  | 60 |  | 0.29333 | 0.00052173 | -0.00053301 | 0.0013494 | 0.88059 |  |  | 0 | 0 | 0 | 0 | 0 | 0 | 0
2730 | 4.55 | 8.5067 | 33.0702 | 27.2036 | 0 | 0 | 0 | 0 | 60.2738 |  |  |  | 30 |  | 60 |  | 0.27378 | 0.00048695 | -0.00053301 | 0.00135 | 0.88055 |  |  | 0 | 0 | 0 | 0 | 0 | 0 | 0
2731 | 4.5517 | 8.4969 | 33.0604 | 27.1938 | 0 | 0 | 0 | 0 | 60.2542 |  |  |  | 30 |  | 60 |  | 0.25422 | 0.00045217 | -0.00053301 | 0.0013505 | 0.88052 |  |  | 0 | 0 | 0 | 0 | 0 | 0 | 0
2732 | 4.5533 | 8.4871 | 33.0507 | 27.184 | 0 | 0 | 0 | 0 | 60.2347 |  |  |  | 30 |  | 60 |  | 0.23467 | 0.00041739 | -0.00053301 | 0.001351 | 0.88049 |  |  | 0 | 0 | 0 | 0 | 0 | 0 | 0
2733 | 4.555 | 8.4773 | 33.0409 | 27.1742 | 0 | 0 | 0 | 0 | 60.2151 |  |  |  | 30 |  | 60 |  | 0.21511 | 0.0003826 | -0.00053301 | 0.0013515 | 0.88045 |  |  | 0 | 0 | 0 | 0 | 0 | 0 | 0
2734 | 4.5567 | 8.4676 | 33.0311 | 27.1644 | 0 | 0 | 0 | 0 | 60.1956 |  |  |  | 30 |  | 60 |  | 0.19556 | 0.00034782 | -0.00053301 | 0.0013519 | 0.88042 |  |  | 0 | 0 | 0 | 0 | 0 | 0 | 0
2735 | 4.5583 | 8.4578 | 33.0213 | 27.1547 | 0 | 0 | 0 | 0 | 60.176 |  |  |  | 30 |  | 60 |  | 0.176 | 0.00031304 | -0.00053301 | 0.0013523 | 0.88038 |  |  | 0 | 0 | 0 | 0 | 0 | 0 | 0
2736 | 4.56 | 8.448 | 33.0116 | 27.1449 | 0 | 0 | 0 | 0 | 60.1564 |  |  |  | 30 |  | 60 |  | 0.15644 | 0.00027826 | -0.00053301 | 0.0013526 | 0.88035 |  |  | 0 | 0 | 0 | 0 | 0 | 0 | 0
2737 | 4.5617 | 8.4382 | 33.0018 | 27.1351 | 0 | 0 | 0 | 0 | 60.1369 |  |  |  | 30 |  | 60 |  | 0.13689 | 0.00024347 | -0.00053301 | 0.0013529 | 0.88031 |  |  | 0 | 0 | 0 | 0 | 0 | 0 | 0
2738 | 4.5633 | 8.4284 | 32.992 | 27.1253 | 0 | 0 | 0 | 0 | 60.1173 |  |  |  | 30 |  | 60 |  | 0.11733 | 0.00020869 | -0.00053301 | 0.0013531 | 0.88028 |  |  | 0 | 0 | 0 | 0 | 0 | 0 | 0
2739 | 4.565 | 8.4187 | 32.9822 | 27.1156 | 0 | 0 | 0 | 0 | 60.0978 |  |  |  | 30 |  | 60 |  | 0.097778 | 0.00017391 | -0.00053301 | 0.0013533 | 0.88024 |  |  | 0 | 0 | 0 | 0 | 0 | 0 | 0
2740 | 4.5667 | 8.4089 | 32.9724 | 27.1058 | 0 | 0 | 0 | 0 | 60.0782 |  |  |  | 30 |  | 60 |  | 0.078222 | 0.00013913 | -0.00053301 | 0.0013535 | 0.88021 |  |  | 0 | 0 | 0 | 0 | 0 | 0 | 0
2741 | 4.5683 | 8.3991 | 32.9627 | 27.096 | 0 | 0 | 0 | 0 | 60.0587 |  |  |  | 30 |  | 60 |  | 0.058667 | 0.00010435 | -0.00053301 | 0.0013536 | 0.88018 |  |  | 0 | 0 | 0 | 0 | 0 | 0 | 0
2742 | 4.57 | 8.3893 | 32.9529 | 27.0862 | 0 | 0 | 0 | 0 | 60.0391 |  |  |  | 30 |  | 60 |  | 0.039111 | 6.9564e-05 | -0.00053301 | 0.0013537 | 0.88014 |  |  | 0 | 0 | 0 | 0 | 0 | 0 | 0
2743 | 4.5717 | 8.3796 | 32.9431 | 27.0764 | 0 | 0 | 0 | 0 | 60.0196 |  |  |  | 30 |  | 60 |  | 0.019556 | 3.4782e-05 | -0.00053301 | 0.0013537 | 0.88011 |  |  | 0 | 0 | 0 | 0 | 0 | 0 | 0
2744 | 4.5733 | 8.3698 | 32.9333 | 27.0667 | 0 | 0 | 0 | 0 | 60 |  |  |  | 30 |  | 60 |  | 0 | 0 | -0.00053301 | 0.0013537 | 0.88007 |  |  | 0 | 0 | 0 | 0 | 0 | 0 | 0
2745 | 4.575 | 8.36 | 32.9236 | 27.0569 | 0 | 0 | 0 | 0 | 59.9804 |  |  |  | 30 |  | 60 |  | -0.019556 | -3.4782e-05 | -0.00053301 | 0.0013537 | 0.88004 |  |  | 0 | 0 | 0 | 0 | 0 | 0 | 0
2746 | 4.5767 | 8.3502 | 32.9138 | 27.0471 | 0 | 0 | 0 | 0 | 59.9609 |  |  |  | 30 |  | 60 |  | -0.039111 | -6.9564e-05 | -0.00053301 | 0.0013536 | 0.88 |  |  | 0 | 0 | 0 | 0 | 0 | 0 | 0
2747 | 4.5783 | 8.3404 | 32.904 | 27.0373 | 0 | 0 | 0 | 0 | 59.9413 |  |  |  | 30 |  | 60 |  | -0.058667 | -0.00010435 | -0.00053301 | 0.0013535 | 0.87997 |  |  | 0 | 0 | 0 | 0 | 0 | 0 | 0
2748 | 4.58 | 8.3307 | 32.8942 | 27.0276 | 0 | 0 | 0 | 0 | 59.9218 |  |  |  | 30 |  | 60 |  | -0.078222 | -0.00013913 | -0.00053301 | 0.0013533 | 0.87993 |  |  | 0 | 0 | 0 | 0 | 0 | 0 | 0
2749 | 4.5817 | 8.3209 | 32.8844 | 27.0178 | 0 | 0 | 0 | 0 | 59.9022 |  |  |  | 30 |  | 60 |  | -0.097778 | -0.00017391 | -0.00053301 | 0.0013531 | 0.8799 |  |  | 0 | 0 | 0 | 0 | 0 | 0 | 0
2750 | 4.5833 | 8.3111 | 32.8747 | 27.008 | 0 | 0 | 0 | 0 | 59.8827 |  |  |  | 30 |  | 60 |  | -0.11733 | -0.00020869 | -0.00053301 | 0.0013529 | 0.87986 |  |  | 0 | 0 | 0 | 0 | 0 | 0 | 0
2751 | 4.585 | 8.3013 | 32.8649 | 26.9982 | 0 | 0 | 0 | 0 | 59.8631 |  |  |  | 30 |  | 60 |  | -0.13689 | -0.00024347 | -0.00053301 | 0.0013526 | 0.87983 |  |  | 0 | 0 | 0 | 0 | 0 | 0 | 0
2752 | 4.5867 | 8.2916 | 32.8551 | 26.9884 | 0 | 0 | 0 | 0 | 59.8436 |  |  |  | 30 |  | 60 |  | -0.15644 | -0.00027826 | -0.00053301 | 0.0013523 | 0.87979 |  |  | 0 | 0 | 0 | 0 | 0 | 0 | 0
2753 | 4.5883 | 8.2818 | 32.8453 | 26.9787 | 0 | 0 | 0 | 0 | 59.824 |  |  |  | 30 |  | 60 |  | -0.176 | -0.00031304 | -0.00053301 | 0.0013519 | 0.87976 |  |  | 0 | 0 | 0 | 0 | 0 | 0 | 0
2754 | 4.59 | 8.272 | 32.8356 | 26.9689 | 0 | 0 | 0 | 0 | 59.8044 |  |  |  | 30 |  | 60 |  | -0.19556 | -0.00034782 | -0.00053301 | 0.0013515 | 0.87972 |  |  | 0 | 0 | 0 | 0 | 0 | 0 | 0
2755 | 4.5917 | 8.2622 | 32.8258 | 26.9591 | 0 | 0 | 0 | 0 | 59.7849 |  |  |  | 30 |  | 60 |  | -0.21511 | -0.0003826 | -0.00053301 | 0.001351 | 0.87969 |  |  | 0 | 0 | 0 | 0 | 0 | 0 | 0
2756 | 4.5933 | 8.2524 | 32.816 | 26.9493 | 0 | 0 | 0 | 0 | 59.7653 |  |  |  | 30 |  | 60 |  | -0.23467 | -0.00041739 | -0.00053301 | 0.0013505 | 0.87965 |  |  | 0 | 0 | 0 | 0 | 0 | 0 | 0
2757 | 4.595 | 8.2427 | 32.8062 | 26.9396 | 0 | 0 | 0 | 0 | 59.7458 |  |  |  | 30 |  | 60 |  | -0.25422 | -0.00045217 | -0.00053301 | 0.00135 | 0.87962 |  |  | 0 | 0 | 0 | 0 | 0 | 0 | 0
2758 | 4.5967 | 8.2329 | 32.7964 | 26.9298 | 0 | 0 | 0 | 0 | 59.7262 |  |  |  | 30 |  | 60 |  | -0.27378 | -0.00048695 | -0.00053301 | 0.0013494 | 0.87958 |  |  | 0 | 0 | 0 | 0 | 0 | 0 | 0
2759 | 4.5983 | 8.2231 | 32.7867 | 26.92 | 0 | 0 | 0 | 0 | 59.7067 |  |  |  | 30 |  | 60 |  | -0.29333 | -0.00052173 | -0.00053301 | 0.0013488 | 0.87954 |  |  | 0 | 0 | 0 | 0 | 0 | 0 | 0
2760 | 4.6 | 8.2133 | 32.7769 | 26.9102 | 0 | 0 | 0 | 0 | 59.6871 |  |  |  | 30 |  | 60 |  | -0.31289 | -0.00055651 | -0.00053301 | 0.0013481 | 0.87951 |  |  | 0 | 0 | 0 | 0 | 0 | 0 | 0
2761 | 4.6017 | 8.2036 | 32.7671 | 26.9004 | 0 | 0 | 0 | 0 | 59.6676 |  |  |  | 30 |  | 60 |  | -0.33244 | -0.0005913 | -0.00053301 | 0.0013474 | 0.87947 |  |  | 0 | 0 | 0 | 0 | 0 | 0 | 0
2762 | 4.6033 | 8.1938 | 32.7573 | 26.8907 | 0 | 0 | 0 | 0 | 59.648 |  |  |  | 30 |  | 60 |  | -0.352 | -0.00062608 | -0.00053301 | 0.0013467 | 0.87944 |  |  | 0 | 0 | 0 | 0 | 0 | 0 | 0
2763 | 4.605 | 8.184 | 32.7476 | 26.8809 | 0 | 0 | 0 | 0 | 59.6284 |  |  |  | 30 |  | 60 |  | -0.37156 | -0.00066086 | -0.00053301 | 0.0013459 | 0.8794 |  |  | 0 | 0 | 0 | 0 | 0 | 0 | 0
2764 | 4.6067 | 8.1742 | 32.7378 | 26.8711 | 0 | 0 | 0 | 0 | 59.6089 |  |  |  | 30 |  | 60 |  | -0.39111 | -0.00069564 | -0.00053301 | 0.0013451 | 0.87937 |  |  | 0 | 0 | 0 | 0 | 0 | 0 | 0
2765 | 4.6083 | 8.1644 | 32.728 | 26.8613 | 0 | 0 | 0 | 0 | 59.5893 |  |  |  | 30 |  | 60 |  | -0.41067 | -0.00073042 | -0.00053301 | 0.0013442 | 0.87933 |  |  | 0 | 0 | 0 | 0 | 0 | 0 | 0
2766 | 4.61 | 8.1547 | 32.7182 | 26.8516 | 0 | 0 | 0 | 0 | 59.5698 |  |  |  | 30 |  | 60 |  | -0.43022 | -0.00076521 | -0.00053301 | 0.0013433 | 0.8793 |  |  | 0 | 0 | 0 | 0 | 0 | 0 | 0
2767 | 4.6117 | 8.1449 | 32.7084 | 26.8418 | 0 | 0 | 0 | 0 | 59.5502 |  |  |  | 30 |  | 60 |  | -0.44978 | -0.00079999 | -0.00053301 | 0.0013424 | 0.87926 |  |  | 0 | 0 | 0 | 0 | 0 | 0 | 0
2768 | 4.6133 | 8.1351 | 32.6987 | 26.832 | 0 | 0 | 0 | 0 | 59.5307 |  |  |  | 30 |  | 60 |  | -0.46933 | -0.00083477 | -0.00053301 | 0.0013414 | 0.87922 |  |  | 0 | 0 | 0 | 0 | 0 | 0 | 0
2769 | 4.615 | 8.1253 | 32.6889 | 26.8222 | 0 | 0 | 0 | 0 | 59.5111 |  |  |  | 30 |  | 60 |  | -0.48889 | -0.00086955 | -0.00053301 | 0.0013404 | 0.87919 |  |  | 0 | 0 | 0 | 0 | 0 | 0 | 0
2770 | 4.6167 | 8.1156 | 32.6791 | 26.8124 | 0 | 0 | 0 | 0 | 59.4916 |  |  |  | 30 |  | 60 |  | -0.50844 | -0.00090434 | -0.00053301 | 0.0013393 | 0.87915 |  |  | 0 | 0 | 0 | 0 | 0 | 0 | 0
2771 | 4.6183 | 8.1058 | 32.6693 | 26.8027 | 0 | 0 | 0 | 0 | 59.472 |  |  |  | 30 |  | 60 |  | -0.528 | -0.00093912 | -0.00053301 | 0.0013382 | 0.87912 |  |  | 0 | 0 | 0 | 0 | 0 | 0 | 0
2772 | 4.62 | 8.096 | 32.6596 | 26.7929 | 0 | 0 | 0 | 0 | 59.4524 |  |  |  | 30 |  | 60 |  | -0.54756 | -0.0009739 | -0.00053301 | 0.001337 | 0.87908 |  |  | 0 | 0 | 0 | 0 | 0 | 0 | 0
2773 | 4.6217 | 8.0862 | 32.6498 | 26.7831 | 0 | 0 | 0 | 0 | 59.4329 |  |  |  | 30 |  | 60 |  | -0.56711 | -0.0010087 | -0.00053301 | 0.0013358 | 0.87904 |  |  | 0 | 0 | 0 | 0 | 0 | 0 | 0
2774 | 4.6233 | 8.0764 | 32.64 | 26.7733 | 0 | 0 | 0 | 0 | 59.4133 |  |  |  | 30 |  | 60 |  | -0.58667 | -0.0010435 | -0.00053301 | 0.0013346 | 0.87901 |  |  | 0 | 0 | 0 | 0 | 0 | 0 | 0
2775 | 4.625 | 8.0667 | 32.6302 | 26.7636 | 0 | 0 | 0 | 0 | 59.3938 |  |  |  | 30 |  | 60 |  | -0.60622 | -0.0010782 | -0.00053301 | 0.0013333 | 0.87897 |  |  | 0 | 0 | 0 | 0 | 0 | 0 | 0
2776 | 4.6267 | 8.0569 | 32.6204 | 26.7538 | 0 | 0 | 0 | 0 | 59.3742 |  |  |  | 30 |  | 60 |  | -0.62578 | -0.001113 | -0.00053301 | 0.001332 | 0.87894 |  |  | 0 | 0 | 0 | 0 | 0 | 0 | 0
2777 | 4.6283 | 8.0471 | 32.6107 | 26.744 | 0 | 0 | 0 | 0 | 59.3547 |  |  |  | 30 |  | 60 |  | -0.64533 | -0.0011478 | -0.00053301 | 0.0013307 | 0.8789 |  |  | 0 | 0 | 0 | 0 | 0 | 0 | 0
2778 | 4.63 | 8.0373 | 32.6009 | 26.7342 | 0 | 0 | 0 | 0 | 59.3351 |  |  |  | 30 |  | 60 |  | -0.66489 | -0.0011826 | -0.00053301 | 0.0013293 | 0.87886 |  |  | 0 | 0 | 0 | 0 | 0 | 0 | 0
2779 | 4.6317 | 8.0276 | 32.5911 | 26.7244 | 0 | 0 | 0 | 0 | 59.3156 |  |  |  | 30 |  | 60 |  | -0.68444 | -0.0012174 | -0.00053301 | 0.0013278 | 0.87883 |  |  | 0 | 0 | 0 | 0 | 0 | 0 | 0
2780 | 4.6333 | 8.0178 | 32.5813 | 26.7147 | 0 | 0 | 0 | 0 | 59.296 |  |  |  | 30 |  | 60 |  | -0.704 | -0.0012522 | -0.00053301 | 0.0013263 | 0.87879 |  |  | 0 | 0 | 0 | 0 | 0 | 0 | 0
2781 | 4.635 | 8.008 | 32.5716 | 26.7049 | 0 | 0 | 0 | 0 | 59.2764 |  |  |  | 30 |  | 60 |  | -0.72356 | -0.0012869 | -0.00053301 | 0.0013248 | 0.87876 |  |  | 0 | 0 | 0 | 0 | 0 | 0 | 0
2782 | 4.6367 | 7.9982 | 32.5618 | 26.6951 | 0 | 0 | 0 | 0 | 59.2569 |  |  |  | 30 |  | 60 |  | -0.74311 | -0.0013217 | -0.00053301 | 0.0013233 | 0.87872 |  |  | 0 | 0 | 0 | 0 | 0 | 0 | 0
2783 | 4.6383 | 7.9884 | 32.552 | 26.6853 | 0 | 0 | 0 | 0 | 59.2373 |  |  |  | 30 |  | 60 |  | -0.76267 | -0.0013565 | -0.00053301 | 0.0013216 | 0.87868 |  |  | 0 | 0 | 0 | 0 | 0 | 0 | 0
2784 | 4.64 | 7.9787 | 32.5422 | 26.6756 | 0 | 0 | 0 | 0 | 59.2178 |  |  |  | 30 |  | 60 |  | -0.78222 | -0.0013913 | -0.00053301 | 0.00132 | 0.87865 |  |  | 0 | 0 | 0 | 0 | 0 | 0 | 0
2785 | 4.6417 | 7.9689 | 32.5324 | 26.6658 | 0 | 0 | 0 | 0 | 59.1982 |  |  |  | 30 |  | 60 |  | -0.80178 | -0.0014261 | -0.00053301 | 0.0013183 | 0.87861 |  |  | 0 | 0 | 0 | 0 | 0 | 0 | 0
2786 | 4.6433 | 7.9591 | 32.5227 | 26.656 | 0 | 0 | 0 | 0 | 59.1787 |  |  |  | 30 |  | 60 |  | -0.82133 | -0.0014608 | -0.00053301 | 0.0013166 | 0.87857 |  |  | 0 | 0 | 0 | 0 | 0 | 0 | 0
2787 | 4.645 | 7.9493 | 32.5129 | 26.6462 | 0 | 0 | 0 | 0 | 59.1591 |  |  |  | 30 |  | 60 |  | -0.84089 | -0.0014956 | -0.00053301 | 0.0013148 | 0.87854 |  |  | 0 | 0 | 0 | 0 | 0 | 0 | 0
2788 | 4.6467 | 7.9396 | 32.5031 | 26.6364 | 0 | 0 | 0 | 0 | 59.1396 |  |  |  | 30 |  | 60 |  | -0.86044 | -0.0015304 | -0.00053301 | 0.001313 | 0.8785 |  |  | 0 | 0 | 0 | 0 | 0 | 0 | 0
2789 | 4.6483 | 7.9298 | 32.4933 | 26.6267 | 0 | 0 | 0 | 0 | 59.12 |  |  |  | 30 |  | 60 |  | -0.88 | -0.0015652 | -0.00053301 | 0.0013112 | 0.87846 |  |  | 0 | 0 | 0 | 0 | 0 | 0 | 0
2790 | 4.65 | 7.92 | 32.4836 | 26.6169 | 0 | 0 | 0 | 0 | 59.1004 |  |  |  | 30 |  | 60 |  | -0.89956 | -0.0016 | -0.00053301 | 0.0013093 | 0.87843 |  |  | 0 | 0 | 0 | 0 | 0 | 0 | 0
2791 | 4.6517 | 7.9102 | 32.4738 | 26.6071 | 0 | 0 | 0 | 0 | 59.0809 |  |  |  | 30 |  | 60 |  | -0.91911 | -0.0016348 | -0.00053301 | 0.0013073 | 0.87839 |  |  | 0 | 0 | 0 | 0 | 0 | 0 | 0
2792 | 4.6533 | 7.9004 | 32.464 | 26.5973 | 0 | 0 | 0 | 0 | 59.0613 |  |  |  | 30 |  | 60 |  | -0.93867 | -0.0016695 | -0.00053301 | 0.0013053 | 0.87835 |  |  | 0 | 0 | 0 | 0 | 0 | 0 | 0
2793 | 4.655 | 7.8907 | 32.4542 | 26.5876 | 0 | 0 | 0 | 0 | 59.0418 |  |  |  | 30 |  | 60 |  | -0.95822 | -0.0017043 | -0.00053301 | 0.0013033 | 0.87832 |  |  | 0 | 0 | 0 | 0 | 0 | 0 | 0
2794 | 4.6567 | 7.8809 | 32.4444 | 26.5778 | 0 | 0 | 0 | 0 | 59.0222 |  |  |  | 30 |  | 60 |  | -0.97778 | -0.0017391 | -0.00053301 | 0.0013013 | 0.87828 |  |  | 0 | 0 | 0 | 0 | 0 | 0 | 0
2795 | 4.6583 | 7.8711 | 32.4347 | 26.568 | 0 | 0 | 0 | 0 | 59.0027 |  |  |  | 30 |  | 60 |  | -0.99733 | -0.0017739 | -0.00053301 | 0.0012992 | 0.87824 |  |  | 0 | 0 | 0 | 0 | 0 | 0 | 0
2796 | 4.66 | 7.8613 | 32.4249 | 26.5582 | 0 | 0 | 0 | 0 | 58.9831 |  |  |  | 30 |  | 60 |  | -1.0169 | -0.0018087 | -0.00053301 | 0.001297 | 0.87821 |  |  | 0 | 0 | 0 | 0 | 0 | 0 | 0
2797 | 4.6617 | 7.8516 | 32.4151 | 26.5484 | 0 | 0 | 0 | 0 | 58.9636 |  |  |  | 30 |  | 60 |  | -1.0364 | -0.0018435 | -0.00053301 | 0.0012949 | 0.87817 |  |  | 0 | 0 | 0 | 0 | 0 | 0 | 0
2798 | 4.6633 | 7.8418 | 32.4053 | 26.5387 | 0 | 0 | 0 | 0 | 58.944 |  |  |  | 30 |  | 60 |  | -1.056 | -0.0018782 | -0.00053301 | 0.0012926 | 0.87813 |  |  | 0 | 0 | 0 | 0 | 0 | 0 | 0
2799 | 4.665 | 7.832 | 32.3956 | 26.5289 | 0 | 0 | 0 | 0 | 58.9244 |  |  |  | 30 |  | 60 |  | -1.0756 | -0.001913 | -0.00053301 | 0.0012904 | 0.87809 |  |  | 0 | 0 | 0 | 0 | 0 | 0 | 0
2800 | 4.6667 | 7.8222 | 32.3858 | 26.5191 | 0 | 0 | 0 | 0 | 58.9049 |  |  |  | 30 |  | 60 |  | -1.0951 | -0.0019478 | -0.00053301 | 0.0012881 | 0.87806 |  |  | 0 | 0 | 0 | 0 | 0 | 0 | 0
2801 | 4.6683 | 7.8124 | 32.376 | 26.5093 | 0 | 0 | 0 | 0 | 58.8853 |  |  |  | 30 |  | 60 |  | -1.1147 | -0.0019826 | -0.00053301 | 0.0012857 | 0.87802 |  |  | 0 | 0 | 0 | 0 | 0 | 0 | 0
2802 | 4.67 | 7.8027 | 32.3662 | 26.4996 | 0 | 0 | 0 | 0 | 58.8658 |  |  |  | 30 |  | 60 |  | -1.1342 | -0.0020174 | -0.00053301 | 0.0012833 | 0.87798 |  |  | 0 | 0 | 0 | 0 | 0 | 0 | 0
2803 | 4.6717 | 7.7929 | 32.3564 | 26.4898 | 0 | 0 | 0 | 0 | 58.8462 |  |  |  | 30 |  | 60 |  | -1.1538 | -0.0020521 | -0.00053301 | 0.0012809 | 0.87795 |  |  | 0 | 0 | 0 | 0 | 0 | 0 | 0
2804 | 4.6733 | 7.7831 | 32.3467 | 26.48 | 0 | 0 | 0 | 0 | 58.8267 |  |  |  | 30 |  | 60 |  | -1.1733 | -0.0020869 | -0.00053301 | 0.0012784 | 0.87791 |  |  | 0 | 0 | 0 | 0 | 0 | 0 | 0
2805 | 4.675 | 7.7733 | 32.3369 | 26.4702 | 0 | 0 | 0 | 0 | 58.8071 |  |  |  | 30 |  | 60 |  | -1.1929 | -0.0021217 | -0.00053301 | 0.0012759 | 0.87787 |  |  | 0 | 0 | 0 | 0 | 0 | 0 | 0
2806 | 4.6767 | 7.7636 | 32.3271 | 26.4604 | 0 | 0 | 0 | 0 | 58.7876 |  |  |  | 30 |  | 60 |  | -1.2124 | -0.0021565 | -0.00053301 | 0.0012734 | 0.87783 |  |  | 0 | 0 | 0 | 0 | 0 | 0 | 0
2807 | 4.6783 | 7.7538 | 32.3173 | 26.4507 | 0 | 0 | 0 | 0 | 58.768 |  |  |  | 30 |  | 60 |  | -1.232 | -0.0021913 | -0.00053301 | 0.0012708 | 0.8778 |  |  | 0 | 0 | 0 | 0 | 0 | 0 | 0
2808 | 4.68 | 7.744 | 32.3076 | 26.4409 | 0 | 0 | 0 | 0 | 58.7484 |  |  |  | 30 |  | 60 |  | -1.2516 | -0.0022261 | -0.00053301 | 0.0012681 | 0.87776 |  |  | 0 | 0 | 0 | 0 | 0 | 0 | 0
2809 | 4.6817 | 7.7342 | 32.2978 | 26.4311 | 0 | 0 | 0 | 0 | 58.7289 |  |  |  | 30 |  | 60 |  | -1.2711 | -0.0022608 | -0.00053301 | 0.0012655 | 0.87772 |  |  | 0 | 0 | 0 | 0 | 0 | 0 | 0
2810 | 4.6833 | 7.7244 | 32.288 | 26.4213 | 0 | 0 | 0 | 0 | 58.7093 |  |  |  | 30 |  | 60 |  | -1.2907 | -0.0022956 | -0.00053301 | 0.0012628 | 0.87768 |  |  | 0 | 0 | 0 | 0 | 0 | 0 | 0
2811 | 4.685 | 7.7147 | 32.2782 | 26.4116 | 0 | 0 | 0 | 0 | 58.6898 |  |  |  | 30 |  | 60 |  | -1.3102 | -0.0023304 | -0.00053301 | 0.00126 | 0.87765 |  |  | 0 | 0 | 0 | 0 | 0 | 0 | 0
2812 | 4.6867 | 7.7049 | 32.2684 | 26.4018 | 0 | 0 | 0 | 0 | 58.6702 |  |  |  | 30 |  | 60 |  | -1.3298 | -0.0023652 | -0.00053301 | 0.0012572 | 0.87761 |  |  | 0 | 0 | 0 | 0 | 0 | 0 | 0
2813 | 4.6883 | 7.6951 | 32.2587 | 26.392 | 0 | 0 | 0 | 0 | 58.6507 |  |  |  | 30 |  | 60 |  | -1.3493 | -0.0024 | -0.00053301 | 0.0012544 | 0.87757 |  |  | 0 | 0 | 0 | 0 | 0 | 0 | 0
2814 | 4.69 | 7.6853 | 32.2489 | 26.3822 | 0 | 0 | 0 | 0 | 58.6311 |  |  |  | 30 |  | 60 |  | -1.3689 | -0.0024347 | -0.00053301 | 0.0012515 | 0.87753 |  |  | 0 | 0 | 0 | 0 | 0 | 0 | 0
2815 | 4.6917 | 7.6756 | 32.2391 | 26.3724 | 0 | 0 | 0 | 0 | 58.6116 |  |  |  | 30 |  | 60 |  | -1.3884 | -0.0024695 | -0.00053301 | 0.0012486 | 0.8775 |  |  | 0 | 0 | 0 | 0 | 0 | 0 | 0
2816 | 4.6933 | 7.6658 | 32.2293 | 26.3627 | 0 | 0 | 0 | 0 | 58.592 |  |  |  | 30 |  | 60 |  | -1.408 | -0.0025043 | -0.00053301 | 0.0012456 | 0.87746 |  |  | 0 | 0 | 0 | 0 | 0 | 0 | 0
2817 | 4.695 | 7.656 | 32.2196 | 26.3529 | 0 | 0 | 0 | 0 | 58.5724 |  |  |  | 30 |  | 60 |  | -1.4276 | -0.0025391 | -0.00053301 | 0.0012426 | 0.87742 |  |  | 0 | 0 | 0 | 0 | 0 | 0 | 0
2818 | 4.6967 | 7.6462 | 32.2098 | 26.3431 | 0 | 0 | 0 | 0 | 58.5529 |  |  |  | 30 |  | 60 |  | -1.4471 | -0.0025739 | -0.00053301 | 0.0012395 | 0.87738 |  |  | 0 | 0 | 0 | 0 | 0 | 0 | 0
2819 | 4.6983 | 7.6364 | 32.2 | 26.3333 | 0 | 0 | 0 | 0 | 58.5333 |  |  |  | 30 |  | 60 |  | -1.4667 | -0.0026087 | -0.00053301 | 0.0012365 | 0.87735 |  |  | 0 | 0 | 0 | 0 | 0 | 0 | 0
2820 | 4.7 | 7.6267 | 32.1902 | 26.3236 | 0 | 0 | 0 | 0 | 58.5138 |  |  |  | 30 |  | 60 |  | -1.4862 | -0.0026434 | -0.00053301 | 0.0012333 | 0.87731 |  |  | 0 | 0 | 0 | 0 | 0 | 0 | 0
2821 | 4.7017 | 7.6169 | 32.1804 | 26.3138 | 0 | 0 | 0 | 0 | 58.4942 |  |  |  | 30 |  | 60 |  | -1.5058 | -0.0026782 | -0.00053301 | 0.0012302 | 0.87727 |  |  | 0 | 0 | 0 | 0 | 0 | 0 | 0
2822 | 4.7033 | 7.6071 | 32.1707 | 26.304 | 0 | 0 | 0 | 0 | 58.4747 |  |  |  | 30 |  | 60 |  | -1.5253 | -0.002713 | -0.00053301 | 0.001227 | 0.87723 |  |  | 0 | 0 | 0 | 0 | 0 | 0 | 0
2823 | 4.705 | 7.5973 | 32.1609 | 26.2942 | 0 | 0 | 0 | 0 | 58.4551 |  |  |  | 30 |  | 60 |  | -1.5449 | -0.0027478 | -0.00053301 | 0.0012237 | 0.87719 |  |  | 0 | 0 | 0 | 0 | 0 | 0 | 0
2824 | 4.7067 | 7.5876 | 32.1511 | 26.2844 | 0 | 0 | 0 | 0 | 58.4356 |  |  |  | 30 |  | 60 |  | -1.5644 | -0.0027826 | -0.00053301 | 0.0012204 | 0.87716 |  |  | 0 | 0 | 0 | 0 | 0 | 0 | 0
2825 | 4.7083 | 7.5778 | 32.1413 | 26.2747 | 0 | 0 | 0 | 0 | 58.416 |  |  |  | 30 |  | 60 |  | -1.584 | -0.0028174 | -0.00053301 | 0.0012171 | 0.87712 |  |  | 0 | 0 | 0 | 0 | 0 | 0 | 0
2826 | 4.71 | 7.568 | 32.1316 | 26.2649 | 0 | 0 | 0 | 0 | 58.3964 |  |  |  | 30 |  | 60 |  | -1.6036 | -0.0028521 | -0.00053301 | 0.0012137 | 0.87708 |  |  | 0 | 0 | 0 | 0 | 0 | 0 | 0
2827 | 4.7117 | 7.5582 | 32.1218 | 26.2551 | 0 | 0 | 0 | 0 | 58.3769 |  |  |  | 30 |  | 60 |  | -1.6231 | -0.0028869 | -0.00053301 | 0.0012103 | 0.87704 |  |  | 0 | 0 | 0 | 0 | 0 | 0 | 0
2828 | 4.7133 | 7.5484 | 32.112 | 26.2453 | 0 | 0 | 0 | 0 | 58.3573 |  |  |  | 30 |  | 60 |  | -1.6427 | -0.0029217 | -0.00053301 | 0.0012068 | 0.877 |  |  | 0 | 0 | 0 | 0 | 0 | 0 | 0
2829 | 4.715 | 7.5387 | 32.1022 | 26.2356 | 0 | 0 | 0 | 0 | 58.3378 |  |  |  | 30 |  | 60 |  | -1.6622 | -0.0029565 | -0.00053301 | 0.0012033 | 0.87696 |  |  | 0 | 0 | 0 | 0 | 0 | 0 | 0
2830 | 4.7167 | 7.5289 | 32.0924 | 26.2258 | 0 | 0 | 0 | 0 | 58.3182 |  |  |  | 30 |  | 60 |  | -1.6818 | -0.0029913 | -0.00053301 | 0.0011998 | 0.87693 |  |  | 0 | 0 | 0 | 0 | 0 | 0 | 0
2831 | 4.7183 | 7.5191 | 32.0827 | 26.216 | 0 | 0 | 0 | 0 | 58.2987 |  |  |  | 30 |  | 60 |  | -1.7013 | -0.003026 | -0.00053301 | 0.0011962 | 0.87689 |  |  | 0 | 0 | 0 | 0 | 0 | 0 | 0
2832 | 4.72 | 7.5093 | 32.0729 | 26.2062 | 0 | 0 | 0 | 0 | 58.2791 |  |  |  | 30 |  | 60 |  | -1.7209 | -0.0030608 | -0.00053301 | 0.0011926 | 0.87685 |  |  | 0 | 0 | 0 | 0 | 0 | 0 | 0
2833 | 4.7217 | 7.4996 | 32.0631 | 26.1964 | 0 | 0 | 0 | 0 | 58.2596 |  |  |  | 30 |  | 60 |  | -1.7404 | -0.0030956 | -0.00053301 | 0.0011889 | 0.87681 |  |  | 0 | 0 | 0 | 0 | 0 | 0 | 0
2834 | 4.7233 | 7.4898 | 32.0533 | 26.1867 | 0 | 0 | 0 | 0 | 58.24 |  |  |  | 30 |  | 60 |  | -1.76 | -0.0031304 | -0.00053301 | 0.0011852 | 0.87677 |  |  | 0 | 0 | 0 | 0 | 0 | 0 | 0
2835 | 4.725 | 7.48 | 32.0436 | 26.1769 | 0 | 0 | 0 | 0 | 58.2204 |  |  |  | 30 |  | 60 |  | -1.7796 | -0.0031652 | -0.00053301 | 0.0011815 | 0.87673 |  |  | 0 | 0 | 0 | 0 | 0 | 0 | 0
2836 | 4.7267 | 7.4702 | 32.0338 | 26.1671 | 0 | 0 | 0 | 0 | 58.2009 |  |  |  | 30 |  | 60 |  | -1.7991 | -0.0032 | -0.00053301 | 0.0011777 | 0.87669 |  |  | 0 | 0 | 0 | 0 | 0 | 0 | 0
2837 | 4.7283 | 7.4604 | 32.024 | 26.1573 | 0 | 0 | 0 | 0 | 58.1813 |  |  |  | 30 |  | 60 |  | -1.8187 | -0.0032347 | -0.00053301 | 0.0011739 | 0.87666 |  |  | 0 | 0 | 0 | 0 | 0 | 0 | 0
2838 | 4.73 | 7.4507 | 32.0142 | 26.1476 | 0 | 0 | 0 | 0 | 58.1618 |  |  |  | 30 |  | 60 |  | -1.8382 | -0.0032695 | -0.00053301 | 0.00117 | 0.87662 |  |  | 0 | 0 | 0 | 0 | 0 | 0 | 0
2839 | 4.7317 | 7.4409 | 32.0044 | 26.1378 | 0 | 0 | 0 | 0 | 58.1422 |  |  |  | 30 |  | 60 |  | -1.8578 | -0.0033043 | -0.00053301 | 0.0011661 | 0.87658 |  |  | 0 | 0 | 0 | 0 | 0 | 0 | 0
2840 | 4.7333 | 7.4311 | 31.9947 | 26.128 | 0 | 0 | 0 | 0 | 58.1227 |  |  |  | 30 |  | 60 |  | -1.8773 | -0.0033391 | -0.00053301 | 0.0011621 | 0.87654 |  |  | 0 | 0 | 0 | 0 | 0 | 0 | 0
2841 | 4.735 | 7.4213 | 31.9849 | 26.1182 | 0 | 0 | 0 | 0 | 58.1031 |  |  |  | 30 |  | 60 |  | -1.8969 | -0.0033739 | -0.00053301 | 0.0011581 | 0.8765 |  |  | 0 | 0 | 0 | 0 | 0 | 0 | 0
2842 | 4.7367 | 7.4116 | 31.9751 | 26.1084 | 0 | 0 | 0 | 0 | 58.0836 |  |  |  | 30 |  | 60 |  | -1.9164 | -0.0034086 | -0.00053301 | 0.0011541 | 0.87646 |  |  | 0 | 0 | 0 | 0 | 0 | 0 | 0
2843 | 4.7383 | 7.4018 | 31.9653 | 26.0987 | 0 | 0 | 0 | 0 | 58.064 |  |  |  | 30 |  | 60 |  | -1.936 | -0.0034434 | -0.00053301 | 0.00115 | 0.87642 |  |  | 0 | 0 | 0 | 0 | 0 | 0 | 0
2844 | 4.74 | 7.392 | 31.9556 | 26.0889 | 0 | 0 | 0 | 0 | 58.0444 |  |  |  | 30 |  | 60 |  | -1.9556 | -0.0034782 | -0.00053301 | 0.0011459 | 0.87638 |  |  | 0 | 0 | 0 | 0 | 0 | 0 | 0
2845 | 4.7417 | 7.3822 | 31.9458 | 26.0791 | 0 | 0 | 0 | 0 | 58.0249 |  |  |  | 30 |  | 60 |  | -1.9751 | -0.003513 | -0.00053301 | 0.0011418 | 0.87635 |  |  | 0 | 0 | 0 | 0 | 0 | 0 | 0
2846 | 4.7433 | 7.3724 | 31.936 | 26.0693 | 0 | 0 | 0 | 0 | 58.0053 |  |  |  | 30 |  | 60 |  | -1.9947 | -0.0035478 | -0.00053301 | 0.0011376 | 0.87631 |  |  | 0 | 0 | 0 | 0 | 0 | 0 | 0
2847 | 4.745 | 7.3627 | 31.9262 | 26.0596 | 0 | 0 | 0 | 0 | 57.9858 |  |  |  | 30 |  | 60 |  | -2.0142 | -0.0035826 | -0.00053301 | 0.0011333 | 0.87627 |  |  | 0 | 0 | 0 | 0 | 0 | 0 | 0
2848 | 4.7467 | 7.3529 | 31.9164 | 26.0498 | 0 | 0 | 0 | 0 | 57.9662 |  |  |  | 30 |  | 60 |  | -2.0338 | -0.0036173 | -0.00053301 | 0.0011291 | 0.87623 |  |  | 0 | 0 | 0 | 0 | 0 | 0 | 0
2849 | 4.7483 | 7.3431 | 31.9067 | 26.04 | 0 | 0 | 0 | 0 | 57.9467 |  |  |  | 30 |  | 60 |  | -2.0533 | -0.0036521 | -0.00053301 | 0.0011247 | 0.87619 |  |  | 0 | 0 | 0 | 0 | 0 | 0 | 0
2850 | 4.75 | 7.3333 | 31.8969 | 26.0302 | 0 | 0 | 0 | 0 | 57.9271 |  |  |  | 30 |  | 60 |  | -2.0729 | -0.0036869 | -0.00053301 | 0.0011204 | 0.87615 |  |  | 0 | 0 | 0 | 0 | 0 | 0 | 0
2851 | 4.7517 | 7.3236 | 31.8871 | 26.0204 | 0 | 0 | 0 | 0 | 57.9076 |  |  |  | 30 |  | 60 |  | -2.0924 | -0.0037217 | -0.00053301 | 0.001116 | 0.87611 |  |  | 0 | 0 | 0 | 0 | 0 | 0 | 0
2852 | 4.7533 | 7.3138 | 31.8773 | 26.0107 | 0 | 0 | 0 | 0 | 57.888 |  |  |  | 30 |  | 60 |  | -2.112 | -0.0037565 | -0.00053301 | 0.0011115 | 0.87607 |  |  | 0 | 0 | 0 | 0 | 0 | 0 | 0
2853 | 4.755 | 7.304 | 31.8676 | 26.0009 | 0 | 0 | 0 | 0 | 57.8684 |  |  |  | 30 |  | 60 |  | -2.1316 | -0.0037913 | -0.00053301 | 0.001107 | 0.87603 |  |  | 0 | 0 | 0 | 0 | 0 | 0 | 0
2854 | 4.7567 | 7.2942 | 31.8578 | 25.9911 | 0 | 0 | 0 | 0 | 57.8489 |  |  |  | 30 |  | 60 |  | -2.1511 | -0.003826 | -0.00053301 | 0.0011025 | 0.87599 |  |  | 0 | 0 | 0 | 0 | 0 | 0 | 0
2855 | 4.7583 | 7.2844 | 31.848 | 25.9813 | 0 | 0 | 0 | 0 | 57.8293 |  |  |  | 30 |  | 60 |  | -2.1707 | -0.0038608 | -0.00053301 | 0.0010979 | 0.87595 |  |  | 0 | 0 | 0 | 0 | 0 | 0 | 0
2856 | 4.76 | 7.2747 | 31.8382 | 25.9716 | 0 | 0 | 0 | 0 | 57.8098 |  |  |  | 30 |  | 60 |  | -2.1902 | -0.0038956 | -0.00053301 | 0.0010933 | 0.87591 |  |  | 0 | 0 | 0 | 0 | 0 | 0 | 0
2857 | 4.7617 | 7.2649 | 31.8284 | 25.9618 | 0 | 0 | 0 | 0 | 57.7902 |  |  |  | 30 |  | 60 |  | -2.2098 | -0.0039304 | -0.00053301 | 0.0010887 | 0.87588 |  |  | 0 | 0 | 0 | 0 | 0 | 0 | 0
2858 | 4.7633 | 7.2551 | 31.8187 | 25.952 | 0 | 0 | 0 | 0 | 57.7707 |  |  |  | 30 |  | 60 |  | -2.2293 | -0.0039652 | -0.00053301 | 0.001084 | 0.87584 |  |  | 0 | 0 | 0 | 0 | 0 | 0 | 0
2859 | 4.765 | 7.2453 | 31.8089 | 25.9422 | 0 | 0 | 0 | 0 | 57.7511 |  |  |  | 30 |  | 60 |  | -2.2489 | -0.0039999 | -0.00053301 | 0.0010793 | 0.8758 |  |  | 0 | 0 | 0 | 0 | 0 | 0 | 0
2860 | 4.7667 | 7.2356 | 31.7991 | 25.9324 | 0 | 0 | 0 | 0 | 57.7316 |  |  |  | 30 |  | 60 |  | -2.2684 | -0.0040347 | -0.00053301 | 0.0010745 | 0.87576 |  |  | 0 | 0 | 0 | 0 | 0 | 0 | 0
2861 | 4.7683 | 7.2258 | 31.7893 | 25.9227 | 0 | 0 | 0 | 0 | 57.712 |  |  |  | 30 |  | 60 |  | -2.288 | -0.0040695 | -0.00053301 | 0.0010697 | 0.87572 |  |  | 0 | 0 | 0 | 0 | 0 | 0 | 0
2862 | 4.77 | 7.216 | 31.7796 | 25.9129 | 0 | 0 | 0 | 0 | 57.6924 |  |  |  | 30 |  | 60 |  | -2.3076 | -0.0041043 | -0.00053301 | 0.0010648 | 0.87568 |  |  | 0 | 0 | 0 | 0 | 0 | 0 | 0
2863 | 4.7717 | 7.2062 | 31.7698 | 25.9031 | 0 | 0 | 0 | 0 | 57.6729 |  |  |  | 30 |  | 60 |  | -2.3271 | -0.0041391 | -0.00053301 | 0.0010599 | 0.87564 |  |  | 0 | 0 | 0 | 0 | 0 | 0 | 0
2864 | 4.7733 | 7.1964 | 31.76 | 25.8933 | 0 | 0 | 0 | 0 | 57.6533 |  |  |  | 30 |  | 60 |  | -2.3467 | -0.0041739 | -0.00053301 | 0.001055 | 0.8756 |  |  | 0 | 0 | 0 | 0 | 0 | 0 | 0
2865 | 4.775 | 7.1867 | 31.7502 | 25.8836 | 0 | 0 | 0 | 0 | 57.6338 |  |  |  | 30 |  | 60 |  | -2.3662 | -0.0042086 | -0.00053301 | 0.00105 | 0.87556 |  |  | 0 | 0 | 0 | 0 | 0 | 0 | 0
2866 | 4.7767 | 7.1769 | 31.7404 | 25.8738 | 0 | 0 | 0 | 0 | 57.6142 |  |  |  | 30 |  | 60 |  | -2.3858 | -0.0042434 | -0.00053301 | 0.001045 | 0.87552 |  |  | 0 | 0 | 0 | 0 | 0 | 0 | 0
2867 | 4.7783 | 7.1671 | 31.7307 | 25.864 | 0 | 0 | 0 | 0 | 57.5947 |  |  |  | 30 |  | 60 |  | -2.4053 | -0.0042782 | -0.00053301 | 0.0010399 | 0.87548 |  |  | 0 | 0 | 0 | 0 | 0 | 0 | 0
2868 | 4.78 | 7.1573 | 31.7209 | 25.8542 | 0 | 0 | 0 | 0 | 57.5751 |  |  |  | 30 |  | 60 |  | -2.4249 | -0.004313 | -0.00053301 | 0.0010348 | 0.87544 |  |  | 0 | 0 | 0 | 0 | 0 | 0 | 0
2869 | 4.7817 | 7.1476 | 31.7111 | 25.8444 | 0 | 0 | 0 | 0 | 57.5556 |  |  |  | 30 |  | 60 |  | -2.4444 | -0.0043478 | -0.00053301 | 0.0010297 | 0.8754 |  |  | 0 | 0 | 0 | 0 | 0 | 0 | 0
2870 | 4.7833 | 7.1378 | 31.7013 | 25.8347 | 0 | 0 | 0 | 0 | 57.536 |  |  |  | 30 |  | 60 |  | -2.464 | -0.0043825 | -0.00053301 | 0.0010245 | 0.87536 |  |  | 0 | 0 | 0 | 0 | 0 | 0 | 0
2871 | 4.785 | 7.128 | 31.6916 | 25.8249 | 0 | 0 | 0 | 0 | 57.5164 |  |  |  | 30 |  | 60 |  | -2.4836 | -0.0044173 | -0.00053301 | 0.0010193 | 0.87532 |  |  | 0 | 0 | 0 | 0 | 0 | 0 | 0
2872 | 4.7867 | 7.1182 | 31.6818 | 25.8151 | 0 | 0 | 0 | 0 | 57.4969 |  |  |  | 30 |  | 60 |  | -2.5031 | -0.0044521 | -0.00053301 | 0.001014 | 0.87528 |  |  | 0 | 0 | 0 | 0 | 0 | 0 | 0
2873 | 4.7883 | 7.1084 | 31.672 | 25.8053 | 0 | 0 | 0 | 0 | 57.4773 |  |  |  | 30 |  | 60 |  | -2.5227 | -0.0044869 | -0.00053301 | 0.0010087 | 0.87524 |  |  | 0 | 0 | 0 | 0 | 0 | 0 | 0
2874 | 4.79 | 7.0987 | 31.6622 | 25.7956 | 0 | 0 | 0 | 0 | 57.4578 |  |  |  | 30 |  | 60 |  | -2.5422 | -0.0045217 | -0.00053301 | 0.0010033 | 0.8752 |  |  | 0 | 0 | 0 | 0 | 0 | 0 | 0
2875 | 4.7917 | 7.0889 | 31.6524 | 25.7858 | 0 | 0 | 0 | 0 | 57.4382 |  |  |  | 30 |  | 60 |  | -2.5618 | -0.0045565 | -0.00053301 | 0.00099794 | 0.87516 |  |  | 0 | 0 | 0 | 0 | 0 | 0 | 0
2876 | 4.7933 | 7.0791 | 31.6427 | 25.776 | 0 | 0 | 0 | 0 | 57.4187 |  |  |  | 30 |  | 60 |  | -2.5813 | -0.0045912 | -0.00053301 | 0.00099251 | 0.87512 |  |  | 0 | 0 | 0 | 0 | 0 | 0 | 0
2877 | 4.795 | 7.0693 | 31.6329 | 25.7662 | 0 | 0 | 0 | 0 | 57.3991 |  |  |  | 30 |  | 60 |  | -2.6009 | -0.004626 | -0.00053301 | 0.00098704 | 0.87508 |  |  | 0 | 0 | 0 | 0 | 0 | 0 | 0
2878 | 4.7967 | 7.0596 | 31.6231 | 25.7564 | 0 | 0 | 0 | 0 | 57.3796 |  |  |  | 30 |  | 60 |  | -2.6204 | -0.0046608 | -0.00053301 | 0.00098152 | 0.87504 |  |  | 0 | 0 | 0 | 0 | 0 | 0 | 0
2879 | 4.7983 | 7.0498 | 31.6133 | 25.7467 | 0 | 0 | 0 | 0 | 57.36 |  |  |  | 30 |  | 60 |  | -2.64 | -0.0046956 | -0.00053301 | 0.00097597 | 0.875 |  |  | 0 | 0 | 0 | 0 | 0 | 0 | 0
2880 | 4.8 | 7.04 | 31.6036 | 25.7369 | 0 | 0 | 0 | 0 | 57.3404 |  |  |  | 30 |  | 60 |  | -2.6596 | -0.0047304 | -0.00053301 | 0.00097037 | 0.87496 |  |  | 0 | 0 | 0 | 0 | 0 | 0 | 0
2881 | 4.8017 | 7.0302 | 31.5938 | 25.7271 | 0 | 0 | 0 | 0 | 57.3209 |  |  |  | 30 |  | 60 |  | -2.6791 | -0.0047652 | -0.00053301 | 0.00096473 | 0.87492 |  |  | 0 | 0 | 0 | 0 | 0 | 0 | 0
2882 | 4.8033 | 7.0204 | 31.584 | 25.7173 | 0 | 0 | 0 | 0 | 57.3013 |  |  |  | 30 |  | 60 |  | -2.6987 | -0.0047999 | -0.00053301 | 0.00095905 | 0.87488 |  |  | 0 | 0 | 0 | 0 | 0 | 0 | 0
2883 | 4.805 | 7.0107 | 31.5742 | 25.7076 | 0 | 0 | 0 | 0 | 57.2818 |  |  |  | 30 |  | 60 |  | -2.7182 | -0.0048347 | -0.00053301 | 0.00095333 | 0.87484 |  |  | 0 | 0 | 0 | 0 | 0 | 0 | 0
2884 | 4.8067 | 7.0009 | 31.5644 | 25.6978 | 0 | 0 | 0 | 0 | 57.2622 |  |  |  | 30 |  | 60 |  | -2.7378 | -0.0048695 | -0.00053301 | 0.00094757 | 0.8748 |  |  | 0 | 0 | 0 | 0 | 0 | 0 | 0
2885 | 4.8083 | 6.9911 | 31.5547 | 25.688 | 0 | 0 | 0 | 0 | 57.2427 |  |  |  | 30 |  | 60 |  | -2.7573 | -0.0049043 | -0.00053301 | 0.00094177 | 0.87475 |  |  | 0 | 0 | 0 | 0 | 0 | 0 | 0
2886 | 4.81 | 6.9813 | 31.5449 | 25.6782 | 0 | 0 | 0 | 0 | 57.2231 |  |  |  | 30 |  | 60 |  | -2.7769 | -0.0049391 | -0.00053301 | 0.00093593 | 0.87471 |  |  | 0 | 0 | 0 | 0 | 0 | 0 | 0
2887 | 4.8117 | 6.9716 | 31.5351 | 25.6684 | 0 | 0 | 0 | 0 | 57.2036 |  |  |  | 30 |  | 60 |  | -2.7964 | -0.0049738 | -0.00053301 | 0.00093004 | 0.87467 |  |  | 0 | 0 | 0 | 0 | 0 | 0 | 0
2888 | 4.8133 | 6.9618 | 31.5253 | 25.6587 | 0 | 0 | 0 | 0 | 57.184 |  |  |  | 30 |  | 60 |  | -2.816 | -0.0050086 | -0.00053301 | 0.00092412 | 0.87463 |  |  | 0 | 0 | 0 | 0 | 0 | 0 | 0
2889 | 4.815 | 6.952 | 31.5156 | 25.6489 | 0 | 0 | 0 | 0 | 57.1644 |  |  |  | 30 |  | 60 |  | -2.8356 | -0.0050434 | -0.00053301 | 0.00091815 | 0.87459 |  |  | 0 | 0 | 0 | 0 | 0 | 0 | 0
2890 | 4.8167 | 6.9422 | 31.5058 | 25.6391 | 0 | 0 | 0 | 0 | 57.1449 |  |  |  | 30 |  | 60 |  | -2.8551 | -0.0050782 | -0.00053301 | 0.00091214 | 0.87455 |  |  | 0 | 0 | 0 | 0 | 0 | 0 | 0
2891 | 4.8183 | 6.9324 | 31.496 | 25.6293 | 0 | 0 | 0 | 0 | 57.1253 |  |  |  | 30 |  | 60 |  | -2.8747 | -0.005113 | -0.00053301 | 0.00090609 | 0.87451 |  |  | 0 | 0 | 0 | 0 | 0 | 0 | 0
2892 | 4.82 | 6.9227 | 31.4862 | 25.6196 | 0 | 0 | 0 | 0 | 57.1058 |  |  |  | 30 |  | 60 |  | -2.8942 | -0.0051478 | -0.00053301 | 0.0009 | 0.87447 |  |  | 0 | 0 | 0 | 0 | 0 | 0 | 0
2893 | 4.8217 | 6.9129 | 31.4764 | 25.6098 | 0 | 0 | 0 | 0 | 57.0862 |  |  |  | 30 |  | 60 |  | -2.9138 | -0.0051825 | -0.00053301 | 0.00089387 | 0.87443 |  |  | 0 | 0 | 0 | 0 | 0 | 0 | 0
2894 | 4.8233 | 6.9031 | 31.4667 | 25.6 | 0 | 0 | 0 | 0 | 57.0667 |  |  |  | 30 |  | 60 |  | -2.9333 | -0.0052173 | -0.00053301 | 0.0008877 | 0.87439 |  |  | 0 | 0 | 0 | 0 | 0 | 0 | 0
2895 | 4.825 | 6.8933 | 31.4569 | 25.5902 | 0 | 0 | 0 | 0 | 57.0471 |  |  |  | 30 |  | 60 |  | -2.9529 | -0.0052521 | -0.00053301 | 0.00088148 | 0.87435 |  |  | 0 | 0 | 0 | 0 | 0 | 0 | 0
2896 | 4.8267 | 6.8836 | 31.4471 | 25.5804 | 0 | 0 | 0 | 0 | 57.0276 |  |  |  | 30 |  | 60 |  | -2.9724 | -0.0052869 | -0.00053301 | 0.00087523 | 0.87431 |  |  | 0 | 0 | 0 | 0 | 0 | 0 | 0
2897 | 4.8283 | 6.8738 | 31.4373 | 25.5707 | 0 | 0 | 0 | 0 | 57.008 |  |  |  | 30 |  | 60 |  | -2.992 | -0.0053217 | -0.00053301 | 0.00086893 | 0.87426 |  |  | 0 | 0 | 0 | 0 | 0 | 0 | 0
2898 | 4.83 | 6.864 | 31.4276 | 25.5609 | 0 | 0 | 0 | 0 | 56.9884 |  |  |  | 30 |  | 60 |  | -3.0116 | -0.0053564 | -0.00053301 | 0.00086259 | 0.87422 |  |  | 0 | 0 | 0 | 0 | 0 | 0 | 0
2899 | 4.8317 | 6.8542 | 31.4178 | 25.5511 | 0 | 0 | 0 | 0 | 56.9689 |  |  |  | 30 |  | 60 |  | -3.0311 | -0.0053912 | -0.00053301 | 0.00085621 | 0.87418 |  |  | 0 | 0 | 0 | 0 | 0 | 0 | 0
2900 | 4.8333 | 6.8444 | 31.408 | 25.5413 | 0 | 0 | 0 | 0 | 56.9493 |  |  |  | 30 |  | 60 |  | -3.0507 | -0.005426 | -0.00053301 | 0.00084979 | 0.87414 |  |  | 0 | 0 | 0 | 0 | 0 | 0 | 0
2901 | 4.835 | 6.8347 | 31.3982 | 25.5316 | 0 | 0 | 0 | 0 | 56.9298 |  |  |  | 30 |  | 60 |  | -3.0702 | -0.0054608 | -0.00053301 | 0.00084333 | 0.8741 |  |  | 0 | 0 | 0 | 0 | 0 | 0 | 0
2902 | 4.8367 | 6.8249 | 31.3884 | 25.5218 | 0 | 0 | 0 | 0 | 56.9102 |  |  |  | 30 |  | 60 |  | -3.0898 | -0.0054956 | -0.00053301 | 0.00083683 | 0.87406 |  |  | 0 | 0 | 0 | 0 | 0 | 0 | 0
2903 | 4.8383 | 6.8151 | 31.3787 | 25.512 | 0 | 0 | 0 | 0 | 56.8907 |  |  |  | 30 |  | 60 |  | -3.1093 | -0.0055304 | -0.00053301 | 0.00083029 | 0.87402 |  |  | 0 | 0 | 0 | 0 | 0 | 0 | 0
2904 | 4.84 | 6.8053 | 31.3689 | 25.5022 | 0 | 0 | 0 | 0 | 56.8711 |  |  |  | 30 |  | 60 |  | -3.1289 | -0.0055651 | -0.00053301 | 0.0008237 | 0.87398 |  |  | 0 | 0 | 0 | 0 | 0 | 0 | 0
2905 | 4.8417 | 6.7956 | 31.3591 | 25.4924 | 0 | 0 | 0 | 0 | 56.8516 |  |  |  | 30 |  | 60 |  | -3.1484 | -0.0055999 | -0.00053301 | 0.00081708 | 0.87393 |  |  | 0 | 0 | 0 | 0 | 0 | 0 | 0
2906 | 4.8433 | 6.7858 | 31.3493 | 25.4827 | 0 | 0 | 0 | 0 | 56.832 |  |  |  | 30 |  | 60 |  | -3.168 | -0.0056347 | -0.00053301 | 0.00081041 | 0.87389 |  |  | 0 | 0 | 0 | 0 | 0 | 0 | 0
2907 | 4.845 | 6.776 | 31.3396 | 25.4729 | 0 | 0 | 0 | 0 | 56.8124 |  |  |  | 30 |  | 60 |  | -3.1876 | -0.0056695 | -0.00053301 | 0.0008037 | 0.87385 |  |  | 0 | 0 | 0 | 0 | 0 | 0 | 0
2908 | 4.8467 | 6.7662 | 31.3298 | 25.4631 | 0 | 0 | 0 | 0 | 56.7929 |  |  |  | 30 |  | 60 |  | -3.2071 | -0.0057043 | -0.00053301 | 0.00079695 | 0.87381 |  |  | 0 | 0 | 0 | 0 | 0 | 0 | 0
2909 | 4.8483 | 6.7564 | 31.32 | 25.4533 | 0 | 0 | 0 | 0 | 56.7733 |  |  |  | 30 |  | 60 |  | -3.2267 | -0.005739 | -0.00053301 | 0.00079016 | 0.87377 |  |  | 0 | 0 | 0 | 0 | 0 | 0 | 0
2910 | 4.85 | 6.7467 | 31.3102 | 25.4436 | 0 | 0 | 0 | 0 | 56.7538 |  |  |  | 30 |  | 60 |  | -3.2462 | -0.0057738 | -0.00053301 | 0.00078333 | 0.87373 |  |  | 0 | 0 | 0 | 0 | 0 | 0 | 0
2911 | 4.8517 | 6.7369 | 31.3004 | 25.4338 | 0 | 0 | 0 | 0 | 56.7342 |  |  |  | 30 |  | 60 |  | -3.2658 | -0.0058086 | -0.00053301 | 0.00077646 | 0.87369 |  |  | 0 | 0 | 0 | 0 | 0 | 0 | 0
2912 | 4.8533 | 6.7271 | 31.2907 | 25.424 | 0 | 0 | 0 | 0 | 56.7147 |  |  |  | 30 |  | 60 |  | -3.2853 | -0.0058434 | -0.00053301 | 0.00076955 | 0.87364 |  |  | 0 | 0 | 0 | 0 | 0 | 0 | 0
2913 | 4.855 | 6.7173 | 31.2809 | 25.4142 | 0 | 0 | 0 | 0 | 56.6951 |  |  |  | 30 |  | 60 |  | -3.3049 | -0.0058782 | -0.00053301 | 0.00076259 | 0.8736 |  |  | 0 | 0 | 0 | 0 | 0 | 0 | 0
2914 | 4.8567 | 6.7076 | 31.2711 | 25.4044 | 0 | 0 | 0 | 0 | 56.6756 |  |  |  | 30 |  | 60 |  | -3.3244 | -0.005913 | -0.00053301 | 0.0007556 | 0.87356 |  |  | 0 | 0 | 0 | 0 | 0 | 0 | 0
2915 | 4.8583 | 6.6978 | 31.2613 | 25.3947 | 0 | 0 | 0 | 0 | 56.656 |  |  |  | 30 |  | 60 |  | -3.344 | -0.0059477 | -0.00053301 | 0.00074856 | 0.87352 |  |  | 0 | 0 | 0 | 0 | 0 | 0 | 0
2916 | 4.86 | 6.688 | 31.2516 | 25.3849 | 0 | 0 | 0 | 0 | 56.6364 |  |  |  | 30 |  | 60 |  | -3.3636 | -0.0059825 | -0.00053301 | 0.00074148 | 0.87348 |  |  | 0 | 0 | 0 | 0 | 0 | 0 | 0
2917 | 4.8617 | 6.6782 | 31.2418 | 25.3751 | 0 | 0 | 0 | 0 | 56.6169 |  |  |  | 30 |  | 60 |  | -3.3831 | -0.0060173 | -0.00053301 | 0.00073436 | 0.87343 |  |  | 0 | 0 | 0 | 0 | 0 | 0 | 0
2918 | 4.8633 | 6.6684 | 31.232 | 25.3653 | 0 | 0 | 0 | 0 | 56.5973 |  |  |  | 30 |  | 60 |  | -3.4027 | -0.0060521 | -0.00053301 | 0.0007272 | 0.87339 |  |  | 0 | 0 | 0 | 0 | 0 | 0 | 0
2919 | 4.865 | 6.6587 | 31.2222 | 25.3556 | 0 | 0 | 0 | 0 | 56.5778 |  |  |  | 30 |  | 60 |  | -3.4222 | -0.0060869 | -0.00053301 | 0.00072 | 0.87335 |  |  | 0 | 0 | 0 | 0 | 0 | 0 | 0
2920 | 4.8667 | 6.6489 | 31.2124 | 25.3458 | 0 | 0 | 0 | 0 | 56.5582 |  |  |  | 30 |  | 60 |  | -3.4418 | -0.0061217 | -0.00053301 | 0.00071276 | 0.87331 |  |  | 0 | 0 | 0 | 0 | 0 | 0 | 0
2921 | 4.8683 | 6.6391 | 31.2027 | 25.336 | 0 | 0 | 0 | 0 | 56.5387 |  |  |  | 30 |  | 60 |  | -3.4613 | -0.0061564 | -0.00053301 | 0.00070547 | 0.87327 |  |  | 0 | 0 | 0 | 0 | 0 | 0 | 0
2922 | 4.87 | 6.6293 | 31.1929 | 25.3262 | 0 | 0 | 0 | 0 | 56.5191 |  |  |  | 30 |  | 60 |  | -3.4809 | -0.0061912 | -0.00053301 | 0.00069815 | 0.87322 |  |  | 0 | 0 | 0 | 0 | 0 | 0 | 0
2923 | 4.8717 | 6.6196 | 31.1831 | 25.3164 | 0 | 0 | 0 | 0 | 56.4996 |  |  |  | 30 |  | 60 |  | -3.5004 | -0.006226 | -0.00053301 | 0.00069078 | 0.87318 |  |  | 0 | 0 | 0 | 0 | 0 | 0 | 0
2924 | 4.8733 | 6.6098 | 31.1733 | 25.3067 | 0 | 0 | 0 | 0 | 56.48 |  |  |  | 30 |  | 60 |  | -3.52 | -0.0062608 | -0.00053301 | 0.00068337 | 0.87314 |  |  | 0 | 0 | 0 | 0 | 0 | 0 | 0
2925 | 4.875 | 6.6 | 31.1636 | 25.2969 | 0 | 0 | 0 | 0 | 56.4604 |  |  |  | 30 |  | 60 |  | -3.5396 | -0.0062956 | -0.00053301 | 0.00067593 | 0.8731 |  |  | 0 | 0 | 0 | 0 | 0 | 0 | 0
2926 | 4.8767 | 6.5902 | 31.1538 | 25.2871 | 0 | 0 | 0 | 0 | 56.4409 |  |  |  | 30 |  | 60 |  | -3.5591 | -0.0063303 | -0.00053301 | 0.00066844 | 0.87306 |  |  | 0 | 0 | 0 | 0 | 0 | 0 | 0
2927 | 4.8783 | 6.5804 | 31.144 | 25.2773 | 0 | 0 | 0 | 0 | 56.4213 |  |  |  | 30 |  | 60 |  | -3.5787 | -0.0063651 | -0.00053301 | 0.00066091 | 0.87301 |  |  | 0 | 0 | 0 | 0 | 0 | 0 | 0
2928 | 4.88 | 6.5707 | 31.1342 | 25.2676 | 0 | 0 | 0 | 0 | 56.4018 |  |  |  | 30 |  | 60 |  | -3.5982 | -0.0063999 | -0.00053301 | 0.00065333 | 0.87297 |  |  | 0 | 0 | 0 | 0 | 0 | 0 | 0
2929 | 4.8817 | 6.5609 | 31.1244 | 25.2578 | 0 | 0 | 0 | 0 | 56.3822 |  |  |  | 30 |  | 60 |  | -3.6178 | -0.0064347 | -0.00053301 | 0.00064572 | 0.87293 |  |  | 0 | 0 | 0 | 0 | 0 | 0 | 0
2930 | 4.8833 | 6.5511 | 31.1147 | 25.248 | 0 | 0 | 0 | 0 | 56.3627 |  |  |  | 30 |  | 60 |  | -3.6373 | -0.0064695 | -0.00053301 | 0.00063807 | 0.87289 |  |  | 0 | 0 | 0 | 0 | 0 | 0 | 0
2931 | 4.885 | 6.5413 | 31.1049 | 25.2382 | 0 | 0 | 0 | 0 | 56.3431 |  |  |  | 30 |  | 60 |  | -3.6569 | -0.0065043 | -0.00053301 | 0.00063037 | 0.87284 |  |  | 0 | 0 | 0 | 0 | 0 | 0 | 0
2932 | 4.8867 | 6.5316 | 31.0951 | 25.2284 | 0 | 0 | 0 | 0 | 56.3236 |  |  |  | 30 |  | 60 |  | -3.6764 | -0.006539 | -0.00053301 | 0.00062263 | 0.8728 |  |  | 0 | 0 | 0 | 0 | 0 | 0 | 0
2933 | 4.8883 | 6.5218 | 31.0853 | 25.2187 | 0 | 0 | 0 | 0 | 56.304 |  |  |  | 30 |  | 60 |  | -3.696 | -0.0065738 | -0.00053301 | 0.00061486 | 0.87276 |  |  | 0 | 0 | 0 | 0 | 0 | 0 | 0
2934 | 4.89 | 6.512 | 31.0756 | 25.2089 | 0 | 0 | 0 | 0 | 56.2844 |  |  |  | 30 |  | 60 |  | -3.7156 | -0.0066086 | -0.00053301 | 0.00060704 | 0.87272 |  |  | 0 | 0 | 0 | 0 | 0 | 0 | 0
2935 | 4.8917 | 6.5022 | 31.0658 | 25.1991 | 0 | 0 | 0 | 0 | 56.2649 |  |  |  | 30 |  | 60 |  | -3.7351 | -0.0066434 | -0.00053301 | 0.00059918 | 0.87267 |  |  | 0 | 0 | 0 | 0 | 0 | 0 | 0
2936 | 4.8933 | 6.4924 | 31.056 | 25.1893 | 0 | 0 | 0 | 0 | 56.2453 |  |  |  | 30 |  | 60 |  | -3.7547 | -0.0066782 | -0.00053301 | 0.00059128 | 0.87263 |  |  | 0 | 0 | 0 | 0 | 0 | 0 | 0
2937 | 4.895 | 6.4827 | 31.0462 | 25.1796 | 0 | 0 | 0 | 0 | 56.2258 |  |  |  | 30 |  | 60 |  | -3.7742 | -0.0067129 | -0.00053301 | 0.00058333 | 0.87259 |  |  | 0 | 0 | 0 | 0 | 0 | 0 | 0
2938 | 4.8967 | 6.4729 | 31.0364 | 25.1698 | 0 | 0 | 0 | 0 | 56.2062 |  |  |  | 30 |  | 60 |  | -3.7938 | -0.0067477 | -0.00053301 | 0.00057535 | 0.87254 |  |  | 0 | 0 | 0 | 0 | 0 | 0 | 0
2939 | 4.8983 | 6.4631 | 31.0267 | 25.16 | 0 | 0 | 0 | 0 | 56.1867 |  |  |  | 30 |  | 60 |  | -3.8133 | -0.0067825 | -0.00053301 | 0.00056733 | 0.8725 |  |  | 0 | 0 | 0 | 0 | 0 | 0 | 0
2940 | 4.9 | 6.4533 | 31.0169 | 25.1502 | 0 | 0 | 0 | 0 | 56.1671 |  |  |  | 30 |  | 60 |  | -3.8329 | -0.0068173 | -0.00053301 | 0.00055926 | 0.87246 |  |  | 0 | 0 | 0 | 0 | 0 | 0 | 0
2941 | 4.9017 | 6.4436 | 31.0071 | 25.1404 | 0 | 0 | 0 | 0 | 56.1476 |  |  |  | 30 |  | 60 |  | -3.8524 | -0.0068521 | -0.00053301 | 0.00055115 | 0.87242 |  |  | 0 | 0 | 0 | 0 | 0 | 0 | 0
2942 | 4.9033 | 6.4338 | 30.9973 | 25.1307 | 0 | 0 | 0 | 0 | 56.128 |  |  |  | 30 |  | 60 |  | -3.872 | -0.0068869 | -0.00053301 | 0.000543 | 0.87237 |  |  | 0 | 0 | 0 | 0 | 0 | 0 | 0
2943 | 4.905 | 6.424 | 30.9876 | 25.1209 | 0 | 0 | 0 | 0 | 56.1084 |  |  |  | 30 |  | 60 |  | -3.8916 | -0.0069216 | -0.00053301 | 0.00053481 | 0.87233 |  |  | 0 | 0 | 0 | 0 | 0 | 0 | 0
2944 | 4.9067 | 6.4142 | 30.9778 | 25.1111 | 0 | 0 | 0 | 0 | 56.0889 |  |  |  | 30 |  | 60 |  | -3.9111 | -0.0069564 | -0.00053301 | 0.00052658 | 0.87229 |  |  | 0 | 0 | 0 | 0 | 0 | 0 | 0
2945 | 4.9083 | 6.4044 | 30.968 | 25.1013 | 0 | 0 | 0 | 0 | 56.0693 |  |  |  | 30 |  | 60 |  | -3.9307 | -0.0069912 | -0.00053301 | 0.00051831 | 0.87224 |  |  | 0 | 0 | 0 | 0 | 0 | 0 | 0
2946 | 4.91 | 6.3947 | 30.9582 | 25.0916 | 0 | 0 | 0 | 0 | 56.0498 |  |  |  | 30 |  | 60 |  | -3.9502 | -0.007026 | -0.00053301 | 0.00051 | 0.8722 |  |  | 0 | 0 | 0 | 0 | 0 | 0 | 0
2947 | 4.9117 | 6.3849 | 30.9484 | 25.0818 | 0 | 0 | 0 | 0 | 56.0302 |  |  |  | 30 |  | 60 |  | -3.9698 | -0.0070608 | -0.00053301 | 0.00050165 | 0.87216 |  |  | 0 | 0 | 0 | 0 | 0 | 0 | 0
2948 | 4.9133 | 6.3751 | 30.9387 | 25.072 | 0 | 0 | 0 | 0 | 56.0107 |  |  |  | 30 |  | 60 |  | -3.9893 | -0.0070956 | -0.00053301 | 0.00049325 | 0.87211 |  |  | 0 | 0 | 0 | 0 | 0 | 0 | 0
2949 | 4.915 | 6.3653 | 30.9289 | 25.0622 | 0 | 0 | 0 | 0 | 55.9911 |  |  |  | 30 |  | 60 |  | -4.0089 | -0.0071303 | -0.00053301 | 0.00048481 | 0.87207 |  |  | 0 | 0 | 0 | 0 | 0 | 0 | 0
2950 | 4.9167 | 6.3556 | 30.9191 | 25.0524 | 0 | 0 | 0 | 0 | 55.9716 |  |  |  | 30 |  | 60 |  | -4.0284 | -0.0071651 | -0.00053301 | 0.00047634 | 0.87203 |  |  | 0 | 0 | 0 | 0 | 0 | 0 | 0
2951 | 4.9183 | 6.3458 | 30.9093 | 25.0427 | 0 | 0 | 0 | 0 | 55.952 |  |  |  | 30 |  | 60 |  | -4.048 | -0.0071999 | -0.00053301 | 0.00046782 | 0.87199 |  |  | 0 | 0 | 0 | 0 | 0 | 0 | 0
2952 | 4.92 | 6.336 | 30.8996 | 25.0329 | 0 | 0 | 0 | 0 | 55.9324 |  |  |  | 30 |  | 60 |  | -4.0676 | -0.0072347 | -0.00053301 | 0.00045926 | 0.87194 |  |  | 0 | 0 | 0 | 0 | 0 | 0 | 0
2953 | 4.9217 | 6.3262 | 30.8898 | 25.0231 | 0 | 0 | 0 | 0 | 55.9129 |  |  |  | 30 |  | 60 |  | -4.0871 | -0.0072695 | -0.00053301 | 0.00045066 | 0.8719 |  |  | 0 | 0 | 0 | 0 | 0 | 0 | 0
2954 | 4.9233 | 6.3164 | 30.88 | 25.0133 | 0 | 0 | 0 | 0 | 55.8933 |  |  |  | 30 |  | 60 |  | -4.1067 | -0.0073042 | -0.00053301 | 0.00044202 | 0.87186 |  |  | 0 | 0 | 0 | 0 | 0 | 0 | 0
2955 | 4.925 | 6.3067 | 30.8702 | 25.0036 | 0 | 0 | 0 | 0 | 55.8738 |  |  |  | 30 |  | 60 |  | -4.1262 | -0.007339 | -0.00053301 | 0.00043333 | 0.87181 |  |  | 0 | 0 | 0 | 0 | 0 | 0 | 0
2956 | 4.9267 | 6.2969 | 30.8604 | 24.9938 | 0 | 0 | 0 | 0 | 55.8542 |  |  |  | 30 |  | 60 |  | -4.1458 | -0.0073738 | -0.00053301 | 0.00042461 | 0.87177 |  |  | 0 | 0 | 0 | 0 | 0 | 0 | 0
2957 | 4.9283 | 6.2871 | 30.8507 | 24.984 | 0 | 0 | 0 | 0 | 55.8347 |  |  |  | 30 |  | 60 |  | -4.1653 | -0.0074086 | -0.00053301 | 0.00041584 | 0.87172 |  |  | 0 | 0 | 0 | 0 | 0 | 0 | 0
2958 | 4.93 | 6.2773 | 30.8409 | 24.9742 | 0 | 0 | 0 | 0 | 55.8151 |  |  |  | 30 |  | 60 |  | -4.1849 | -0.0074434 | -0.00053301 | 0.00040704 | 0.87168 |  |  | 0 | 0 | 0 | 0 | 0 | 0 | 0
2959 | 4.9317 | 6.2676 | 30.8311 | 24.9644 | 0 | 0 | 0 | 0 | 55.7956 |  |  |  | 30 |  | 60 |  | -4.2044 | -0.0074782 | -0.00053301 | 0.00039819 | 0.87164 |  |  | 0 | 0 | 0 | 0 | 0 | 0 | 0
2960 | 4.9333 | 6.2578 | 30.8213 | 24.9547 | 0 | 0 | 0 | 0 | 55.776 |  |  |  | 30 |  | 60 |  | -4.224 | -0.0075129 | -0.00053301 | 0.0003893 | 0.87159 |  |  | 0 | 0 | 0 | 0 | 0 | 0 | 0
2961 | 4.935 | 6.248 | 30.8116 | 24.9449 | 0 | 0 | 0 | 0 | 55.7564 |  |  |  | 30 |  | 60 |  | -4.2436 | -0.0075477 | -0.00053301 | 0.00038037 | 0.87155 |  |  | 0 | 0 | 0 | 0 | 0 | 0 | 0
2962 | 4.9367 | 6.2382 | 30.8018 | 24.9351 | 0 | 0 | 0 | 0 | 55.7369 |  |  |  | 30 |  | 60 |  | -4.2631 | -0.0075825 | -0.00053301 | 0.0003714 | 0.87151 |  |  | 0 | 0 | 0 | 0 | 0 | 0 | 0
2963 | 4.9383 | 6.2284 | 30.792 | 24.9253 | 0 | 0 | 0 | 0 | 55.7173 |  |  |  | 30 |  | 60 |  | -4.2827 | -0.0076173 | -0.00053301 | 0.00036239 | 0.87146 |  |  | 0 | 0 | 0 | 0 | 0 | 0 | 0
2964 | 4.94 | 6.2187 | 30.7822 | 24.9156 | 0 | 0 | 0 | 0 | 55.6978 |  |  |  | 30 |  | 60 |  | -4.3022 | -0.0076521 | -0.00053301 | 0.00035333 | 0.87142 |  |  | 0 | 0 | 0 | 0 | 0 | 0 | 0
2965 | 4.9417 | 6.2089 | 30.7724 | 24.9058 | 0 | 0 | 0 | 0 | 55.6782 |  |  |  | 30 |  | 60 |  | -4.3218 | -0.0076868 | -0.00053301 | 0.00034424 | 0.87137 |  |  | 0 | 0 | 0 | 0 | 0 | 0 | 0
2966 | 4.9433 | 6.1991 | 30.7627 | 24.896 | 0 | 0 | 0 | 0 | 55.6587 |  |  |  | 30 |  | 60 |  | -4.3413 | -0.0077216 | -0.00053301 | 0.0003351 | 0.87133 |  |  | 0 | 0 | 0 | 0 | 0 | 0 | 0
2967 | 4.945 | 6.1893 | 30.7529 | 24.8862 | 0 | 0 | 0 | 0 | 55.6391 |  |  |  | 30 |  | 60 |  | -4.3609 | -0.0077564 | -0.00053301 | 0.00032593 | 0.87129 |  |  | 0 | 0 | 0 | 0 | 0 | 0 | 0
2968 | 4.9467 | 6.1796 | 30.7431 | 24.8764 | 0 | 0 | 0 | 0 | 55.6196 |  |  |  | 30 |  | 60 |  | -4.3804 | -0.0077912 | -0.00053301 | 0.00031671 | 0.87124 |  |  | 0 | 0 | 0 | 0 | 0 | 0 | 0
2969 | 4.9483 | 6.1698 | 30.7333 | 24.8667 | 0 | 0 | 0 | 0 | 55.6 |  |  |  | 30 |  | 60 |  | -4.4 | -0.007826 | -0.00053301 | 0.00030745 | 0.8712 |  |  | 0 | 0 | 0 | 0 | 0 | 0 | 0
2970 | 4.95 | 6.16 | 30.7236 | 24.8569 | 0 | 0 | 0 | 0 | 55.5804 |  |  |  | 30 |  | 60 |  | -4.4196 | -0.0078608 | -0.00053301 | 0.00029815 | 0.87115 |  |  | 0 | 0 | 0 | 0 | 0 | 0 | 0
2971 | 4.9517 | 6.1502 | 30.7138 | 24.8471 | 0 | 0 | 0 | 0 | 55.5609 |  |  |  | 30 |  | 60 |  | -4.4391 | -0.0078955 | -0.00053301 | 0.00028881 | 0.87111 |  |  | 0 | 0 | 0 | 0 | 0 | 0 | 0
2972 | 4.9533 | 6.1404 | 30.704 | 24.8373 | 0 | 0 | 0 | 0 | 55.5413 |  |  |  | 30 |  | 60 |  | -4.4587 | -0.0079303 | -0.00053301 | 0.00027942 | 0.87107 |  |  | 0 | 0 | 0 | 0 | 0 | 0 | 0
2973 | 4.955 | 6.1307 | 30.6942 | 24.8276 | 0 | 0 | 0 | 0 | 55.5218 |  |  |  | 30 |  | 60 |  | -4.4782 | -0.0079651 | -0.00053301 | 0.00027 | 0.87102 |  |  | 0 | 0 | 0 | 0 | 0 | 0 | 0
2974 | 4.9567 | 6.1209 | 30.6844 | 24.8178 | 0 | 0 | 0 | 0 | 55.5022 |  |  |  | 30 |  | 60 |  | -4.4978 | -0.0079999 | -0.00053301 | 0.00026053 | 0.87098 |  |  | 0 | 0 | 0 | 0 | 0 | 0 | 0
2975 | 4.9583 | 6.1111 | 30.6747 | 24.808 | 0 | 0 | 0 | 0 | 55.4827 |  |  |  | 30 |  | 60 |  | -4.5173 | -0.0080347 | -0.00053301 | 0.00025103 | 0.87093 |  |  | 0 | 0 | 0 | 0 | 0 | 0 | 0
2976 | 4.96 | 6.1013 | 30.6649 | 24.7982 | 0 | 0 | 0 | 0 | 55.4631 |  |  |  | 30 |  | 60 |  | -4.5369 | -0.0080695 | -0.00053301 | 0.00024148 | 0.87089 |  |  | 0 | 0 | 0 | 0 | 0 | 0 | 0
2977 | 4.9617 | 6.0916 | 30.6551 | 24.7884 | 0 | 0 | 0 | 0 | 55.4436 |  |  |  | 30 |  | 60 |  | -4.5564 | -0.0081042 | -0.00053301 | 0.00023189 | 0.87084 |  |  | 0 | 0 | 0 | 0 | 0 | 0 | 0
2978 | 4.9633 | 6.0818 | 30.6453 | 24.7787 | 0 | 0 | 0 | 0 | 55.424 |  |  |  | 30 |  | 60 |  | -4.576 | -0.008139 | -0.00053301 | 0.00022226 | 0.8708 |  |  | 0 | 0 | 0 | 0 | 0 | 0 | 0
2979 | 4.965 | 6.072 | 30.6356 | 24.7689 | 0 | 0 | 0 | 0 | 55.4044 |  |  |  | 30 |  | 60 |  | -4.5956 | -0.0081738 | -0.00053301 | 0.00021259 | 0.87076 |  |  | 0 | 0 | 0 | 0 | 0 | 0 | 0
2980 | 4.9667 | 6.0622 | 30.6258 | 24.7591 | 0 | 0 | 0 | 0 | 55.3849 |  |  |  | 30 |  | 60 |  | -4.6151 | -0.0082086 | -0.00053301 | 0.00020288 | 0.87071 |  |  | 0 | 0 | 0 | 0 | 0 | 0 | 0
2981 | 4.9683 | 6.0524 | 30.616 | 24.7493 | 0 | 0 | 0 | 0 | 55.3653 |  |  |  | 30 |  | 60 |  | -4.6347 | -0.0082434 | -0.00053301 | 0.00019313 | 0.87067 |  |  | 0 | 0 | 0 | 0 | 0 | 0 | 0
2982 | 4.97 | 6.0427 | 30.6062 | 24.7396 | 0 | 0 | 0 | 0 | 55.3458 |  |  |  | 30 |  | 60 |  | -4.6542 | -0.0082781 | -0.00053301 | 0.00018333 | 0.87062 |  |  | 0 | 0 | 0 | 0 | 0 | 0 | 0
2983 | 4.9717 | 6.0329 | 30.5964 | 24.7298 | 0 | 0 | 0 | 0 | 55.3262 |  |  |  | 30 |  | 60 |  | -4.6738 | -0.0083129 | -0.00053301 | 0.0001735 | 0.87058 |  |  | 0 | 0 | 0 | 0 | 0 | 0 | 0
2984 | 4.9733 | 6.0231 | 30.5867 | 24.72 | 0 | 0 | 0 | 0 | 55.3067 |  |  |  | 30 |  | 60 |  | -4.6933 | -0.0083477 | -0.00053301 | 0.00016362 | 0.87053 |  |  | 0 | 0 | 0 | 0 | 0 | 0 | 0
2985 | 4.975 | 6.0133 | 30.5769 | 24.7102 | 0 | 0 | 0 | 0 | 55.2871 |  |  |  | 30 |  | 60 |  | -4.7129 | -0.0083825 | -0.00053301 | 0.0001537 | 0.87049 |  |  | 0 | 0 | 0 | 0 | 0 | 0 | 0
2986 | 4.9767 | 6.0036 | 30.5671 | 24.7004 | 0 | 0 | 0 | 0 | 55.2676 |  |  |  | 30 |  | 60 |  | -4.7324 | -0.0084173 | -0.00053301 | 0.00014374 | 0.87044 |  |  | 0 | 0 | 0 | 0 | 0 | 0 | 0
2987 | 4.9783 | 5.9938 | 30.5573 | 24.6907 | 0 | 0 | 0 | 0 | 55.248 |  |  |  | 30 |  | 60 |  | -4.752 | -0.0084521 | -0.00053301 | 0.00013374 | 0.8704 |  |  | 0 | 0 | 0 | 0 | 0 | 0 | 0
2988 | 4.98 | 5.984 | 30.5476 | 24.6809 | 0 | 0 | 0 | 0 | 55.2284 |  |  |  | 30 |  | 60 |  | -4.7716 | -0.0084868 | -0.00053301 | 0.0001237 | 0.87035 |  |  | 0 | 0 | 0 | 0 | 0 | 0 | 0
2989 | 4.9817 | 5.9742 | 30.5378 | 24.6711 | 0 | 0 | 0 | 0 | 55.2089 |  |  |  | 30 |  | 60 |  | -4.7911 | -0.0085216 | -0.00053301 | 0.00011362 | 0.87031 |  |  | 0 | 0 | 0 | 0 | 0 | 0 | 0
2990 | 4.9833 | 5.9644 | 30.528 | 24.6613 | 0 | 0 | 0 | 0 | 55.1893 |  |  |  | 30 |  | 60 |  | -4.8107 | -0.0085564 | -0.00053301 | 0.0001035 | 0.87026 |  |  | 0 | 0 | 0 | 0 | 0 | 0 | 0
2991 | 4.985 | 5.9547 | 30.5182 | 24.6516 | 0 | 0 | 0 | 0 | 55.1698 |  |  |  | 30 |  | 60 |  | -4.8302 | -0.0085912 | -0.00053301 | 9.3333e-05 | 0.87022 |  |  | 0 | 0 | 0 | 0 | 0 | 0 | 0
2992 | 4.9867 | 5.9449 | 30.5084 | 24.6418 | 0 | 0 | 0 | 0 | 55.1502 |  |  |  | 30 |  | 60 |  | -4.8498 | -0.008626 | -0.00053301 | 8.3128e-05 | 0.87017 |  |  | 0 | 0 | 0 | 0 | 0 | 0 | 0
2993 | 4.9883 | 5.9351 | 30.4987 | 24.632 | 0 | 0 | 0 | 0 | 55.1307 |  |  |  | 30 |  | 60 |  | -4.8693 | -0.0086607 | -0.00053301 | 7.2881e-05 | 0.87013 |  |  | 0 | 0 | 0 | 0 | 0 | 0 | 0
2994 | 4.99 | 5.9253 | 30.4889 | 24.6222 | 0 | 0 | 0 | 0 | 55.1111 |  |  |  | 30 |  | 60 |  | -4.8889 | -0.0086955 | -0.00053301 | 6.2593e-05 | 0.87008 |  |  | 0 | 0 | 0 | 0 | 0 | 0 | 0
2995 | 4.9917 | 5.9156 | 30.4791 | 24.6124 | 0 | 0 | 0 | 0 | 55.0916 |  |  |  | 30 |  | 60 |  | -4.9084 | -0.0087303 | -0.00053301 | 5.2263e-05 | 0.87004 |  |  | 0 | 0 | 0 | 0 | 0 | 0 | 0
2996 | 4.9933 | 5.9058 | 30.4693 | 24.6027 | 0 | 0 | 0 | 0 | 55.072 |  |  |  | 30 |  | 60 |  | -4.928 | -0.0087651 | -0.00053301 | 4.1893e-05 | 0.86999 |  |  | 0 | 0 | 0 | 0 | 0 | 0 | 0
2997 | 4.995 | 5.896 | 30.4596 | 24.5929 | 0 | 0 | 0 | 0 | 55.0524 |  |  |  | 30 |  | 60 |  | -4.9476 | -0.0087999 | -0.00053301 | 3.1481e-05 | 0.86995 |  |  | 0 | 0 | 0 | 0 | 0 | 0 | 0
2998 | 4.9967 | 5.8862 | 30.4498 | 24.5831 | 0 | 0 | 0 | 0 | 55.0329 |  |  |  | 30 |  | 60 |  | -4.9671 | -0.0088347 | -0.00053301 | 2.1029e-05 | 0.8699 |  |  | 0 | 0 | 0 | 0 | 0 | 0 | 0
2999 | 4.9983 | 5.8764 | 30.44 | 24.5733 | 0 | 0 | 0 | 0 | 55.0133 |  |  |  | 30 |  | 60 |  | -4.9867 | -0.0088694 | -0.00053301 | 1.0535e-05 | 0.86986 |  |  | 0 | 0 | 0 | 0 | 0 | 0 | 0
3000 | 5 | 5.8667 | 30.4302 | 24.5636 | 0 | 0 | 0 | 0 | 54.9938 |  |  |  | 30 |  | 60 |  | -5.0062 | -0.0089042 | 0.0031012 | 2.4954e-18 | 0.87345 |  |  | 0 | 12 | 0 | 0 | 0 | 0 | 0
3001 | 5.0017 | 5.8569 | 30.4204 | 24.6871 | 0 | 0 | 0 | 0 | 55.1076 |  |  |  | 30 |  | 60 |  | -4.8924 | -0.0087019 | 0.0031012 | -1.0296e-05 | 0.87364 |  |  | 0 | 12 | 0 | 0 | 0 | 0 | 0
3002 | 5.0033 | 5.8471 | 30.4107 | 24.8107 | 0 | 0 | 0 | 0 | 55.2213 |  |  |  | 30 |  | 60 |  | -4.7787 | -0.0084995 | 0.0031012 | -2.0352e-05 | 0.87383 |  |  | 0 | 12 | 0 | 0 | 0 | 0 | 0
3003 | 5.005 | 5.8373 | 30.4009 | 24.9342 | 0 | 0 | 0 | 0 | 55.3351 |  |  |  | 30 |  | 60 |  | -4.6649 | -0.0082971 | 0.0031012 | -3.0168e-05 | 0.87402 |  |  | 0 | 12 | 0 | 0 | 0 | 0 | 0
3004 | 5.0067 | 5.8276 | 30.3911 | 25.0578 | 0 | 0 | 0 | 0 | 55.4489 |  |  |  | 30 |  | 60 |  | -4.5511 | -0.0080947 | 0.0031012 | -3.9746e-05 | 0.87422 |  |  | 0 | 12 | 0 | 0 | 0 | 0 | 0
3005 | 5.0083 | 5.8178 | 30.3813 | 25.1813 | 0 | 0 | 0 | 0 | 55.5627 |  |  |  | 30 |  | 60 |  | -4.4373 | -0.0078924 | 0.0031012 | -4.9083e-05 | 0.87441 |  |  | 0 | 12 | 0 | 0 | 0 | 0 | 0
3006 | 5.01 | 5.808 | 30.3716 | 25.3049 | 0 | 0 | 0 | 0 | 55.6764 |  |  |  | 30 |  | 60 |  | -4.3236 | -0.00769 | 0.0031012 | -5.8182e-05 | 0.8746 |  |  | 0 | 12 | 0 | 0 | 0 | 0 | 0
3007 | 5.0117 | 5.7982 | 30.3618 | 25.4284 | 0 | 0 | 0 | 0 | 55.7902 |  |  |  | 30 |  | 60 |  | -4.2098 | -0.0074876 | 0.0031012 | -6.7041e-05 | 0.8748 |  |  | 0 | 12 | 0 | 0 | 0 | 0 | 0
3008 | 5.0133 | 5.7884 | 30.352 | 25.552 | 0 | 0 | 0 | 0 | 55.904 |  |  |  | 30 |  | 60 |  | -4.096 | -0.0072853 | 0.0031012 | -7.566e-05 | 0.87499 |  |  | 0 | 12 | 0 | 0 | 0 | 0 | 0
3009 | 5.015 | 5.7787 | 30.3422 | 25.6756 | 0 | 0 | 0 | 0 | 56.0178 |  |  |  | 30 |  | 60 |  | -3.9822 | -0.0070829 | 0.0031012 | -8.404e-05 | 0.87518 |  |  | 0 | 12 | 0 | 0 | 0 | 0 | 0
3010 | 5.0167 | 5.7689 | 30.3324 | 25.7991 | 0 | 0 | 0 | 0 | 56.1316 |  |  |  | 30 |  | 60 |  | -3.8684 | -0.0068805 | 0.0031012 | -9.2181e-05 | 0.87538 |  |  | 0 | 12 | 0 | 0 | 0 | 0 | 0
3011 | 5.0183 | 5.7591 | 30.3227 | 25.9227 | 0 | 0 | 0 | 0 | 56.2453 |  |  |  | 30 |  | 60 |  | -3.7547 | -0.0066782 | 0.0031012 | -0.00010008 | 0.87557 |  |  | 0 | 12 | 0 | 0 | 0 | 0 | 0
3012 | 5.02 | 5.7493 | 30.3129 | 26.0462 | 0 | 0 | 0 | 0 | 56.3591 |  |  |  | 30 |  | 60 |  | -3.6409 | -0.0064758 | 0.0031012 | -0.00010774 | 0.87577 |  |  | 0 | 12 | 0 | 0 | 0 | 0 | 0
3013 | 5.0217 | 5.7396 | 30.3031 | 26.1698 | 0 | 0 | 0 | 0 | 56.4729 |  |  |  | 30 |  | 60 |  | -3.5271 | -0.0062734 | 0.0031012 | -0.00011517 | 0.87596 |  |  | 0 | 12 | 0 | 0 | 0 | 0 | 0
3014 | 5.0233 | 5.7298 | 30.2933 | 26.2933 | 0 | 0 | 0 | 0 | 56.5867 |  |  |  | 30 |  | 60 |  | -3.4133 | -0.0060711 | 0.0031012 | -0.00012235 | 0.87616 |  |  | 0 | 12 | 0 | 0 | 0 | 0 | 0
3015 | 5.025 | 5.72 | 30.2836 | 26.4169 | 0 | 0 | 0 | 0 | 56.7004 |  |  |  | 30 |  | 60 |  | -3.2996 | -0.0058687 | 0.0031012 | -0.00012929 | 0.87635 |  |  | 0 | 12 | 0 | 0 | 0 | 0 | 0
3016 | 5.0267 | 5.7102 | 30.2738 | 26.5404 | 0 | 0 | 0 | 0 | 56.8142 |  |  |  | 30 |  | 60 |  | -3.1858 | -0.0056663 | 0.0031012 | -0.000136 | 0.87655 |  |  | 0 | 12 | 0 | 0 | 0 | 0 | 0
3017 | 5.0283 | 5.7004 | 30.264 | 26.664 | 0 | 0 | 0 | 0 | 56.928 |  |  |  | 30 |  | 60 |  | -3.072 | -0.005464 | 0.0031012 | -0.00014246 | 0.87674 |  |  | 0 | 12 | 0 | 0 | 0 | 0 | 0
3018 | 5.03 | 5.6907 | 30.2542 | 26.7876 | 0 | 0 | 0 | 0 | 57.0418 |  |  |  | 30 |  | 60 |  | -2.9582 | -0.0052616 | 0.0031012 | -0.00014869 | 0.87694 |  |  | 0 | 12 | 0 | 0 | 0 | 0 | 0
3019 | 5.0317 | 5.6809 | 30.2444 | 26.9111 | 0 | 0 | 0 | 0 | 57.1556 |  |  |  | 30 |  | 60 |  | -2.8444 | -0.0050592 | 0.0031012 | -0.00015467 | 0.87714 |  |  | 0 | 12 | 0 | 0 | 0 | 0 | 0
3020 | 5.0333 | 5.6711 | 30.2347 | 27.0347 | 0 | 0 | 0 | 0 | 57.2693 |  |  |  | 30 |  | 60 |  | -2.7307 | -0.0048568 | 0.0031012 | -0.00016042 | 0.87733 |  |  | 0 | 12 | 0 | 0 | 0 | 0 | 0
3021 | 5.035 | 5.6613 | 30.2249 | 27.1582 | 0 | 0 | 0 | 0 | 57.3831 |  |  |  | 30 |  | 60 |  | -2.6169 | -0.0046545 | 0.0031012 | -0.00016593 | 0.87753 |  |  | 0 | 12 | 0 | 0 | 0 | 0 | 0
3022 | 5.0367 | 5.6516 | 30.2151 | 27.2818 | 0 | 0 | 0 | 0 | 57.4969 |  |  |  | 30 |  | 60 |  | -2.5031 | -0.0044521 | 0.0031012 | -0.00017119 | 0.87773 |  |  | 0 | 12 | 0 | 0 | 0 | 0 | 0
3023 | 5.0383 | 5.6418 | 30.2053 | 27.4053 | 0 | 0 | 0 | 0 | 57.6107 |  |  |  | 30 |  | 60 |  | -2.3893 | -0.0042497 | 0.0031012 | -0.00017622 | 0.87793 |  |  | 0 | 12 | 0 | 0 | 0 | 0 | 0
3024 | 5.04 | 5.632 | 30.1956 | 27.5289 | 0 | 0 | 0 | 0 | 57.7244 |  |  |  | 30 |  | 60 |  | -2.2756 | -0.0040474 | 0.0031012 | -0.00018101 | 0.87812 |  |  | 0 | 12 | 0 | 0 | 0 | 0 | 0
3025 | 5.0417 | 5.6222 | 30.1858 | 27.6524 | 0 | 0 | 0 | 0 | 57.8382 |  |  |  | 30 |  | 60 |  | -2.1618 | -0.003845 | 0.0031012 | -0.00018556 | 0.87832 |  |  | 0 | 12 | 0 | 0 | 0 | 0 | 0
3026 | 5.0433 | 5.6124 | 30.176 | 27.776 | 0 | 0 | 0 | 0 | 57.952 |  |  |  | 30 |  | 60 |  | -2.048 | -0.0036426 | 0.0031012 | -0.00018987 | 0.87852 |  |  | 0 | 12 | 0 | 0 | 0 | 0 | 0
3027 | 5.045 | 5.6027 | 30.1662 | 27.8996 | 0 | 0 | 0 | 0 | 58.0658 |  |  |  | 30 |  | 60 |  | -1.9342 | -0.0034403 | 0.0031012 | -0.00019394 | 0.87872 |  |  | 0 | 12 | 0 | 0 | 0 | 0 | 0
3028 | 5.0467 | 5.5929 | 30.1564 | 28.0231 | 0 | 0 | 0 | 0 | 58.1796 |  |  |  | 30 |  | 60 |  | -1.8204 | -0.0032379 | 0.0031012 | -0.00019777 | 0.87892 |  |  | 0 | 12 | 0 | 0 | 0 | 0 | 0
3029 | 5.0483 | 5.5831 | 30.1467 | 28.1467 | 0 | 0 | 0 | 0 | 58.2933 |  |  |  | 30 |  | 60 |  | -1.7067 | -0.0030355 | 0.0031012 | -0.00020136 | 0.87911 |  |  | 0 | 12 | 0 | 0 | 0 | 0 | 0
3030 | 5.05 | 5.5733 | 30.1369 | 28.2702 | 0 | 0 | 0 | 0 | 58.4071 |  |  |  | 30 |  | 60 |  | -1.5929 | -0.0028332 | 0.0031012 | -0.00020471 | 0.87931 |  |  | 0 | 12 | 0 | 0 | 0 | 0 | 0
3031 | 5.0517 | 5.5636 | 30.1271 | 28.3938 | 0 | 0 | 0 | 0 | 58.5209 |  |  |  | 30 |  | 60 |  | -1.4791 | -0.0026308 | 0.0031012 | -0.00020783 | 0.87951 |  |  | 0 | 12 | 0 | 0 | 0 | 0 | 0
3032 | 5.0533 | 5.5538 | 30.1173 | 28.5173 | 0 | 0 | 0 | 0 | 58.6347 |  |  |  | 30 |  | 60 |  | -1.3653 | -0.0024284 | 0.0031012 | -0.0002107 | 0.87971 |  |  | 0 | 12 | 0 | 0 | 0 | 0 | 0
3033 | 5.055 | 5.544 | 30.1076 | 28.6409 | 0 | 0 | 0 | 0 | 58.7484 |  |  |  | 30 |  | 60 |  | -1.2516 | -0.0022261 | 0.0031012 | -0.00021333 | 0.87991 |  |  | 0 | 12 | 0 | 0 | 0 | 0 | 0
3034 | 5.0567 | 5.5342 | 30.0978 | 28.7644 | 0 | 0 | 0 | 0 | 58.8622 |  |  |  | 30 |  | 60 |  | -1.1378 | -0.0020237 | 0.0031012 | -0.00021573 | 0.88011 |  |  | 0 | 12 | 0 | 0 | 0 | 0 | 0
3035 | 5.0583 | 5.5244 | 30.088 | 28.888 | 0 | 0 | 0 | 0 | 58.976 |  |  |  | 30 |  | 60 |  | -1.024 | -0.0018213 | 0.0031012 | -0.00021788 | 0.88031 |  |  | 0 | 12 | 0 | 0 | 0 | 0 | 0
3036 | 5.06 | 5.5147 | 30.0782 | 29.0116 | 0 | 0 | 0 | 0 | 59.0898 |  |  |  | 30 |  | 60 |  | -0.91022 | -0.0016189 | 0.0031012 | -0.0002198 | 0.88051 |  |  | 0 | 12 | 0 | 0 | 0 | 0 | 0
3037 | 5.0617 | 5.5049 | 30.0684 | 29.1351 | 0 | 0 | 0 | 0 | 59.2036 |  |  |  | 30 |  | 60 |  | -0.79644 | -0.0014166 | 0.0031012 | -0.00022147 | 0.88071 |  |  | 0 | 12 | 0 | 0 | 0 | 0 | 0
3038 | 5.0633 | 5.4951 | 30.0587 | 29.2587 | 0 | 0 | 0 | 0 | 59.3173 |  |  |  | 30 |  | 60 |  | -0.68267 | -0.0012142 | 0.0031012 | -0.00022291 | 0.88091 |  |  | 0 | 12 | 0 | 0 | 0 | 0 | 0
3039 | 5.065 | 5.4853 | 30.0489 | 29.3822 | 0 | 0 | 0 | 0 | 59.4311 |  |  |  | 30 |  | 60 |  | -0.56889 | -0.0010118 | 0.0031012 | -0.00022411 | 0.88112 |  |  | 0 | 12 | 0 | 0 | 0 | 0 | 0
3040 | 5.0667 | 5.4756 | 30.0391 | 29.5058 | 0 | 0 | 0 | 0 | 59.5449 |  |  |  | 30 |  | 60 |  | -0.45511 | -0.00080947 | 0.0031012 | -0.00022507 | 0.88132 |  |  | 0 | 12 | 0 | 0 | 0 | 0 | 0
3041 | 5.0683 | 5.4658 | 30.0293 | 29.6293 | 0 | 0 | 0 | 0 | 59.6587 |  |  |  | 30 |  | 60 |  | -0.34133 | -0.00060711 | 0.0031012 | -0.00022578 | 0.88152 |  |  | 0 | 12 | 0 | 0 | 0 | 0 | 0
3042 | 5.07 | 5.456 | 30.0196 | 29.7529 | 0 | 0 | 0 | 0 | 59.7724 |  |  |  | 30 |  | 60 |  | -0.22756 | -0.00040474 | 0.0031012 | -0.00022626 | 0.88172 |  |  | 0 | 12 | 0 | 0 | 0 | 0 | 0
3043 | 5.0717 | 5.4462 | 30.0098 | 29.8764 | 0 | 0 | 0 | 0 | 59.8862 |  |  |  | 30 |  | 60 |  | -0.11378 | -0.00020237 | 0.0031012 | -0.0002265 | 0.88192 |  |  | 0 | 12 | 0 | 0 | 0 | 0 | 0
3044 | 5.0733 | 5.4364 | 30 | 30 | 0 | 0 | 0 | 0 | 60 |  |  |  | 30 |  | 60 |  | 0 | 0 | 0.0031012 | -0.0002265 | 0.88212 |  |  | 0 | 12 | 0 | 0 | 0 | 0 | 0
3045 | 5.075 | 5.4267 | 29.9902 | 30.1236 | 0 | 0 | 0 | 0 | 60.1138 |  |  |  | 30 |  | 60 |  | 0.11378 | 0.00020237 | 0.0031012 | -0.00022626 | 0.88233 |  |  | 0 | 12 | 0 | 0 | 0 | 0 | 0
3046 | 5.0767 | 5.4169 | 29.9804 | 30.2471 | 0 | 0 | 0 | 0 | 60.2276 |  |  |  | 30 |  | 60 |  | 0.22756 | 0.00040474 | 0.0031012 | -0.00022578 | 0.88253 |  |  | 0 | 12 | 0 | 0 | 0 | 0 | 0
3047 | 5.0783 | 5.4071 | 29.9707 | 30.3707 | 0 | 0 | 0 | 0 | 60.3413 |  |  |  | 30 |  | 60 |  | 0.34133 | 0.00060711 | 0.0031012 | -0.00022507 | 0.88273 |  |  | 0 | 12 | 0 | 0 | 0 | 0 | 0
3048 | 5.08 | 5.3973 | 29.9609 | 30.4942 | 0 | 0 | 0 | 0 | 60.4551 |  |  |  | 30 |  | 60 |  | 0.45511 | 0.00080947 | 0.0031012 | -0.00022411 | 0.88294 |  |  | 0 | 12 | 0 | 0 | 0 | 0 | 0
3049 | 5.0817 | 5.3876 | 29.9511 | 30.6178 | 0 | 0 | 0 | 0 | 60.5689 |  |  |  | 30 |  | 60 |  | 0.56889 | 0.0010118 | 0.0031012 | -0.00022291 | 0.88314 |  |  | 0 | 12 | 0 | 0 | 0 | 0 | 0
3050 | 5.0833 | 5.3778 | 29.9413 | 30.7413 | 0 | 0 | 0 | 0 | 60.6827 |  |  |  | 30 |  | 60 |  | 0.68267 | 0.0012142 | 0.0031012 | -0.00022147 | 0.88334 |  |  | 0 | 12 | 0 | 0 | 0 | 0 | 0
3051 | 5.085 | 5.368 | 29.9316 | 30.8649 | 0 | 0 | 0 | 0 | 60.7964 |  |  |  | 30 |  | 60 |  | 0.79644 | 0.0014166 | 0.0031012 | -0.0002198 | 0.88355 |  |  | 0 | 12 | 0 | 0 | 0 | 0 | 0
3052 | 5.0867 | 5.3582 | 29.9218 | 30.9884 | 0 | 0 | 0 | 0 | 60.9102 |  |  |  | 30 |  | 60 |  | 0.91022 | 0.0016189 | 0.0031012 | -0.00021788 | 0.88375 |  |  | 0 | 12 | 0 | 0 | 0 | 0 | 0
3053 | 5.0883 | 5.3484 | 29.912 | 31.112 | 0 | 0 | 0 | 0 | 61.024 |  |  |  | 30 |  | 60 |  | 1.024 | 0.0018213 | 0.0031012 | -0.00021573 | 0.88396 |  |  | 0 | 12 | 0 | 0 | 0 | 0 | 0
3054 | 5.09 | 5.3387 | 29.9022 | 31.2356 | 0 | 0 | 0 | 0 | 61.1378 |  |  |  | 30 |  | 60 |  | 1.1378 | 0.0020237 | 0.0031012 | -0.00021333 | 0.88416 |  |  | 0 | 12 | 0 | 0 | 0 | 0 | 0
3055 | 5.0917 | 5.3289 | 29.8924 | 31.3591 | 0 | 0 | 0 | 0 | 61.2516 |  |  |  | 30 |  | 60 |  | 1.2516 | 0.0022261 | 0.0031012 | -0.0002107 | 0.88437 |  |  | 0 | 12 | 0 | 0 | 0 | 0 | 0
3056 | 5.0933 | 5.3191 | 29.8827 | 31.4827 | 0 | 0 | 0 | 0 | 61.3653 |  |  |  | 30 |  | 60 |  | 1.3653 | 0.0024284 | 0.0031012 | -0.00020783 | 0.88457 |  |  | 0 | 12 | 0 | 0 | 0 | 0 | 0
3057 | 5.095 | 5.3093 | 29.8729 | 31.6062 | 0 | 0 | 0 | 0 | 61.4791 |  |  |  | 30 |  | 60 |  | 1.4791 | 0.0026308 | 0.0031012 | -0.00020471 | 0.88478 |  |  | 0 | 12 | 0 | 0 | 0 | 0 | 0
3058 | 5.0967 | 5.2996 | 29.8631 | 31.7298 | 0 | 0 | 0 | 0 | 61.5929 |  |  |  | 30 |  | 60 |  | 1.5929 | 0.0028332 | 0.0031012 | -0.00020136 | 0.88498 |  |  | 0 | 12 | 0 | 0 | 0 | 0 | 0
3059 | 5.0983 | 5.2898 | 29.8533 | 31.8533 | 0 | 0 | 0 | 0 | 61.7067 |  |  |  | 30 |  | 60 |  | 1.7067 | 0.0030355 | 0.0031012 | -0.00019777 | 0.88519 |  |  | 0 | 12 | 0 | 0 | 0 | 0 | 0
3060 | 5.1 | 5.28 | 29.8436 | 31.9769 | 0 | 0 | 0 | 0 | 61.8204 |  |  |  | 30 |  | 60 |  | 1.8204 | 0.0032379 | 0.0031012 | -0.00019394 | 0.8854 |  |  | 0 | 12 | 0 | 0 | 0 | 0 | 0
3061 | 5.1017 | 5.2702 | 29.8338 | 32.1004 | 0 | 0 | 0 | 0 | 61.9342 |  |  |  | 30 |  | 60 |  | 1.9342 | 0.0034403 | 0.0031012 | -0.00018987 | 0.8856 |  |  | 0 | 12 | 0 | 0 | 0 | 0 | 0
3062 | 5.1033 | 5.2604 | 29.824 | 32.224 | 0 | 0 | 0 | 0 | 62.048 |  |  |  | 30 |  | 60 |  | 2.048 | 0.0036426 | 0.0031012 | -0.00018556 | 0.88581 |  |  | 0 | 12 | 0 | 0 | 0 | 0 | 0
3063 | 5.105 | 5.2507 | 29.8142 | 32.3476 | 0 | 0 | 0 | 0 | 62.1618 |  |  |  | 30 |  | 60 |  | 2.1618 | 0.003845 | 0.0031012 | -0.00018101 | 0.88602 |  |  | 0 | 12 | 0 | 0 | 0 | 0 | 0
3064 | 5.1067 | 5.2409 | 29.8044 | 32.4711 | 0 | 0 | 0 | 0 | 62.2756 |  |  |  | 30 |  | 60 |  | 2.2756 | 0.0040474 | 0.0031012 | -0.00017622 | 0.88622 |  |  | 0 | 12 | 0 | 0 | 0 | 0 | 0
3065 | 5.1083 | 5.2311 | 29.7947 | 32.5947 | 0 | 0 | 0 | 0 | 62.3893 |  |  |  | 30 |  | 60 |  | 2.3893 | 0.0042497 | 0.0031012 | -0.00017119 | 0.88643 |  |  | 0 | 12 | 0 | 0 | 0 | 0 | 0
3066 | 5.11 | 5.2213 | 29.7849 | 32.7182 | 0 | 0 | 0 | 0 | 62.5031 |  |  |  | 30 |  | 60 |  | 2.5031 | 0.0044521 | 0.0031012 | -0.00016593 | 0.88664 |  |  | 0 | 12 | 0 | 0 | 0 | 0 | 0
3067 | 5.1117 | 5.2116 | 29.7751 | 32.8418 | 0 | 0 | 0 | 0 | 62.6169 |  |  |  | 30 |  | 60 |  | 2.6169 | 0.0046545 | 0.0031012 | -0.00016042 | 0.88685 |  |  | 0 | 12 | 0 | 0 | 0 | 0 | 0
3068 | 5.1133 | 5.2018 | 29.7653 | 32.9653 | 0 | 0 | 0 | 0 | 62.7307 |  |  |  | 30 |  | 60 |  | 2.7307 | 0.0048568 | 0.0031012 | -0.00015467 | 0.88705 |  |  | 0 | 12 | 0 | 0 | 0 | 0 | 0
3069 | 5.115 | 5.192 | 29.7556 | 33.0889 | 0 | 0 | 0 | 0 | 62.8444 |  |  |  | 30 |  | 60 |  | 2.8444 | 0.0050592 | 0.0031012 | -0.00014869 | 0.88726 |  |  | 0 | 12 | 0 | 0 | 0 | 0 | 0
3070 | 5.1167 | 5.1822 | 29.7458 | 33.2124 | 0 | 0 | 0 | 0 | 62.9582 |  |  |  | 30 |  | 60 |  | 2.9582 | 0.0052616 | 0.0031012 | -0.00014246 | 0.88747 |  |  | 0 | 12 | 0 | 0 | 0 | 0 | 0
3071 | 5.1183 | 5.1724 | 29.736 | 33.336 | 0 | 0 | 0 | 0 | 63.072 |  |  |  | 30 |  | 60 |  | 3.072 | 0.005464 | 0.0031012 | -0.000136 | 0.88768 |  |  | 0 | 12 | 0 | 0 | 0 | 0 | 0
3072 | 5.12 | 5.1627 | 29.7262 | 33.4596 | 0 | 0 | 0 | 0 | 63.1858 |  |  |  | 30 |  | 60 |  | 3.1858 | 0.0056663 | 0.0031012 | -0.00012929 | 0.88789 |  |  | 0 | 12 | 0 | 0 | 0 | 0 | 0
3073 | 5.1217 | 5.1529 | 29.7164 | 33.5831 | 0 | 0 | 0 | 0 | 63.2996 |  |  |  | 30 |  | 60 |  | 3.2996 | 0.0058687 | 0.0031012 | -0.00012235 | 0.8881 |  |  | 0 | 12 | 0 | 0 | 0 | 0 | 0
3074 | 5.1233 | 5.1431 | 29.7067 | 33.7067 | 0 | 0 | 0 | 0 | 63.4133 |  |  |  | 30 |  | 60 |  | 3.4133 | 0.0060711 | 0.0031012 | -0.00011517 | 0.88831 |  |  | 0 | 12 | 0 | 0 | 0 | 0 | 0
3075 | 5.125 | 5.1333 | 29.6969 | 33.8302 | 0 | 0 | 0 | 0 | 63.5271 |  |  |  | 30 |  | 60 |  | 3.5271 | 0.0062734 | 0.0031012 | -0.00010774 | 0.88852 |  |  | 0 | 12 | 0 | 0 | 0 | 0 | 0
3076 | 5.1267 | 5.1236 | 29.6871 | 33.9538 | 0 | 0 | 0 | 0 | 63.6409 |  |  |  | 30 |  | 60 |  | 3.6409 | 0.0064758 | 0.0031012 | -0.00010008 | 0.88873 |  |  | 0 | 12 | 0 | 0 | 0 | 0 | 0
3077 | 5.1283 | 5.1138 | 29.6773 | 34.0773 | 0 | 0 | 0 | 0 | 63.7547 |  |  |  | 30 |  | 60 |  | 3.7547 | 0.0066782 | 0.0031012 | -9.2181e-05 | 0.88894 |  |  | 0 | 12 | 0 | 0 | 0 | 0 | 0
3078 | 5.13 | 5.104 | 29.6676 | 34.2009 | 0 | 0 | 0 | 0 | 63.8684 |  |  |  | 30 |  | 60 |  | 3.8684 | 0.0068805 | 0.0031012 | -8.404e-05 | 0.88915 |  |  | 0 | 12 | 0 | 0 | 0 | 0 | 0
3079 | 5.1317 | 5.0942 | 29.6578 | 34.3244 | 0 | 0 | 0 | 0 | 63.9822 |  |  |  | 30 |  | 60 |  | 3.9822 | 0.0070829 | 0.0031012 | -7.566e-05 | 0.88936 |  |  | 0 | 12 | 0 | 0 | 0 | 0 | 0
3080 | 5.1333 | 5.0844 | 29.648 | 34.448 | 0 | 0 | 0 | 0 | 64.096 |  |  |  | 30 |  | 60 |  | 4.096 | 0.0072853 | 0.0031012 | -6.7041e-05 | 0.88957 |  |  | 0 | 12 | 0 | 0 | 0 | 0 | 0
3081 | 5.135 | 5.0747 | 29.6382 | 34.5716 | 0 | 0 | 0 | 0 | 64.2098 |  |  |  | 30 |  | 60 |  | 4.2098 | 0.0074876 | 0.0031012 | -5.8182e-05 | 0.88978 |  |  | 0 | 12 | 0 | 0 | 0 | 0 | 0
3082 | 5.1367 | 5.0649 | 29.6284 | 34.6951 | 0 | 0 | 0 | 0 | 64.3236 |  |  |  | 30 |  | 60 |  | 4.3236 | 0.00769 | 0.0031012 | -4.9083e-05 | 0.88999 |  |  | 0 | 12 | 0 | 0 | 0 | 0 | 0
3083 | 5.1383 | 5.0551 | 29.6187 | 34.8187 | 0 | 0 | 0 | 0 | 64.4373 |  |  |  | 30 |  | 60 |  | 4.4373 | 0.0078924 | 0.0031012 | -3.9746e-05 | 0.8902 |  |  | 0 | 12 | 0 | 0 | 0 | 0 | 0
3084 | 5.14 | 5.0453 | 29.6089 | 34.9422 | 0 | 0 | 0 | 0 | 64.5511 |  |  |  | 30 |  | 60 |  | 4.5511 | 0.0080947 | 0.0031012 | -3.0168e-05 | 0.89042 |  |  | 0 | 12 | 0 | 0 | 0 | 0 | 0
3085 | 5.1417 | 5.0356 | 29.5991 | 35.0658 | 0 | 0 | 0 | 0 | 64.6649 |  |  |  | 30 |  | 60 |  | 4.6649 | 0.0082971 | 0.0031012 | -2.0352e-05 | 0.89063 |  |  | 0 | 12 | 0 | 0 | 0 | 0 | 0
3086 | 5.1433 | 5.0258 | 29.5893 | 35.1893 | 0 | 0 | 0 | 0 | 64.7787 |  |  |  | 30 |  | 60 |  | 4.7787 | 0.0084995 | 0.0031012 | -1.0296e-05 | 0.89084 |  |  | 0 | 12 | 0 | 0 | 0 | 0 | 0
3087 | 5.145 | 5.016 | 29.5796 | 35.3129 | 0 | 0 | 0 | 0 | 64.8924 |  |  |  | 30 |  | 60 |  | 4.8924 | 0.0087019 | 0.0031012 | 2.8681e-18 | 0.89105 |  |  | 0 | 12 | 0 | 0 | 0 | 0 | 0
3088 | 5.1467 | 5.0062 | 29.5698 | 35.4364 | 0 | 0 | 0 | 0 | 65.0062 |  |  |  | 30 |  | 60 |  | 5.0062 | 0.0089042 | 0.0031012 | 1.0535e-05 | 0.89127 |  |  | 0 | 12 | 0 | 0 | 0 | 0 | 0
3089 | 5.1483 | 4.9964 | 29.56 | 35.4267 | 0 | 0 | 0 | 0 | 64.9867 |  |  |  | 30 |  | 60 |  | 4.9867 | 0.0088694 | -0.00053301 | 2.1029e-05 | 0.88761 |  |  | 0 | 0 | 0 | 0 | 0 | 0 | 0
3090 | 5.15 | 4.9867 | 29.5502 | 35.4169 | 0 | 0 | 0 | 0 | 64.9671 |  |  |  | 30 |  | 60 |  | 4.9671 | 0.0088347 | -0.00053301 | 3.1481e-05 | 0.88758 |  |  | 0 | 0 | 0 | 0 | 0 | 0 | 0
3091 | 5.1517 | 4.9769 | 29.5404 | 35.4071 | 0 | 0 | 0 | 0 | 64.9476 |  |  |  | 30 |  | 60 |  | 4.9476 | 0.0087999 | -0.00053301 | 4.1893e-05 | 0.88756 |  |  | 0 | 0 | 0 | 0 | 0 | 0 | 0
3092 | 5.1533 | 4.9671 | 29.5307 | 35.3973 | 0 | 0 | 0 | 0 | 64.928 |  |  |  | 30 |  | 60 |  | 4.928 | 0.0087651 | -0.00053301 | 5.2263e-05 | 0.88753 |  |  | 0 | 0 | 0 | 0 | 0 | 0 | 0
3093 | 5.155 | 4.9573 | 29.5209 | 35.3876 | 0 | 0 | 0 | 0 | 64.9084 |  |  |  | 30 |  | 60 |  | 4.9084 | 0.0087303 | -0.00053301 | 6.2593e-05 | 0.88751 |  |  | 0 | 0 | 0 | 0 | 0 | 0 | 0
3094 | 5.1567 | 4.9476 | 29.5111 | 35.3778 | 0 | 0 | 0 | 0 | 64.8889 |  |  |  | 30 |  | 60 |  | 4.8889 | 0.0086955 | -0.00053301 | 7.2881e-05 | 0.88749 |  |  | 0 | 0 | 0 | 0 | 0 | 0 | 0
3095 | 5.1583 | 4.9378 | 29.5013 | 35.368 | 0 | 0 | 0 | 0 | 64.8693 |  |  |  | 30 |  | 60 |  | 4.8693 | 0.0086607 | -0.00053301 | 8.3128e-05 | 0.88746 |  |  | 0 | 0 | 0 | 0 | 0 | 0 | 0
3096 | 5.16 | 4.928 | 29.4916 | 35.3582 | 0 | 0 | 0 | 0 | 64.8498 |  |  |  | 30 |  | 60 |  | 4.8498 | 0.008626 | -0.00053301 | 9.3333e-05 | 0.88744 |  |  | 0 | 0 | 0 | 0 | 0 | 0 | 0
3097 | 5.1617 | 4.9182 | 29.4818 | 35.3484 | 0 | 0 | 0 | 0 | 64.8302 |  |  |  | 30 |  | 60 |  | 4.8302 | 0.0085912 | -0.00053301 | 0.0001035 | 0.88741 |  |  | 0 | 0 | 0 | 0 | 0 | 0 | 0
3098 | 5.1633 | 4.9084 | 29.472 | 35.3387 | 0 | 0 | 0 | 0 | 64.8107 |  |  |  | 30 |  | 60 |  | 4.8107 | 0.0085564 | -0.00053301 | 0.00011362 | 0.88739 |  |  | 0 | 0 | 0 | 0 | 0 | 0 | 0
3099 | 5.165 | 4.8987 | 29.4622 | 35.3289 | 0 | 0 | 0 | 0 | 64.7911 |  |  |  | 30 |  | 60 |  | 4.7911 | 0.0085216 | -0.00053301 | 0.0001237 | 0.88736 |  |  | 0 | 0 | 0 | 0 | 0 | 0 | 0
3100 | 5.1667 | 4.8889 | 29.4524 | 35.3191 | 0 | 0 | 0 | 0 | 64.7716 |  |  |  | 30 |  | 60 |  | 4.7716 | 0.0084868 | -0.00053301 | 0.00013374 | 0.88734 |  |  | 0 | 0 | 0 | 0 | 0 | 0 | 0
3101 | 5.1683 | 4.8791 | 29.4427 | 35.3093 | 0 | 0 | 0 | 0 | 64.752 |  |  |  | 30 |  | 60 |  | 4.752 | 0.0084521 | -0.00053301 | 0.00014374 | 0.88731 |  |  | 0 | 0 | 0 | 0 | 0 | 0 | 0
3102 | 5.17 | 4.8693 | 29.4329 | 35.2996 | 0 | 0 | 0 | 0 | 64.7324 |  |  |  | 30 |  | 60 |  | 4.7324 | 0.0084173 | -0.00053301 | 0.0001537 | 0.88729 |  |  | 0 | 0 | 0 | 0 | 0 | 0 | 0
3103 | 5.1717 | 4.8596 | 29.4231 | 35.2898 | 0 | 0 | 0 | 0 | 64.7129 |  |  |  | 30 |  | 60 |  | 4.7129 | 0.0083825 | -0.00053301 | 0.00016362 | 0.88726 |  |  | 0 | 0 | 0 | 0 | 0 | 0 | 0
3104 | 5.1733 | 4.8498 | 29.4133 | 35.28 | 0 | 0 | 0 | 0 | 64.6933 |  |  |  | 30 |  | 60 |  | 4.6933 | 0.0083477 | -0.00053301 | 0.0001735 | 0.88724 |  |  | 0 | 0 | 0 | 0 | 0 | 0 | 0
3105 | 5.175 | 4.84 | 29.4036 | 35.2702 | 0 | 0 | 0 | 0 | 64.6738 |  |  |  | 30 |  | 60 |  | 4.6738 | 0.0083129 | -0.00053301 | 0.00018333 | 0.88721 |  |  | 0 | 0 | 0 | 0 | 0 | 0 | 0
3106 | 5.1767 | 4.8302 | 29.3938 | 35.2604 | 0 | 0 | 0 | 0 | 64.6542 |  |  |  | 30 |  | 60 |  | 4.6542 | 0.0082781 | -0.00053301 | 0.00019313 | 0.88719 |  |  | 0 | 0 | 0 | 0 | 0 | 0 | 0
3107 | 5.1783 | 4.8204 | 29.384 | 35.2507 | 0 | 0 | 0 | 0 | 64.6347 |  |  |  | 30 |  | 60 |  | 4.6347 | 0.0082434 | -0.00053301 | 0.00020288 | 0.88716 |  |  | 0 | 0 | 0 | 0 | 0 | 0 | 0
3108 | 5.18 | 4.8107 | 29.3742 | 35.2409 | 0 | 0 | 0 | 0 | 64.6151 |  |  |  | 30 |  | 60 |  | 4.6151 | 0.0082086 | -0.00053301 | 0.00021259 | 0.88714 |  |  | 0 | 0 | 0 | 0 | 0 | 0 | 0
3109 | 5.1817 | 4.8009 | 29.3644 | 35.2311 | 0 | 0 | 0 | 0 | 64.5956 |  |  |  | 30 |  | 60 |  | 4.5956 | 0.0081738 | -0.00053301 | 0.00022226 | 0.88711 |  |  | 0 | 0 | 0 | 0 | 0 | 0 | 0
3110 | 5.1833 | 4.7911 | 29.3547 | 35.2213 | 0 | 0 | 0 | 0 | 64.576 |  |  |  | 30 |  | 60 |  | 4.576 | 0.008139 | -0.00053301 | 0.00023189 | 0.88709 |  |  | 0 | 0 | 0 | 0 | 0 | 0 | 0
3111 | 5.185 | 4.7813 | 29.3449 | 35.2116 | 0 | 0 | 0 | 0 | 64.5564 |  |  |  | 30 |  | 60 |  | 4.5564 | 0.0081042 | -0.00053301 | 0.00024148 | 0.88706 |  |  | 0 | 0 | 0 | 0 | 0 | 0 | 0
3112 | 5.1867 | 4.7716 | 29.3351 | 35.2018 | 0 | 0 | 0 | 0 | 64.5369 |  |  |  | 30 |  | 60 |  | 4.5369 | 0.0080695 | -0.00053301 | 0.00025103 | 0.88704 |  |  | 0 | 0 | 0 | 0 | 0 | 0 | 0
3113 | 5.1883 | 4.7618 | 29.3253 | 35.192 | 0 | 0 | 0 | 0 | 64.5173 |  |  |  | 30 |  | 60 |  | 4.5173 | 0.0080347 | -0.00053301 | 0.00026053 | 0.88701 |  |  | 0 | 0 | 0 | 0 | 0 | 0 | 0
3114 | 5.19 | 4.752 | 29.3156 | 35.1822 | 0 | 0 | 0 | 0 | 64.4978 |  |  |  | 30 |  | 60 |  | 4.4978 | 0.0079999 | -0.00053301 | 0.00027 | 0.88699 |  |  | 0 | 0 | 0 | 0 | 0 | 0 | 0
3115 | 5.1917 | 4.7422 | 29.3058 | 35.1724 | 0 | 0 | 0 | 0 | 64.4782 |  |  |  | 30 |  | 60 |  | 4.4782 | 0.0079651 | -0.00053301 | 0.00027942 | 0.88696 |  |  | 0 | 0 | 0 | 0 | 0 | 0 | 0
3116 | 5.1933 | 4.7324 | 29.296 | 35.1627 | 0 | 0 | 0 | 0 | 64.4587 |  |  |  | 30 |  | 60 |  | 4.4587 | 0.0079303 | -0.00053301 | 0.00028881 | 0.88694 |  |  | 0 | 0 | 0 | 0 | 0 | 0 | 0
3117 | 5.195 | 4.7227 | 29.2862 | 35.1529 | 0 | 0 | 0 | 0 | 64.4391 |  |  |  | 30 |  | 60 |  | 4.4391 | 0.0078955 | -0.00053301 | 0.00029815 | 0.88691 |  |  | 0 | 0 | 0 | 0 | 0 | 0 | 0
3118 | 5.1967 | 4.7129 | 29.2764 | 35.1431 | 0 | 0 | 0 | 0 | 64.4196 |  |  |  | 30 |  | 60 |  | 4.4196 | 0.0078608 | -0.00053301 | 0.00030745 | 0.88689 |  |  | 0 | 0 | 0 | 0 | 0 | 0 | 0
3119 | 5.1983 | 4.7031 | 29.2667 | 35.1333 | 0 | 0 | 0 | 0 | 64.4 |  |  |  | 30 |  | 60 |  | 4.4 | 0.007826 | -0.00053301 | 0.00031671 | 0.88686 |  |  | 0 | 0 | 0 | 0 | 0 | 0 | 0
3120 | 5.2 | 4.6933 | 29.2569 | 35.1236 | 0 | 0 | 0 | 0 | 64.3804 |  |  |  | 30 |  | 60 |  | 4.3804 | 0.0077912 | -0.00053301 | 0.00032593 | 0.88683 |  |  | 0 | 0 | 0 | 0 | 0 | 0 | 0
3121 | 5.2017 | 4.6836 | 29.2471 | 35.1138 | 0 | 0 | 0 | 0 | 64.3609 |  |  |  | 30 |  | 60 |  | 4.3609 | 0.0077564 | -0.00053301 | 0.0003351 | 0.88681 |  |  | 0 | 0 | 0 | 0 | 0 | 0 | 0
3122 | 5.2033 | 4.6738 | 29.2373 | 35.104 | 0 | 0 | 0 | 0 | 64.3413 |  |  |  | 30 |  | 60 |  | 4.3413 | 0.0077216 | -0.00053301 | 0.00034424 | 0.88678 |  |  | 0 | 0 | 0 | 0 | 0 | 0 | 0
3123 | 5.205 | 4.664 | 29.2276 | 35.0942 | 0 | 0 | 0 | 0 | 64.3218 |  |  |  | 30 |  | 60 |  | 4.3218 | 0.0076868 | -0.00053301 | 0.00035333 | 0.88676 |  |  | 0 | 0 | 0 | 0 | 0 | 0 | 0
3124 | 5.2067 | 4.6542 | 29.2178 | 35.0844 | 0 | 0 | 0 | 0 | 64.3022 |  |  |  | 30 |  | 60 |  | 4.3022 | 0.0076521 | -0.00053301 | 0.00036239 | 0.88673 |  |  | 0 | 0 | 0 | 0 | 0 | 0 | 0
3125 | 5.2083 | 4.6444 | 29.208 | 35.0747 | 0 | 0 | 0 | 0 | 64.2827 |  |  |  | 30 |  | 60 |  | 4.2827 | 0.0076173 | -0.00053301 | 0.0003714 | 0.88671 |  |  | 0 | 0 | 0 | 0 | 0 | 0 | 0
3126 | 5.21 | 4.6347 | 29.1982 | 35.0649 | 0 | 0 | 0 | 0 | 64.2631 |  |  |  | 30 |  | 60 |  | 4.2631 | 0.0075825 | -0.00053301 | 0.00038037 | 0.88668 |  |  | 0 | 0 | 0 | 0 | 0 | 0 | 0
3127 | 5.2117 | 4.6249 | 29.1884 | 35.0551 | 0 | 0 | 0 | 0 | 64.2436 |  |  |  | 30 |  | 60 |  | 4.2436 | 0.0075477 | -0.00053301 | 0.0003893 | 0.88665 |  |  | 0 | 0 | 0 | 0 | 0 | 0 | 0
3128 | 5.2133 | 4.6151 | 29.1787 | 35.0453 | 0 | 0 | 0 | 0 | 64.224 |  |  |  | 30 |  | 60 |  | 4.224 | 0.0075129 | -0.00053301 | 0.00039819 | 0.88663 |  |  | 0 | 0 | 0 | 0 | 0 | 0 | 0
3129 | 5.215 | 4.6053 | 29.1689 | 35.0356 | 0 | 0 | 0 | 0 | 64.2044 |  |  |  | 30 |  | 60 |  | 4.2044 | 0.0074782 | -0.00053301 | 0.00040704 | 0.8866 |  |  | 0 | 0 | 0 | 0 | 0 | 0 | 0
3130 | 5.2167 | 4.5956 | 29.1591 | 35.0258 | 0 | 0 | 0 | 0 | 64.1849 |  |  |  | 30 |  | 60 |  | 4.1849 | 0.0074434 | -0.00053301 | 0.00041584 | 0.88658 |  |  | 0 | 0 | 0 | 0 | 0 | 0 | 0
3131 | 5.2183 | 4.5858 | 29.1493 | 35.016 | 0 | 0 | 0 | 0 | 64.1653 |  |  |  | 30 |  | 60 |  | 4.1653 | 0.0074086 | -0.00053301 | 0.00042461 | 0.88655 |  |  | 0 | 0 | 0 | 0 | 0 | 0 | 0
3132 | 5.22 | 4.576 | 29.1396 | 35.0062 | 0 | 0 | 0 | 0 | 64.1458 |  |  |  | 30 |  | 60 |  | 4.1458 | 0.0073738 | -0.00053301 | 0.00043333 | 0.88652 |  |  | 0 | 0 | 0 | 0 | 0 | 0 | 0
3133 | 5.2217 | 4.5662 | 29.1298 | 34.9964 | 0 | 0 | 0 | 0 | 64.1262 |  |  |  | 30 |  | 60 |  | 4.1262 | 0.007339 | -0.00053301 | 0.00044202 | 0.8865 |  |  | 0 | 0 | 0 | 0 | 0 | 0 | 0
3134 | 5.2233 | 4.5564 | 29.12 | 34.9867 | 0 | 0 | 0 | 0 | 64.1067 |  |  |  | 30 |  | 60 |  | 4.1067 | 0.0073042 | -0.00053301 | 0.00045066 | 0.88647 |  |  | 0 | 0 | 0 | 0 | 0 | 0 | 0
3135 | 5.225 | 4.5467 | 29.1102 | 34.9769 | 0 | 0 | 0 | 0 | 64.0871 |  |  |  | 30 |  | 60 |  | 4.0871 | 0.0072695 | -0.00053301 | 0.00045926 | 0.88645 |  |  | 0 | 0 | 0 | 0 | 0 | 0 | 0
3136 | 5.2267 | 4.5369 | 29.1004 | 34.9671 | 0 | 0 | 0 | 0 | 64.0676 |  |  |  | 30 |  | 60 |  | 4.0676 | 0.0072347 | -0.00053301 | 0.00046782 | 0.88642 |  |  | 0 | 0 | 0 | 0 | 0 | 0 | 0
3137 | 5.2283 | 4.5271 | 29.0907 | 34.9573 | 0 | 0 | 0 | 0 | 64.048 |  |  |  | 30 |  | 60 |  | 4.048 | 0.0071999 | -0.00053301 | 0.00047634 | 0.88639 |  |  | 0 | 0 | 0 | 0 | 0 | 0 | 0
3138 | 5.23 | 4.5173 | 29.0809 | 34.9476 | 0 | 0 | 0 | 0 | 64.0284 |  |  |  | 30 |  | 60 |  | 4.0284 | 0.0071651 | -0.00053301 | 0.00048481 | 0.88637 |  |  | 0 | 0 | 0 | 0 | 0 | 0 | 0
3139 | 5.2317 | 4.5076 | 29.0711 | 34.9378 | 0 | 0 | 0 | 0 | 64.0089 |  |  |  | 30 |  | 60 |  | 4.0089 | 0.0071303 | -0.00053301 | 0.00049325 | 0.88634 |  |  | 0 | 0 | 0 | 0 | 0 | 0 | 0
3140 | 5.2333 | 4.4978 | 29.0613 | 34.928 | 0 | 0 | 0 | 0 | 63.9893 |  |  |  | 30 |  | 60 |  | 3.9893 | 0.0070956 | -0.00053301 | 0.00050165 | 0.88631 |  |  | 0 | 0 | 0 | 0 | 0 | 0 | 0
3141 | 5.235 | 4.488 | 29.0516 | 34.9182 | 0 | 0 | 0 | 0 | 63.9698 |  |  |  | 30 |  | 60 |  | 3.9698 | 0.0070608 | -0.00053301 | 0.00051 | 0.88629 |  |  | 0 | 0 | 0 | 0 | 0 | 0 | 0
3142 | 5.2367 | 4.4782 | 29.0418 | 34.9084 | 0 | 0 | 0 | 0 | 63.9502 |  |  |  | 30 |  | 60 |  | 3.9502 | 0.007026 | -0.00053301 | 0.00051831 | 0.88626 |  |  | 0 | 0 | 0 | 0 | 0 | 0 | 0
3143 | 5.2383 | 4.4684 | 29.032 | 34.8987 | 0 | 0 | 0 | 0 | 63.9307 |  |  |  | 30 |  | 60 |  | 3.9307 | 0.0069912 | -0.00053301 | 0.00052658 | 0.88624 |  |  | 0 | 0 | 0 | 0 | 0 | 0 | 0
3144 | 5.24 | 4.4587 | 29.0222 | 34.8889 | 0 | 0 | 0 | 0 | 63.9111 |  |  |  | 30 |  | 60 |  | 3.9111 | 0.0069564 | -0.00053301 | 0.00053481 | 0.88621 |  |  | 0 | 0 | 0 | 0 | 0 | 0 | 0
3145 | 5.2417 | 4.4489 | 29.0124 | 34.8791 | 0 | 0 | 0 | 0 | 63.8916 |  |  |  | 30 |  | 60 |  | 3.8916 | 0.0069216 | -0.00053301 | 0.000543 | 0.88618 |  |  | 0 | 0 | 0 | 0 | 0 | 0 | 0
3146 | 5.2433 | 4.4391 | 29.0027 | 34.8693 | 0 | 0 | 0 | 0 | 63.872 |  |  |  | 30 |  | 60 |  | 3.872 | 0.0068869 | -0.00053301 | 0.00055115 | 0.88616 |  |  | 0 | 0 | 0 | 0 | 0 | 0 | 0
3147 | 5.245 | 4.4293 | 28.9929 | 34.8596 | 0 | 0 | 0 | 0 | 63.8524 |  |  |  | 30 |  | 60 |  | 3.8524 | 0.0068521 | -0.00053301 | 0.00055926 | 0.88613 |  |  | 0 | 0 | 0 | 0 | 0 | 0 | 0
3148 | 5.2467 | 4.4196 | 28.9831 | 34.8498 | 0 | 0 | 0 | 0 | 63.8329 |  |  |  | 30 |  | 60 |  | 3.8329 | 0.0068173 | -0.00053301 | 0.00056733 | 0.8861 |  |  | 0 | 0 | 0 | 0 | 0 | 0 | 0
3149 | 5.2483 | 4.4098 | 28.9733 | 34.84 | 0 | 0 | 0 | 0 | 63.8133 |  |  |  | 30 |  | 60 |  | 3.8133 | 0.0067825 | -0.00053301 | 0.00057535 | 0.88608 |  |  | 0 | 0 | 0 | 0 | 0 | 0 | 0
3150 | 5.25 | 4.4 | 28.9636 | 34.8302 | 0 | 0 | 0 | 0 | 63.7938 |  |  |  | 30 |  | 60 |  | 3.7938 | 0.0067477 | -0.00053301 | 0.00058333 | 0.88605 |  |  | 0 | 0 | 0 | 0 | 0 | 0 | 0
3151 | 5.2517 | 4.3902 | 28.9538 | 34.8204 | 0 | 0 | 0 | 0 | 63.7742 |  |  |  | 30 |  | 60 |  | 3.7742 | 0.0067129 | -0.00053301 | 0.00059128 | 0.88602 |  |  | 0 | 0 | 0 | 0 | 0 | 0 | 0
3152 | 5.2533 | 4.3804 | 28.944 | 34.8107 | 0 | 0 | 0 | 0 | 63.7547 |  |  |  | 30 |  | 60 |  | 3.7547 | 0.0066782 | -0.00053301 | 0.00059918 | 0.88599 |  |  | 0 | 0 | 0 | 0 | 0 | 0 | 0
3153 | 5.255 | 4.3707 | 28.9342 | 34.8009 | 0 | 0 | 0 | 0 | 63.7351 |  |  |  | 30 |  | 60 |  | 3.7351 | 0.0066434 | -0.00053301 | 0.00060704 | 0.88597 |  |  | 0 | 0 | 0 | 0 | 0 | 0 | 0
3154 | 5.2567 | 4.3609 | 28.9244 | 34.7911 | 0 | 0 | 0 | 0 | 63.7156 |  |  |  | 30 |  | 60 |  | 3.7156 | 0.0066086 | -0.00053301 | 0.00061486 | 0.88594 |  |  | 0 | 0 | 0 | 0 | 0 | 0 | 0
3155 | 5.2583 | 4.3511 | 28.9147 | 34.7813 | 0 | 0 | 0 | 0 | 63.696 |  |  |  | 30 |  | 60 |  | 3.696 | 0.0065738 | -0.00053301 | 0.00062263 | 0.88591 |  |  | 0 | 0 | 0 | 0 | 0 | 0 | 0
3156 | 5.26 | 4.3413 | 28.9049 | 34.7716 | 0 | 0 | 0 | 0 | 63.6764 |  |  |  | 30 |  | 60 |  | 3.6764 | 0.006539 | -0.00053301 | 0.00063037 | 0.88589 |  |  | 0 | 0 | 0 | 0 | 0 | 0 | 0
3157 | 5.2617 | 4.3316 | 28.8951 | 34.7618 | 0 | 0 | 0 | 0 | 63.6569 |  |  |  | 30 |  | 60 |  | 3.6569 | 0.0065043 | -0.00053301 | 0.00063807 | 0.88586 |  |  | 0 | 0 | 0 | 0 | 0 | 0 | 0
3158 | 5.2633 | 4.3218 | 28.8853 | 34.752 | 0 | 0 | 0 | 0 | 63.6373 |  |  |  | 30 |  | 60 |  | 3.6373 | 0.0064695 | -0.00053301 | 0.00064572 | 0.88583 |  |  | 0 | 0 | 0 | 0 | 0 | 0 | 0
3159 | 5.265 | 4.312 | 28.8756 | 34.7422 | 0 | 0 | 0 | 0 | 63.6178 |  |  |  | 30 |  | 60 |  | 3.6178 | 0.0064347 | -0.00053301 | 0.00065333 | 0.88581 |  |  | 0 | 0 | 0 | 0 | 0 | 0 | 0
3160 | 5.2667 | 4.3022 | 28.8658 | 34.7324 | 0 | 0 | 0 | 0 | 63.5982 |  |  |  | 30 |  | 60 |  | 3.5982 | 0.0063999 | -0.00053301 | 0.00066091 | 0.88578 |  |  | 0 | 0 | 0 | 0 | 0 | 0 | 0
3161 | 5.2683 | 4.2924 | 28.856 | 34.7227 | 0 | 0 | 0 | 0 | 63.5787 |  |  |  | 30 |  | 60 |  | 3.5787 | 0.0063651 | -0.00053301 | 0.00066844 | 0.88575 |  |  | 0 | 0 | 0 | 0 | 0 | 0 | 0
3162 | 5.27 | 4.2827 | 28.8462 | 34.7129 | 0 | 0 | 0 | 0 | 63.5591 |  |  |  | 30 |  | 60 |  | 3.5591 | 0.0063303 | -0.00053301 | 0.00067593 | 0.88572 |  |  | 0 | 0 | 0 | 0 | 0 | 0 | 0
3163 | 5.2717 | 4.2729 | 28.8364 | 34.7031 | 0 | 0 | 0 | 0 | 63.5396 |  |  |  | 30 |  | 60 |  | 3.5396 | 0.0062956 | -0.00053301 | 0.00068337 | 0.8857 |  |  | 0 | 0 | 0 | 0 | 0 | 0 | 0
3164 | 5.2733 | 4.2631 | 28.8267 | 34.6933 | 0 | 0 | 0 | 0 | 63.52 |  |  |  | 30 |  | 60 |  | 3.52 | 0.0062608 | -0.00053301 | 0.00069078 | 0.88567 |  |  | 0 | 0 | 0 | 0 | 0 | 0 | 0
3165 | 5.275 | 4.2533 | 28.8169 | 34.6836 | 0 | 0 | 0 | 0 | 63.5004 |  |  |  | 30 |  | 60 |  | 3.5004 | 0.006226 | -0.00053301 | 0.00069815 | 0.88564 |  |  | 0 | 0 | 0 | 0 | 0 | 0 | 0
3166 | 5.2767 | 4.2436 | 28.8071 | 34.6738 | 0 | 0 | 0 | 0 | 63.4809 |  |  |  | 30 |  | 60 |  | 3.4809 | 0.0061912 | -0.00053301 | 0.00070547 | 0.88561 |  |  | 0 | 0 | 0 | 0 | 0 | 0 | 0
3167 | 5.2783 | 4.2338 | 28.7973 | 34.664 | 0 | 0 | 0 | 0 | 63.4613 |  |  |  | 30 |  | 60 |  | 3.4613 | 0.0061564 | -0.00053301 | 0.00071276 | 0.88559 |  |  | 0 | 0 | 0 | 0 | 0 | 0 | 0
3168 | 5.28 | 4.224 | 28.7876 | 34.6542 | 0 | 0 | 0 | 0 | 63.4418 |  |  |  | 30 |  | 60 |  | 3.4418 | 0.0061217 | -0.00053301 | 0.00072 | 0.88556 |  |  | 0 | 0 | 0 | 0 | 0 | 0 | 0
3169 | 5.2817 | 4.2142 | 28.7778 | 34.6444 | 0 | 0 | 0 | 0 | 63.4222 |  |  |  | 30 |  | 60 |  | 3.4222 | 0.0060869 | -0.00053301 | 0.0007272 | 0.88553 |  |  | 0 | 0 | 0 | 0 | 0 | 0 | 0
3170 | 5.2833 | 4.2044 | 28.768 | 34.6347 | 0 | 0 | 0 | 0 | 63.4027 |  |  |  | 30 |  | 60 |  | 3.4027 | 0.0060521 | -0.00053301 | 0.00073436 | 0.8855 |  |  | 0 | 0 | 0 | 0 | 0 | 0 | 0
3171 | 5.285 | 4.1947 | 28.7582 | 34.6249 | 0 | 0 | 0 | 0 | 63.3831 |  |  |  | 30 |  | 60 |  | 3.3831 | 0.0060173 | -0.00053301 | 0.00074148 | 0.88548 |  |  | 0 | 0 | 0 | 0 | 0 | 0 | 0
3172 | 5.2867 | 4.1849 | 28.7484 | 34.6151 | 0 | 0 | 0 | 0 | 63.3636 |  |  |  | 30 |  | 60 |  | 3.3636 | 0.0059825 | -0.00053301 | 0.00074856 | 0.88545 |  |  | 0 | 0 | 0 | 0 | 0 | 0 | 0
3173 | 5.2883 | 4.1751 | 28.7387 | 34.6053 | 0 | 0 | 0 | 0 | 63.344 |  |  |  | 30 |  | 60 |  | 3.344 | 0.0059477 | -0.00053301 | 0.0007556 | 0.88542 |  |  | 0 | 0 | 0 | 0 | 0 | 0 | 0
3174 | 5.29 | 4.1653 | 28.7289 | 34.5956 | 0 | 0 | 0 | 0 | 63.3244 |  |  |  | 30 |  | 60 |  | 3.3244 | 0.005913 | -0.00053301 | 0.00076259 | 0.88539 |  |  | 0 | 0 | 0 | 0 | 0 | 0 | 0
3175 | 5.2917 | 4.1556 | 28.7191 | 34.5858 | 0 | 0 | 0 | 0 | 63.3049 |  |  |  | 30 |  | 60 |  | 3.3049 | 0.0058782 | -0.00053301 | 0.00076955 | 0.88536 |  |  | 0 | 0 | 0 | 0 | 0 | 0 | 0
3176 | 5.2933 | 4.1458 | 28.7093 | 34.576 | 0 | 0 | 0 | 0 | 63.2853 |  |  |  | 30 |  | 60 |  | 3.2853 | 0.0058434 | -0.00053301 | 0.00077646 | 0.88534 |  |  | 0 | 0 | 0 | 0 | 0 | 0 | 0
3177 | 5.295 | 4.136 | 28.6996 | 34.5662 | 0 | 0 | 0 | 0 | 63.2658 |  |  |  | 30 |  | 60 |  | 3.2658 | 0.0058086 | -0.00053301 | 0.00078333 | 0.88531 |  |  | 0 | 0 | 0 | 0 | 0 | 0 | 0
3178 | 5.2967 | 4.1262 | 28.6898 | 34.5564 | 0 | 0 | 0 | 0 | 63.2462 |  |  |  | 30 |  | 60 |  | 3.2462 | 0.0057738 | -0.00053301 | 0.00079016 | 0.88528 |  |  | 0 | 0 | 0 | 0 | 0 | 0 | 0
3179 | 5.2983 | 4.1164 | 28.68 | 34.5467 | 0 | 0 | 0 | 0 | 63.2267 |  |  |  | 30 |  | 60 |  | 3.2267 | 0.005739 | -0.00053301 | 0.00079695 | 0.88525 |  |  | 0 | 0 | 0 | 0 | 0 | 0 | 0
3180 | 5.3 | 4.1067 | 28.6702 | 34.5369 | 0 | 0 | 0 | 0 | 63.2071 |  |  |  | 30 |  | 60 |  | 3.2071 | 0.0057043 | -0.00053301 | 0.0008037 | 0.88523 |  |  | 0 | 0 | 0 | 0 | 0 | 0 | 0
3181 | 5.3017 | 4.0969 | 28.6604 | 34.5271 | 0 | 0 | 0 | 0 | 63.1876 |  |  |  | 30 |  | 60 |  | 3.1876 | 0.0056695 | -0.00053301 | 0.00081041 | 0.8852 |  |  | 0 | 0 | 0 | 0 | 0 | 0 | 0
3182 | 5.3033 | 4.0871 | 28.6507 | 34.5173 | 0 | 0 | 0 | 0 | 63.168 |  |  |  | 30 |  | 60 |  | 3.168 | 0.0056347 | -0.00053301 | 0.00081708 | 0.88517 |  |  | 0 | 0 | 0 | 0 | 0 | 0 | 0
3183 | 5.305 | 4.0773 | 28.6409 | 34.5076 | 0 | 0 | 0 | 0 | 63.1484 |  |  |  | 30 |  | 60 |  | 3.1484 | 0.0055999 | -0.00053301 | 0.0008237 | 0.88514 |  |  | 0 | 0 | 0 | 0 | 0 | 0 | 0
3184 | 5.3067 | 4.0676 | 28.6311 | 34.4978 | 0 | 0 | 0 | 0 | 63.1289 |  |  |  | 30 |  | 60 |  | 3.1289 | 0.0055651 | -0.00053301 | 0.00083029 | 0.88511 |  |  | 0 | 0 | 0 | 0 | 0 | 0 | 0
3185 | 5.3083 | 4.0578 | 28.6213 | 34.488 | 0 | 0 | 0 | 0 | 63.1093 |  |  |  | 30 |  | 60 |  | 3.1093 | 0.0055304 | -0.00053301 | 0.00083683 | 0.88508 |  |  | 0 | 0 | 0 | 0 | 0 | 0 | 0
3186 | 5.31 | 4.048 | 28.6116 | 34.4782 | 0 | 0 | 0 | 0 | 63.0898 |  |  |  | 30 |  | 60 |  | 3.0898 | 0.0054956 | -0.00053301 | 0.00084333 | 0.88506 |  |  | 0 | 0 | 0 | 0 | 0 | 0 | 0
3187 | 5.3117 | 4.0382 | 28.6018 | 34.4684 | 0 | 0 | 0 | 0 | 63.0702 |  |  |  | 30 |  | 60 |  | 3.0702 | 0.0054608 | -0.00053301 | 0.00084979 | 0.88503 |  |  | 0 | 0 | 0 | 0 | 0 | 0 | 0
3188 | 5.3133 | 4.0284 | 28.592 | 34.4587 | 0 | 0 | 0 | 0 | 63.0507 |  |  |  | 30 |  | 60 |  | 3.0507 | 0.005426 | -0.00053301 | 0.00085621 | 0.885 |  |  | 0 | 0 | 0 | 0 | 0 | 0 | 0
3189 | 5.315 | 4.0187 | 28.5822 | 34.4489 | 0 | 0 | 0 | 0 | 63.0311 |  |  |  | 30 |  | 60 |  | 3.0311 | 0.0053912 | -0.00053301 | 0.00086259 | 0.88497 |  |  | 0 | 0 | 0 | 0 | 0 | 0 | 0
3190 | 5.3167 | 4.0089 | 28.5724 | 34.4391 | 0 | 0 | 0 | 0 | 63.0116 |  |  |  | 30 |  | 60 |  | 3.0116 | 0.0053564 | -0.00053301 | 0.00086893 | 0.88494 |  |  | 0 | 0 | 0 | 0 | 0 | 0 | 0
3191 | 5.3183 | 3.9991 | 28.5627 | 34.4293 | 0 | 0 | 0 | 0 | 62.992 |  |  |  | 30 |  | 60 |  | 2.992 | 0.0053217 | -0.00053301 | 0.00087523 | 0.88491 |  |  | 0 | 0 | 0 | 0 | 0 | 0 | 0
3192 | 5.32 | 3.9893 | 28.5529 | 34.4196 | 0 | 0 | 0 | 0 | 62.9724 |  |  |  | 30 |  | 60 |  | 2.9724 | 0.0052869 | -0.00053301 | 0.00088148 | 0.88489 |  |  | 0 | 0 | 0 | 0 | 0 | 0 | 0
3193 | 5.3217 | 3.9796 | 28.5431 | 34.4098 | 0 | 0 | 0 | 0 | 62.9529 |  |  |  | 30 |  | 60 |  | 2.9529 | 0.0052521 | -0.00053301 | 0.0008877 | 0.88486 |  |  | 0 | 0 | 0 | 0 | 0 | 0 | 0
3194 | 5.3233 | 3.9698 | 28.5333 | 34.4 | 0 | 0 | 0 | 0 | 62.9333 |  |  |  | 30 |  | 60 |  | 2.9333 | 0.0052173 | -0.00053301 | 0.00089387 | 0.88483 |  |  | 0 | 0 | 0 | 0 | 0 | 0 | 0
3195 | 5.325 | 3.96 | 28.5236 | 34.3902 | 0 | 0 | 0 | 0 | 62.9138 |  |  |  | 30 |  | 60 |  | 2.9138 | 0.0051825 | -0.00053301 | 0.0009 | 0.8848 |  |  | 0 | 0 | 0 | 0 | 0 | 0 | 0
3196 | 5.3267 | 3.9502 | 28.5138 | 34.3804 | 0 | 0 | 0 | 0 | 62.8942 |  |  |  | 30 |  | 60 |  | 2.8942 | 0.0051478 | -0.00053301 | 0.00090609 | 0.88477 |  |  | 0 | 0 | 0 | 0 | 0 | 0 | 0
3197 | 5.3283 | 3.9404 | 28.504 | 34.3707 | 0 | 0 | 0 | 0 | 62.8747 |  |  |  | 30 |  | 60 |  | 2.8747 | 0.005113 | -0.00053301 | 0.00091214 | 0.88474 |  |  | 0 | 0 | 0 | 0 | 0 | 0 | 0
3198 | 5.33 | 3.9307 | 28.4942 | 34.3609 | 0 | 0 | 0 | 0 | 62.8551 |  |  |  | 30 |  | 60 |  | 2.8551 | 0.0050782 | -0.00053301 | 0.00091815 | 0.88471 |  |  | 0 | 0 | 0 | 0 | 0 | 0 | 0
3199 | 5.3317 | 3.9209 | 28.4844 | 34.3511 | 0 | 0 | 0 | 0 | 62.8356 |  |  |  | 30 |  | 60 |  | 2.8356 | 0.0050434 | -0.00053301 | 0.00092412 | 0.88468 |  |  | 0 | 0 | 0 | 0 | 0 | 0 | 0
3200 | 5.3333 | 3.9111 | 28.4747 | 34.3413 | 0 | 0 | 0 | 0 | 62.816 |  |  |  | 30 |  | 60 |  | 2.816 | 0.0050086 | -0.00053301 | 0.00093004 | 0.88466 |  |  | 0 | 0 | 0 | 0 | 0 | 0 | 0
3201 | 5.335 | 3.9013 | 28.4649 | 34.3316 | 0 | 0 | 0 | 0 | 62.7964 |  |  |  | 30 |  | 60 |  | 2.7964 | 0.0049738 | -0.00053301 | 0.00093593 | 0.88463 |  |  | 0 | 0 | 0 | 0 | 0 | 0 | 0
3202 | 5.3367 | 3.8916 | 28.4551 | 34.3218 | 0 | 0 | 0 | 0 | 62.7769 |  |  |  | 30 |  | 60 |  | 2.7769 | 0.0049391 | -0.00053301 | 0.00094177 | 0.8846 |  |  | 0 | 0 | 0 | 0 | 0 | 0 | 0
3203 | 5.3383 | 3.8818 | 28.4453 | 34.312 | 0 | 0 | 0 | 0 | 62.7573 |  |  |  | 30 |  | 60 |  | 2.7573 | 0.0049043 | -0.00053301 | 0.00094757 | 0.88457 |  |  | 0 | 0 | 0 | 0 | 0 | 0 | 0
3204 | 5.34 | 3.872 | 28.4356 | 34.3022 | 0 | 0 | 0 | 0 | 62.7378 |  |  |  | 30 |  | 60 |  | 2.7378 | 0.0048695 | -0.00053301 | 0.00095333 | 0.88454 |  |  | 0 | 0 | 0 | 0 | 0 | 0 | 0
3205 | 5.3417 | 3.8622 | 28.4258 | 34.2924 | 0 | 0 | 0 | 0 | 62.7182 |  |  |  | 30 |  | 60 |  | 2.7182 | 0.0048347 | -0.00053301 | 0.00095905 | 0.88451 |  |  | 0 | 0 | 0 | 0 | 0 | 0 | 0
3206 | 5.3433 | 3.8524 | 28.416 | 34.2827 | 0 | 0 | 0 | 0 | 62.6987 |  |  |  | 30 |  | 60 |  | 2.6987 | 0.0047999 | -0.00053301 | 0.00096473 | 0.88448 |  |  | 0 | 0 | 0 | 0 | 0 | 0 | 0
3207 | 5.345 | 3.8427 | 28.4062 | 34.2729 | 0 | 0 | 0 | 0 | 62.6791 |  |  |  | 30 |  | 60 |  | 2.6791 | 0.0047652 | -0.00053301 | 0.00097037 | 0.88445 |  |  | 0 | 0 | 0 | 0 | 0 | 0 | 0
3208 | 5.3467 | 3.8329 | 28.3964 | 34.2631 | 0 | 0 | 0 | 0 | 62.6596 |  |  |  | 30 |  | 60 |  | 2.6596 | 0.0047304 | -0.00053301 | 0.00097597 | 0.88442 |  |  | 0 | 0 | 0 | 0 | 0 | 0 | 0
3209 | 5.3483 | 3.8231 | 28.3867 | 34.2533 | 0 | 0 | 0 | 0 | 62.64 |  |  |  | 30 |  | 60 |  | 2.64 | 0.0046956 | -0.00053301 | 0.00098152 | 0.88439 |  |  | 0 | 0 | 0 | 0 | 0 | 0 | 0
3210 | 5.35 | 3.8133 | 28.3769 | 34.2436 | 0 | 0 | 0 | 0 | 62.6204 |  |  |  | 30 |  | 60 |  | 2.6204 | 0.0046608 | -0.00053301 | 0.00098704 | 0.88437 |  |  | 0 | 0 | 0 | 0 | 0 | 0 | 0
3211 | 5.3517 | 3.8036 | 28.3671 | 34.2338 | 0 | 0 | 0 | 0 | 62.6009 |  |  |  | 30 |  | 60 |  | 2.6009 | 0.004626 | -0.00053301 | 0.00099251 | 0.88434 |  |  | 0 | 0 | 0 | 0 | 0 | 0 | 0
3212 | 5.3533 | 3.7938 | 28.3573 | 34.224 | 0 | 0 | 0 | 0 | 62.5813 |  |  |  | 30 |  | 60 |  | 2.5813 | 0.0045912 | -0.00053301 | 0.00099794 | 0.88431 |  |  | 0 | 0 | 0 | 0 | 0 | 0 | 0
3213 | 5.355 | 3.784 | 28.3476 | 34.2142 | 0 | 0 | 0 | 0 | 62.5618 |  |  |  | 30 |  | 60 |  | 2.5618 | 0.0045565 | -0.00053301 | 0.0010033 | 0.88428 |  |  | 0 | 0 | 0 | 0 | 0 | 0 | 0
3214 | 5.3567 | 3.7742 | 28.3378 | 34.2044 | 0 | 0 | 0 | 0 | 62.5422 |  |  |  | 30 |  | 60 |  | 2.5422 | 0.0045217 | -0.00053301 | 0.0010087 | 0.88425 |  |  | 0 | 0 | 0 | 0 | 0 | 0 | 0
3215 | 5.3583 | 3.7644 | 28.328 | 34.1947 | 0 | 0 | 0 | 0 | 62.5227 |  |  |  | 30 |  | 60 |  | 2.5227 | 0.0044869 | -0.00053301 | 0.001014 | 0.88422 |  |  | 0 | 0 | 0 | 0 | 0 | 0 | 0
3216 | 5.36 | 3.7547 | 28.3182 | 34.1849 | 0 | 0 | 0 | 0 | 62.5031 |  |  |  | 30 |  | 60 |  | 2.5031 | 0.0044521 | -0.00053301 | 0.0010193 | 0.88419 |  |  | 0 | 0 | 0 | 0 | 0 | 0 | 0
3217 | 5.3617 | 3.7449 | 28.3084 | 34.1751 | 0 | 0 | 0 | 0 | 62.4836 |  |  |  | 30 |  | 60 |  | 2.4836 | 0.0044173 | -0.00053301 | 0.0010245 | 0.88416 |  |  | 0 | 0 | 0 | 0 | 0 | 0 | 0
3218 | 5.3633 | 3.7351 | 28.2987 | 34.1653 | 0 | 0 | 0 | 0 | 62.464 |  |  |  | 30 |  | 60 |  | 2.464 | 0.0043825 | -0.00053301 | 0.0010297 | 0.88413 |  |  | 0 | 0 | 0 | 0 | 0 | 0 | 0
3219 | 5.365 | 3.7253 | 28.2889 | 34.1556 | 0 | 0 | 0 | 0 | 62.4444 |  |  |  | 30 |  | 60 |  | 2.4444 | 0.0043478 | -0.00053301 | 0.0010348 | 0.8841 |  |  | 0 | 0 | 0 | 0 | 0 | 0 | 0
3220 | 5.3667 | 3.7156 | 28.2791 | 34.1458 | 0 | 0 | 0 | 0 | 62.4249 |  |  |  | 30 |  | 60 |  | 2.4249 | 0.004313 | -0.00053301 | 0.0010399 | 0.88407 |  |  | 0 | 0 | 0 | 0 | 0 | 0 | 0
3221 | 5.3683 | 3.7058 | 28.2693 | 34.136 | 0 | 0 | 0 | 0 | 62.4053 |  |  |  | 30 |  | 60 |  | 2.4053 | 0.0042782 | -0.00053301 | 0.001045 | 0.88404 |  |  | 0 | 0 | 0 | 0 | 0 | 0 | 0
3222 | 5.37 | 3.696 | 28.2596 | 34.1262 | 0 | 0 | 0 | 0 | 62.3858 |  |  |  | 30 |  | 60 |  | 2.3858 | 0.0042434 | -0.00053301 | 0.00105 | 0.88401 |  |  | 0 | 0 | 0 | 0 | 0 | 0 | 0
3223 | 5.3717 | 3.6862 | 28.2498 | 34.1164 | 0 | 0 | 0 | 0 | 62.3662 |  |  |  | 30 |  | 60 |  | 2.3662 | 0.0042086 | -0.00053301 | 0.001055 | 0.88398 |  |  | 0 | 0 | 0 | 0 | 0 | 0 | 0
3224 | 5.3733 | 3.6764 | 28.24 | 34.1067 | 0 | 0 | 0 | 0 | 62.3467 |  |  |  | 30 |  | 60 |  | 2.3467 | 0.0041739 | -0.00053301 | 0.0010599 | 0.88395 |  |  | 0 | 0 | 0 | 0 | 0 | 0 | 0
3225 | 5.375 | 3.6667 | 28.2302 | 34.0969 | 0 | 0 | 0 | 0 | 62.3271 |  |  |  | 30 |  | 60 |  | 2.3271 | 0.0041391 | -0.00053301 | 0.0010648 | 0.88392 |  |  | 0 | 0 | 0 | 0 | 0 | 0 | 0
3226 | 5.3767 | 3.6569 | 28.2204 | 34.0871 | 0 | 0 | 0 | 0 | 62.3076 |  |  |  | 30 |  | 60 |  | 2.3076 | 0.0041043 | -0.00053301 | 0.0010697 | 0.88389 |  |  | 0 | 0 | 0 | 0 | 0 | 0 | 0
3227 | 5.3783 | 3.6471 | 28.2107 | 34.0773 | 0 | 0 | 0 | 0 | 62.288 |  |  |  | 30 |  | 60 |  | 2.288 | 0.0040695 | -0.00053301 | 0.0010745 | 0.88386 |  |  | 0 | 0 | 0 | 0 | 0 | 0 | 0
3228 | 5.38 | 3.6373 | 28.2009 | 34.0676 | 0 | 0 | 0 | 0 | 62.2684 |  |  |  | 30 |  | 60 |  | 2.2684 | 0.0040347 | -0.00053301 | 0.0010793 | 0.88383 |  |  | 0 | 0 | 0 | 0 | 0 | 0 | 0
3229 | 5.3817 | 3.6276 | 28.1911 | 34.0578 | 0 | 0 | 0 | 0 | 62.2489 |  |  |  | 30 |  | 60 |  | 2.2489 | 0.0039999 | -0.00053301 | 0.001084 | 0.8838 |  |  | 0 | 0 | 0 | 0 | 0 | 0 | 0
3230 | 5.3833 | 3.6178 | 28.1813 | 34.048 | 0 | 0 | 0 | 0 | 62.2293 |  |  |  | 30 |  | 60 |  | 2.2293 | 0.0039652 | -0.00053301 | 0.0010887 | 0.88377 |  |  | 0 | 0 | 0 | 0 | 0 | 0 | 0
3231 | 5.385 | 3.608 | 28.1716 | 34.0382 | 0 | 0 | 0 | 0 | 62.2098 |  |  |  | 30 |  | 60 |  | 2.2098 | 0.0039304 | -0.00053301 | 0.0010933 | 0.88374 |  |  | 0 | 0 | 0 | 0 | 0 | 0 | 0
3232 | 5.3867 | 3.5982 | 28.1618 | 34.0284 | 0 | 0 | 0 | 0 | 62.1902 |  |  |  | 30 |  | 60 |  | 2.1902 | 0.0038956 | -0.00053301 | 0.0010979 | 0.88371 |  |  | 0 | 0 | 0 | 0 | 0 | 0 | 0
3233 | 5.3883 | 3.5884 | 28.152 | 34.0187 | 0 | 0 | 0 | 0 | 62.1707 |  |  |  | 30 |  | 60 |  | 2.1707 | 0.0038608 | -0.00053301 | 0.0011025 | 0.88368 |  |  | 0 | 0 | 0 | 0 | 0 | 0 | 0
3234 | 5.39 | 3.5787 | 28.1422 | 34.0089 | 0 | 0 | 0 | 0 | 62.1511 |  |  |  | 30 |  | 60 |  | 2.1511 | 0.003826 | -0.00053301 | 0.001107 | 0.88365 |  |  | 0 | 0 | 0 | 0 | 0 | 0 | 0
3235 | 5.3917 | 3.5689 | 28.1324 | 33.9991 | 0 | 0 | 0 | 0 | 62.1316 |  |  |  | 30 |  | 60 |  | 2.1316 | 0.0037913 | -0.00053301 | 0.0011115 | 0.88362 |  |  | 0 | 0 | 0 | 0 | 0 | 0 | 0
3236 | 5.3933 | 3.5591 | 28.1227 | 33.9893 | 0 | 0 | 0 | 0 | 62.112 |  |  |  | 30 |  | 60 |  | 2.112 | 0.0037565 | -0.00053301 | 0.001116 | 0.88359 |  |  | 0 | 0 | 0 | 0 | 0 | 0 | 0
3237 | 5.395 | 3.5493 | 28.1129 | 33.9796 | 0 | 0 | 0 | 0 | 62.0924 |  |  |  | 30 |  | 60 |  | 2.0924 | 0.0037217 | -0.00053301 | 0.0011204 | 0.88356 |  |  | 0 | 0 | 0 | 0 | 0 | 0 | 0
3238 | 5.3967 | 3.5396 | 28.1031 | 33.9698 | 0 | 0 | 0 | 0 | 62.0729 |  |  |  | 30 |  | 60 |  | 2.0729 | 0.0036869 | -0.00053301 | 0.0011247 | 0.88353 |  |  | 0 | 0 | 0 | 0 | 0 | 0 | 0
3239 | 5.3983 | 3.5298 | 28.0933 | 33.96 | 0 | 0 | 0 | 0 | 62.0533 |  |  |  | 30 |  | 60 |  | 2.0533 | 0.0036521 | -0.00053301 | 0.0011291 | 0.8835 |  |  | 0 | 0 | 0 | 0 | 0 | 0 | 0
3240 | 5.4 | 3.52 | 28.0836 | 33.9502 | 0 | 0 | 0 | 0 | 62.0338 |  |  |  | 30 |  | 60 |  | 2.0338 | 0.0036173 | -0.00053301 | 0.0011333 | 0.88347 |  |  | 0 | 0 | 0 | 0 | 0 | 0 | 0
3241 | 5.4017 | 3.5102 | 28.0738 | 33.9404 | 0 | 0 | 0 | 0 | 62.0142 |  |  |  | 30 |  | 60 |  | 2.0142 | 0.0035826 | -0.00053301 | 0.0011376 | 0.88344 |  |  | 0 | 0 | 0 | 0 | 0 | 0 | 0
3242 | 5.4033 | 3.5004 | 28.064 | 33.9307 | 0 | 0 | 0 | 0 | 61.9947 |  |  |  | 30 |  | 60 |  | 1.9947 | 0.0035478 | -0.00053301 | 0.0011418 | 0.88341 |  |  | 0 | 0 | 0 | 0 | 0 | 0 | 0
3243 | 5.405 | 3.4907 | 28.0542 | 33.9209 | 0 | 0 | 0 | 0 | 61.9751 |  |  |  | 30 |  | 60 |  | 1.9751 | 0.003513 | -0.00053301 | 0.0011459 | 0.88338 |  |  | 0 | 0 | 0 | 0 | 0 | 0 | 0
3244 | 5.4067 | 3.4809 | 28.0444 | 33.9111 | 0 | 0 | 0 | 0 | 61.9556 |  |  |  | 30 |  | 60 |  | 1.9556 | 0.0034782 | -0.00053301 | 0.00115 | 0.88335 |  |  | 0 | 0 | 0 | 0 | 0 | 0 | 0
3245 | 5.4083 | 3.4711 | 28.0347 | 33.9013 | 0 | 0 | 0 | 0 | 61.936 |  |  |  | 30 |  | 60 |  | 1.936 | 0.0034434 | -0.00053301 | 0.0011541 | 0.88331 |  |  | 0 | 0 | 0 | 0 | 0 | 0 | 0
3246 | 5.41 | 3.4613 | 28.0249 | 33.8916 | 0 | 0 | 0 | 0 | 61.9164 |  |  |  | 30 |  | 60 |  | 1.9164 | 0.0034086 | -0.00053301 | 0.0011581 | 0.88328 |  |  | 0 | 0 | 0 | 0 | 0 | 0 | 0
3247 | 5.4117 | 3.4516 | 28.0151 | 33.8818 | 0 | 0 | 0 | 0 | 61.8969 |  |  |  | 30 |  | 60 |  | 1.8969 | 0.0033739 | -0.00053301 | 0.0011621 | 0.88325 |  |  | 0 | 0 | 0 | 0 | 0 | 0 | 0
3248 | 5.4133 | 3.4418 | 28.0053 | 33.872 | 0 | 0 | 0 | 0 | 61.8773 |  |  |  | 30 |  | 60 |  | 1.8773 | 0.0033391 | -0.00053301 | 0.0011661 | 0.88322 |  |  | 0 | 0 | 0 | 0 | 0 | 0 | 0
3249 | 5.415 | 3.432 | 27.9956 | 33.8622 | 0 | 0 | 0 | 0 | 61.8578 |  |  |  | 30 |  | 60 |  | 1.8578 | 0.0033043 | -0.00053301 | 0.00117 | 0.88319 |  |  | 0 | 0 | 0 | 0 | 0 | 0 | 0
3250 | 5.4167 | 3.4222 | 27.9858 | 33.8524 | 0 | 0 | 0 | 0 | 61.8382 |  |  |  | 30 |  | 60 |  | 1.8382 | 0.0032695 | -0.00053301 | 0.0011739 | 0.88316 |  |  | 0 | 0 | 0 | 0 | 0 | 0 | 0
3251 | 5.4183 | 3.4124 | 27.976 | 33.8427 | 0 | 0 | 0 | 0 | 61.8187 |  |  |  | 30 |  | 60 |  | 1.8187 | 0.0032347 | -0.00053301 | 0.0011777 | 0.88313 |  |  | 0 | 0 | 0 | 0 | 0 | 0 | 0
3252 | 5.42 | 3.4027 | 27.9662 | 33.8329 | 0 | 0 | 0 | 0 | 61.7991 |  |  |  | 30 |  | 60 |  | 1.7991 | 0.0032 | -0.00053301 | 0.0011815 | 0.8831 |  |  | 0 | 0 | 0 | 0 | 0 | 0 | 0
3253 | 5.4217 | 3.3929 | 27.9564 | 33.8231 | 0 | 0 | 0 | 0 | 61.7796 |  |  |  | 30 |  | 60 |  | 1.7796 | 0.0031652 | -0.00053301 | 0.0011852 | 0.88307 |  |  | 0 | 0 | 0 | 0 | 0 | 0 | 0
3254 | 5.4233 | 3.3831 | 27.9467 | 33.8133 | 0 | 0 | 0 | 0 | 61.76 |  |  |  | 30 |  | 60 |  | 1.76 | 0.0031304 | -0.00053301 | 0.0011889 | 0.88304 |  |  | 0 | 0 | 0 | 0 | 0 | 0 | 0
3255 | 5.425 | 3.3733 | 27.9369 | 33.8036 | 0 | 0 | 0 | 0 | 61.7404 |  |  |  | 30 |  | 60 |  | 1.7404 | 0.0030956 | -0.00053301 | 0.0011926 | 0.88301 |  |  | 0 | 0 | 0 | 0 | 0 | 0 | 0
3256 | 5.4267 | 3.3636 | 27.9271 | 33.7938 | 0 | 0 | 0 | 0 | 61.7209 |  |  |  | 30 |  | 60 |  | 1.7209 | 0.0030608 | -0.00053301 | 0.0011962 | 0.88297 |  |  | 0 | 0 | 0 | 0 | 0 | 0 | 0
3257 | 5.4283 | 3.3538 | 27.9173 | 33.784 | 0 | 0 | 0 | 0 | 61.7013 |  |  |  | 30 |  | 60 |  | 1.7013 | 0.003026 | -0.00053301 | 0.0011998 | 0.88294 |  |  | 0 | 0 | 0 | 0 | 0 | 0 | 0
3258 | 5.43 | 3.344 | 27.9076 | 33.7742 | 0 | 0 | 0 | 0 | 61.6818 |  |  |  | 30 |  | 60 |  | 1.6818 | 0.0029913 | -0.00053301 | 0.0012033 | 0.88291 |  |  | 0 | 0 | 0 | 0 | 0 | 0 | 0
3259 | 5.4317 | 3.3342 | 27.8978 | 33.7644 | 0 | 0 | 0 | 0 | 61.6622 |  |  |  | 30 |  | 60 |  | 1.6622 | 0.0029565 | -0.00053301 | 0.0012068 | 0.88288 |  |  | 0 | 0 | 0 | 0 | 0 | 0 | 0
3260 | 5.4333 | 3.3244 | 27.888 | 33.7547 | 0 | 0 | 0 | 0 | 61.6427 |  |  |  | 30 |  | 60 |  | 1.6427 | 0.0029217 | -0.00053301 | 0.0012103 | 0.88285 |  |  | 0 | 0 | 0 | 0 | 0 | 0 | 0
3261 | 5.435 | 3.3147 | 27.8782 | 33.7449 | 0 | 0 | 0 | 0 | 61.6231 |  |  |  | 30 |  | 60 |  | 1.6231 | 0.0028869 | -0.00053301 | 0.0012137 | 0.88282 |  |  | 0 | 0 | 0 | 0 | 0 | 0 | 0
3262 | 5.4367 | 3.3049 | 27.8684 | 33.7351 | 0 | 0 | 0 | 0 | 61.6036 |  |  |  | 30 |  | 60 |  | 1.6036 | 0.0028521 | -0.00053301 | 0.0012171 | 0.88279 |  |  | 0 | 0 | 0 | 0 | 0 | 0 | 0
3263 | 5.4383 | 3.2951 | 27.8587 | 33.7253 | 0 | 0 | 0 | 0 | 61.584 |  |  |  | 30 |  | 60 |  | 1.584 | 0.0028174 | -0.00053301 | 0.0012204 | 0.88276 |  |  | 0 | 0 | 0 | 0 | 0 | 0 | 0
3264 | 5.44 | 3.2853 | 27.8489 | 33.7156 | 0 | 0 | 0 | 0 | 61.5644 |  |  |  | 30 |  | 60 |  | 1.5644 | 0.0027826 | -0.00053301 | 0.0012237 | 0.88272 |  |  | 0 | 0 | 0 | 0 | 0 | 0 | 0
3265 | 5.4417 | 3.2756 | 27.8391 | 33.7058 | 0 | 0 | 0 | 0 | 61.5449 |  |  |  | 30 |  | 60 |  | 1.5449 | 0.0027478 | -0.00053301 | 0.001227 | 0.88269 |  |  | 0 | 0 | 0 | 0 | 0 | 0 | 0
3266 | 5.4433 | 3.2658 | 27.8293 | 33.696 | 0 | 0 | 0 | 0 | 61.5253 |  |  |  | 30 |  | 60 |  | 1.5253 | 0.002713 | -0.00053301 | 0.0012302 | 0.88266 |  |  | 0 | 0 | 0 | 0 | 0 | 0 | 0
3267 | 5.445 | 3.256 | 27.8196 | 33.6862 | 0 | 0 | 0 | 0 | 61.5058 |  |  |  | 30 |  | 60 |  | 1.5058 | 0.0026782 | -0.00053301 | 0.0012333 | 0.88263 |  |  | 0 | 0 | 0 | 0 | 0 | 0 | 0
3268 | 5.4467 | 3.2462 | 27.8098 | 33.6764 | 0 | 0 | 0 | 0 | 61.4862 |  |  |  | 30 |  | 60 |  | 1.4862 | 0.0026434 | -0.00053301 | 0.0012365 | 0.8826 |  |  | 0 | 0 | 0 | 0 | 0 | 0 | 0
3269 | 5.4483 | 3.2364 | 27.8 | 33.6667 | 0 | 0 | 0 | 0 | 61.4667 |  |  |  | 30 |  | 60 |  | 1.4667 | 0.0026087 | -0.00053301 | 0.0012395 | 0.88257 |  |  | 0 | 0 | 0 | 0 | 0 | 0 | 0
3270 | 5.45 | 3.2267 | 27.7902 | 33.6569 | 0 | 0 | 0 | 0 | 61.4471 |  |  |  | 30 |  | 60 |  | 1.4471 | 0.0025739 | -0.00053301 | 0.0012426 | 0.88253 |  |  | 0 | 0 | 0 | 0 | 0 | 0 | 0
3271 | 5.4517 | 3.2169 | 27.7804 | 33.6471 | 0 | 0 | 0 | 0 | 61.4276 |  |  |  | 30 |  | 60 |  | 1.4276 | 0.0025391 | -0.00053301 | 0.0012456 | 0.8825 |  |  | 0 | 0 | 0 | 0 | 0 | 0 | 0
3272 | 5.4533 | 3.2071 | 27.7707 | 33.6373 | 0 | 0 | 0 | 0 | 61.408 |  |  |  | 30 |  | 60 |  | 1.408 | 0.0025043 | -0.00053301 | 0.0012486 | 0.88247 |  |  | 0 | 0 | 0 | 0 | 0 | 0 | 0
3273 | 5.455 | 3.1973 | 27.7609 | 33.6276 | 0 | 0 | 0 | 0 | 61.3884 |  |  |  | 30 |  | 60 |  | 1.3884 | 0.0024695 | -0.00053301 | 0.0012515 | 0.88244 |  |  | 0 | 0 | 0 | 0 | 0 | 0 | 0
3274 | 5.4567 | 3.1876 | 27.7511 | 33.6178 | 0 | 0 | 0 | 0 | 61.3689 |  |  |  | 30 |  | 60 |  | 1.3689 | 0.0024347 | -0.00053301 | 0.0012544 | 0.88241 |  |  | 0 | 0 | 0 | 0 | 0 | 0 | 0
3275 | 5.4583 | 3.1778 | 27.7413 | 33.608 | 0 | 0 | 0 | 0 | 61.3493 |  |  |  | 30 |  | 60 |  | 1.3493 | 0.0024 | -0.00053301 | 0.0012572 | 0.88237 |  |  | 0 | 0 | 0 | 0 | 0 | 0 | 0
3276 | 5.46 | 3.168 | 27.7316 | 33.5982 | 0 | 0 | 0 | 0 | 61.3298 |  |  |  | 30 |  | 60 |  | 1.3298 | 0.0023652 | -0.00053301 | 0.00126 | 0.88234 |  |  | 0 | 0 | 0 | 0 | 0 | 0 | 0
3277 | 5.4617 | 3.1582 | 27.7218 | 33.5884 | 0 | 0 | 0 | 0 | 61.3102 |  |  |  | 30 |  | 60 |  | 1.3102 | 0.0023304 | -0.00053301 | 0.0012628 | 0.88231 |  |  | 0 | 0 | 0 | 0 | 0 | 0 | 0
3278 | 5.4633 | 3.1484 | 27.712 | 33.5787 | 0 | 0 | 0 | 0 | 61.2907 |  |  |  | 30 |  | 60 |  | 1.2907 | 0.0022956 | -0.00053301 | 0.0012655 | 0.88228 |  |  | 0 | 0 | 0 | 0 | 0 | 0 | 0
3279 | 5.465 | 3.1387 | 27.7022 | 33.5689 | 0 | 0 | 0 | 0 | 61.2711 |  |  |  | 30 |  | 60 |  | 1.2711 | 0.0022608 | -0.00053301 | 0.0012681 | 0.88225 |  |  | 0 | 0 | 0 | 0 | 0 | 0 | 0
3280 | 5.4667 | 3.1289 | 27.6924 | 33.5591 | 0 | 0 | 0 | 0 | 61.2516 |  |  |  | 30 |  | 60 |  | 1.2516 | 0.0022261 | -0.00053301 | 0.0012708 | 0.88221 |  |  | 0 | 0 | 0 | 0 | 0 | 0 | 0
3281 | 5.4683 | 3.1191 | 27.6827 | 33.5493 | 0 | 0 | 0 | 0 | 61.232 |  |  |  | 30 |  | 60 |  | 1.232 | 0.0021913 | -0.00053301 | 0.0012734 | 0.88218 |  |  | 0 | 0 | 0 | 0 | 0 | 0 | 0
3282 | 5.47 | 3.1093 | 27.6729 | 33.5396 | 0 | 0 | 0 | 0 | 61.2124 |  |  |  | 30 |  | 60 |  | 1.2124 | 0.0021565 | -0.00053301 | 0.0012759 | 0.88215 |  |  | 0 | 0 | 0 | 0 | 0 | 0 | 0
3283 | 5.4717 | 3.0996 | 27.6631 | 33.5298 | 0 | 0 | 0 | 0 | 61.1929 |  |  |  | 30 |  | 60 |  | 1.1929 | 0.0021217 | -0.00053301 | 0.0012784 | 0.88212 |  |  | 0 | 0 | 0 | 0 | 0 | 0 | 0
3284 | 5.4733 | 3.0898 | 27.6533 | 33.52 | 0 | 0 | 0 | 0 | 61.1733 |  |  |  | 30 |  | 60 |  | 1.1733 | 0.0020869 | -0.00053301 | 0.0012809 | 0.88209 |  |  | 0 | 0 | 0 | 0 | 0 | 0 | 0
3285 | 5.475 | 3.08 | 27.6436 | 33.5102 | 0 | 0 | 0 | 0 | 61.1538 |  |  |  | 30 |  | 60 |  | 1.1538 | 0.0020521 | -0.00053301 | 0.0012833 | 0.88205 |  |  | 0 | 0 | 0 | 0 | 0 | 0 | 0
3286 | 5.4767 | 3.0702 | 27.6338 | 33.5004 | 0 | 0 | 0 | 0 | 61.1342 |  |  |  | 30 |  | 60 |  | 1.1342 | 0.0020174 | -0.00053301 | 0.0012857 | 0.88202 |  |  | 0 | 0 | 0 | 0 | 0 | 0 | 0
3287 | 5.4783 | 3.0604 | 27.624 | 33.4907 | 0 | 0 | 0 | 0 | 61.1147 |  |  |  | 30 |  | 60 |  | 1.1147 | 0.0019826 | -0.00053301 | 0.0012881 | 0.88199 |  |  | 0 | 0 | 0 | 0 | 0 | 0 | 0
3288 | 5.48 | 3.0507 | 27.6142 | 33.4809 | 0 | 0 | 0 | 0 | 61.0951 |  |  |  | 30 |  | 60 |  | 1.0951 | 0.0019478 | -0.00053301 | 0.0012904 | 0.88196 |  |  | 0 | 0 | 0 | 0 | 0 | 0 | 0
3289 | 5.4817 | 3.0409 | 27.6044 | 33.4711 | 0 | 0 | 0 | 0 | 61.0756 |  |  |  | 30 |  | 60 |  | 1.0756 | 0.001913 | -0.00053301 | 0.0012926 | 0.88192 |  |  | 0 | 0 | 0 | 0 | 0 | 0 | 0
3290 | 5.4833 | 3.0311 | 27.5947 | 33.4613 | 0 | 0 | 0 | 0 | 61.056 |  |  |  | 30 |  | 60 |  | 1.056 | 0.0018782 | -0.00053301 | 0.0012949 | 0.88189 |  |  | 0 | 0 | 0 | 0 | 0 | 0 | 0
3291 | 5.485 | 3.0213 | 27.5849 | 33.4516 | 0 | 0 | 0 | 0 | 61.0364 |  |  |  | 30 |  | 60 |  | 1.0364 | 0.0018435 | -0.00053301 | 0.001297 | 0.88186 |  |  | 0 | 0 | 0 | 0 | 0 | 0 | 0
3292 | 5.4867 | 3.0116 | 27.5751 | 33.4418 | 0 | 0 | 0 | 0 | 61.0169 |  |  |  | 30 |  | 60 |  | 1.0169 | 0.0018087 | -0.00053301 | 0.0012992 | 0.88183 |  |  | 0 | 0 | 0 | 0 | 0 | 0 | 0
3293 | 5.4883 | 3.0018 | 27.5653 | 33.432 | 0 | 0 | 0 | 0 | 60.9973 |  |  |  | 30 |  | 60 |  | 0.99733 | 0.0017739 | -0.00053301 | 0.0013013 | 0.88179 |  |  | 0 | 0 | 0 | 0 | 0 | 0 | 0
3294 | 5.49 | 2.992 | 27.5556 | 33.4222 | 0 | 0 | 0 | 0 | 60.9778 |  |  |  | 30 |  | 60 |  | 0.97778 | 0.0017391 | -0.00053301 | 0.0013033 | 0.88176 |  |  | 0 | 0 | 0 | 0 | 0 | 0 | 0
3295 | 5.4917 | 2.9822 | 27.5458 | 33.4124 | 0 | 0 | 0 | 0 | 60.9582 |  |  |  | 30 |  | 60 |  | 0.95822 | 0.0017043 | -0.00053301 | 0.0013053 | 0.88173 |  |  | 0 | 0 | 0 | 0 | 0 | 0 | 0
3296 | 5.4933 | 2.9724 | 27.536 | 33.4027 | 0 | 0 | 0 | 0 | 60.9387 |  |  |  | 30 |  | 60 |  | 0.93867 | 0.0016695 | -0.00053301 | 0.0013073 | 0.88169 |  |  | 0 | 0 | 0 | 0 | 0 | 0 | 0
3297 | 5.495 | 2.9627 | 27.5262 | 33.3929 | 0 | 0 | 0 | 0 | 60.9191 |  |  |  | 30 |  | 60 |  | 0.91911 | 0.0016348 | -0.00053301 | 0.0013093 | 0.88166 |  |  | 0 | 0 | 0 | 0 | 0 | 0 | 0
3298 | 5.4967 | 2.9529 | 27.5164 | 33.3831 | 0 | 0 | 0 | 0 | 60.8996 |  |  |  | 30 |  | 60 |  | 0.89956 | 0.0016 | -0.00053301 | 0.0013112 | 0.88163 |  |  | 0 | 0 | 0 | 0 | 0 | 0 | 0
3299 | 5.4983 | 2.9431 | 27.5067 | 33.3733 | 0 | 0 | 0 | 0 | 60.88 |  |  |  | 30 |  | 60 |  | 0.88 | 0.0015652 | -0.00053301 | 0.001313 | 0.8816 |  |  | 0 | 0 | 0 | 0 | 0 | 0 | 0
3300 | 5.5 | 2.9333 | 27.4969 | 33.3636 | 0 | 0 | 0 | 0 | 60.8604 |  |  |  | 30 |  | 60 |  | 0.86044 | 0.0015304 | -0.00053301 | 0.0013148 | 0.88156 |  |  | 0 | 0 | 0 | 0 | 0 | 0 | 0
3301 | 5.5017 | 2.9236 | 27.4871 | 33.3538 | 0 | 0 | 0 | 0 | 60.8409 |  |  |  | 30 |  | 60 |  | 0.84089 | 0.0014956 | -0.00053301 | 0.0013166 | 0.88153 |  |  | 0 | 0 | 0 | 0 | 0 | 0 | 0
3302 | 5.5033 | 2.9138 | 27.4773 | 33.344 | 0 | 0 | 0 | 0 | 60.8213 |  |  |  | 30 |  | 60 |  | 0.82133 | 0.0014608 | -0.00053301 | 0.0013183 | 0.8815 |  |  | 0 | 0 | 0 | 0 | 0 | 0 | 0
3303 | 5.505 | 2.904 | 27.4676 | 33.3342 | 0 | 0 | 0 | 0 | 60.8018 |  |  |  | 30 |  | 60 |  | 0.80178 | 0.0014261 | -0.00053301 | 0.00132 | 0.88146 |  |  | 0 | 0 | 0 | 0 | 0 | 0 | 0
3304 | 5.5067 | 2.8942 | 27.4578 | 33.3244 | 0 | 0 | 0 | 0 | 60.7822 |  |  |  | 30 |  | 60 |  | 0.78222 | 0.0013913 | -0.00053301 | 0.0013216 | 0.88143 |  |  | 0 | 0 | 0 | 0 | 0 | 0 | 0
3305 | 5.5083 | 2.8844 | 27.448 | 33.3147 | 0 | 0 | 0 | 0 | 60.7627 |  |  |  | 30 |  | 60 |  | 0.76267 | 0.0013565 | -0.00053301 | 0.0013233 | 0.8814 |  |  | 0 | 0 | 0 | 0 | 0 | 0 | 0
3306 | 5.51 | 2.8747 | 27.4382 | 33.3049 | 0 | 0 | 0 | 0 | 60.7431 |  |  |  | 30 |  | 60 |  | 0.74311 | 0.0013217 | -0.00053301 | 0.0013248 | 0.88136 |  |  | 0 | 0 | 0 | 0 | 0 | 0 | 0
3307 | 5.5117 | 2.8649 | 27.4284 | 33.2951 | 0 | 0 | 0 | 0 | 60.7236 |  |  |  | 30 |  | 60 |  | 0.72356 | 0.0012869 | -0.00053301 | 0.0013263 | 0.88133 |  |  | 0 | 0 | 0 | 0 | 0 | 0 | 0
3308 | 5.5133 | 2.8551 | 27.4187 | 33.2853 | 0 | 0 | 0 | 0 | 60.704 |  |  |  | 30 |  | 60 |  | 0.704 | 0.0012522 | -0.00053301 | 0.0013278 | 0.8813 |  |  | 0 | 0 | 0 | 0 | 0 | 0 | 0
3309 | 5.515 | 2.8453 | 27.4089 | 33.2756 | 0 | 0 | 0 | 0 | 60.6844 |  |  |  | 30 |  | 60 |  | 0.68444 | 0.0012174 | -0.00053301 | 0.0013293 | 0.88126 |  |  | 0 | 0 | 0 | 0 | 0 | 0 | 0
3310 | 5.5167 | 2.8356 | 27.3991 | 33.2658 | 0 | 0 | 0 | 0 | 60.6649 |  |  |  | 30 |  | 60 |  | 0.66489 | 0.0011826 | -0.00053301 | 0.0013307 | 0.88123 |  |  | 0 | 0 | 0 | 0 | 0 | 0 | 0
3311 | 5.5183 | 2.8258 | 27.3893 | 33.256 | 0 | 0 | 0 | 0 | 60.6453 |  |  |  | 30 |  | 60 |  | 0.64533 | 0.0011478 | -0.00053301 | 0.001332 | 0.8812 |  |  | 0 | 0 | 0 | 0 | 0 | 0 | 0
3312 | 5.52 | 2.816 | 27.3796 | 33.2462 | 0 | 0 | 0 | 0 | 60.6258 |  |  |  | 30 |  | 60 |  | 0.62578 | 0.001113 | -0.00053301 | 0.0013333 | 0.88116 |  |  | 0 | 0 | 0 | 0 | 0 | 0 | 0
3313 | 5.5217 | 2.8062 | 27.3698 | 33.2364 | 0 | 0 | 0 | 0 | 60.6062 |  |  |  | 30 |  | 60 |  | 0.60622 | 0.0010782 | -0.00053301 | 0.0013346 | 0.88113 |  |  | 0 | 0 | 0 | 0 | 0 | 0 | 0
3314 | 5.5233 | 2.7964 | 27.36 | 33.2267 | 0 | 0 | 0 | 0 | 60.5867 |  |  |  | 30 |  | 60 |  | 0.58667 | 0.0010435 | -0.00053301 | 0.0013358 | 0.8811 |  |  | 0 | 0 | 0 | 0 | 0 | 0 | 0
3315 | 5.525 | 2.7867 | 27.3502 | 33.2169 | 0 | 0 | 0 | 0 | 60.5671 |  |  |  | 30 |  | 60 |  | 0.56711 | 0.0010087 | -0.00053301 | 0.001337 | 0.88106 |  |  | 0 | 0 | 0 | 0 | 0 | 0 | 0
3316 | 5.5267 | 2.7769 | 27.3404 | 33.2071 | 0 | 0 | 0 | 0 | 60.5476 |  |  |  | 30 |  | 60 |  | 0.54756 | 0.0009739 | -0.00053301 | 0.0013382 | 0.88103 |  |  | 0 | 0 | 0 | 0 | 0 | 0 | 0
3317 | 5.5283 | 2.7671 | 27.3307 | 33.1973 | 0 | 0 | 0 | 0 | 60.528 |  |  |  | 30 |  | 60 |  | 0.528 | 0.00093912 | -0.00053301 | 0.0013393 | 0.881 |  |  | 0 | 0 | 0 | 0 | 0 | 0 | 0
3318 | 5.53 | 2.7573 | 27.3209 | 33.1876 | 0 | 0 | 0 | 0 | 60.5084 |  |  |  | 30 |  | 60 |  | 0.50844 | 0.00090434 | -0.00053301 | 0.0013404 | 0.88096 |  |  | 0 | 0 | 0 | 0 | 0 | 0 | 0
3319 | 5.5317 | 2.7476 | 27.3111 | 33.1778 | 0 | 0 | 0 | 0 | 60.4889 |  |  |  | 30 |  | 60 |  | 0.48889 | 0.00086955 | -0.00053301 | 0.0013414 | 0.88093 |  |  | 0 | 0 | 0 | 0 | 0 | 0 | 0
3320 | 5.5333 | 2.7378 | 27.3013 | 33.168 | 0 | 0 | 0 | 0 | 60.4693 |  |  |  | 30 |  | 60 |  | 0.46933 | 0.00083477 | -0.00053301 | 0.0013424 | 0.88089 |  |  | 0 | 0 | 0 | 0 | 0 | 0 | 0
3321 | 5.535 | 2.728 | 27.2916 | 33.1582 | 0 | 0 | 0 | 0 | 60.4498 |  |  |  | 30 |  | 60 |  | 0.44978 | 0.00079999 | -0.00053301 | 0.0013433 | 0.88086 |  |  | 0 | 0 | 0 | 0 | 0 | 0 | 0
3322 | 5.5367 | 2.7182 | 27.2818 | 33.1484 | 0 | 0 | 0 | 0 | 60.4302 |  |  |  | 30 |  | 60 |  | 0.43022 | 0.00076521 | -0.00053301 | 0.0013442 | 0.88083 |  |  | 0 | 0 | 0 | 0 | 0 | 0 | 0
3323 | 5.5383 | 2.7084 | 27.272 | 33.1387 | 0 | 0 | 0 | 0 | 60.4107 |  |  |  | 30 |  | 60 |  | 0.41067 | 0.00073042 | -0.00053301 | 0.0013451 | 0.88079 |  |  | 0 | 0 | 0 | 0 | 0 | 0 | 0
3324 | 5.54 | 2.6987 | 27.2622 | 33.1289 | 0 | 0 | 0 | 0 | 60.3911 |  |  |  | 30 |  | 60 |  | 0.39111 | 0.00069564 | -0.00053301 | 0.0013459 | 0.88076 |  |  | 0 | 0 | 0 | 0 | 0 | 0 | 0
3325 | 5.5417 | 2.6889 | 27.2524 | 33.1191 | 0 | 0 | 0 | 0 | 60.3716 |  |  |  | 30 |  | 60 |  | 0.37156 | 0.00066086 | -0.00053301 | 0.0013467 | 0.88072 |  |  | 0 | 0 | 0 | 0 | 0 | 0 | 0
3326 | 5.5433 | 2.6791 | 27.2427 | 33.1093 | 0 | 0 | 0 | 0 | 60.352 |  |  |  | 30 |  | 60 |  | 0.352 | 0.00062608 | -0.00053301 | 0.0013474 | 0.88069 |  |  | 0 | 0 | 0 | 0 | 0 | 0 | 0
3327 | 5.545 | 2.6693 | 27.2329 | 33.0996 | 0 | 0 | 0 | 0 | 60.3324 |  |  |  | 30 |  | 60 |  | 0.33244 | 0.0005913 | -0.00053301 | 0.0013481 | 0.88066 |  |  | 0 | 0 | 0 | 0 | 0 | 0 | 0
3328 | 5.5467 | 2.6596 | 27.2231 | 33.0898 | 0 | 0 | 0 | 0 | 60.3129 |  |  |  | 30 |  | 60 |  | 0.31289 | 0.00055651 | -0.00053301 | 0.0013488 | 0.88062 |  |  | 0 | 0 | 0 | 0 | 0 | 0 | 0
3329 | 5.5483 | 2.6498 | 27.2133 | 33.08 | 0 | 0 | 0 | 0 | 60.2933 |  |  |  | 30 |  | 60 |  | 0.29333 | 0.00052173 | -0.00053301 | 0.0013494 | 0.88059 |  |  | 0 | 0 | 0 | 0 | 0 | 0 | 0
3330 | 5.55 | 2.64 | 27.2036 | 33.0702 | 0 | 0 | 0 | 0 | 60.2738 |  |  |  | 30 |  | 60 |  | 0.27378 | 0.00048695 | -0.00053301 | 0.00135 | 0.88055 |  |  | 0 | 0 | 0 | 0 | 0 | 0 | 0
3331 | 5.5517 | 2.6302 | 27.1938 | 33.0604 | 0 | 0 | 0 | 0 | 60.2542 |  |  |  | 30 |  | 60 |  | 0.25422 | 0.00045217 | -0.00053301 | 0.0013505 | 0.88052 |  |  | 0 | 0 | 0 | 0 | 0 | 0 | 0
3332 | 5.5533 | 2.6204 | 27.184 | 33.0507 | 0 | 0 | 0 | 0 | 60.2347 |  |  |  | 30 |  | 60 |  | 0.23467 | 0.00041739 | -0.00053301 | 0.001351 | 0.88049 |  |  | 0 | 0 | 0 | 0 | 0 | 0 | 0
3333 | 5.555 | 2.6107 | 27.1742 | 33.0409 | 0 | 0 | 0 | 0 | 60.2151 |  |  |  | 30 |  | 60 |  | 0.21511 | 0.0003826 | -0.00053301 | 0.0013515 | 0.88045 |  |  | 0 | 0 | 0 | 0 | 0 | 0 | 0
3334 | 5.5567 | 2.6009 | 27.1644 | 33.0311 | 0 | 0 | 0 | 0 | 60.1956 |  |  |  | 30 |  | 60 |  | 0.19556 | 0.00034782 | -0.00053301 | 0.0013519 | 0.88042 |  |  | 0 | 0 | 0 | 0 | 0 | 0 | 0
3335 | 5.5583 | 2.5911 | 27.1547 | 33.0213 | 0 | 0 | 0 | 0 | 60.176 |  |  |  | 30 |  | 60 |  | 0.176 | 0.00031304 | -0.00053301 | 0.0013523 | 0.88038 |  |  | 0 | 0 | 0 | 0 | 0 | 0 | 0
3336 | 5.56 | 2.5813 | 27.1449 | 33.0116 | 0 | 0 | 0 | 0 | 60.1564 |  |  |  | 30 |  | 60 |  | 0.15644 | 0.00027826 | -0.00053301 | 0.0013526 | 0.88035 |  |  | 0 | 0 | 0 | 0 | 0 | 0 | 0
3337 | 5.5617 | 2.5716 | 27.1351 | 33.0018 | 0 | 0 | 0 | 0 | 60.1369 |  |  |  | 30 |  | 60 |  | 0.13689 | 0.00024347 | -0.00053301 | 0.0013529 | 0.88031 |  |  | 0 | 0 | 0 | 0 | 0 | 0 | 0
3338 | 5.5633 | 2.5618 | 27.1253 | 32.992 | 0 | 0 | 0 | 0 | 60.1173 |  |  |  | 30 |  | 60 |  | 0.11733 | 0.00020869 | -0.00053301 | 0.0013531 | 0.88028 |  |  | 0 | 0 | 0 | 0 | 0 | 0 | 0
3339 | 5.565 | 2.552 | 27.1156 | 32.9822 | 0 | 0 | 0 | 0 | 60.0978 |  |  |  | 30 |  | 60 |  | 0.097778 | 0.00017391 | -0.00053301 | 0.0013533 | 0.88024 |  |  | 0 | 0 | 0 | 0 | 0 | 0 | 0
3340 | 5.5667 | 2.5422 | 27.1058 | 32.9724 | 0 | 0 | 0 | 0 | 60.0782 |  |  |  | 30 |  | 60 |  | 0.078222 | 0.00013913 | -0.00053301 | 0.0013535 | 0.88021 |  |  | 0 | 0 | 0 | 0 | 0 | 0 | 0
3341 | 5.5683 | 2.5324 | 27.096 | 32.9627 | 0 | 0 | 0 | 0 | 60.0587 |  |  |  | 30 |  | 60 |  | 0.058667 | 0.00010435 | -0.00053301 | 0.0013536 | 0.88018 |  |  | 0 | 0 | 0 | 0 | 0 | 0 | 0
3342 | 5.57 | 2.5227 | 27.0862 | 32.9529 | 0 | 0 | 0 | 0 | 60.0391 |  |  |  | 30 |  | 60 |  | 0.039111 | 6.9564e-05 | -0.00053301 | 0.0013537 | 0.88014 |  |  | 0 | 0 | 0 | 0 | 0 | 0 | 0
3343 | 5.5717 | 2.5129 | 27.0764 | 32.9431 | 0 | 0 | 0 | 0 | 60.0196 |  |  |  | 30 |  | 60 |  | 0.019556 | 3.4782e-05 | -0.00053301 | 0.0013537 | 0.88011 |  |  | 0 | 0 | 0 | 0 | 0 | 0 | 0
3344 | 5.5733 | 2.5031 | 27.0667 | 32.9333 | 0 | 0 | 0 | 0 | 60 |  |  |  | 30 |  | 60 |  | 0 | 0 | -0.00053301 | 0.0013537 | 0.88007 |  |  | 0 | 0 | 0 | 0 | 0 | 0 | 0
3345 | 5.575 | 2.4933 | 27.0569 | 32.9236 | 0 | 0 | 0 | 0 | 59.9804 |  |  |  | 30 |  | 60 |  | -0.019556 | -3.4782e-05 | -0.00053301 | 0.0013537 | 0.88004 |  |  | 0 | 0 | 0 | 0 | 0 | 0 | 0
3346 | 5.5767 | 2.4836 | 27.0471 | 32.9138 | 0 | 0 | 0 | 0 | 59.9609 |  |  |  | 30 |  | 60 |  | -0.039111 | -6.9564e-05 | -0.00053301 | 0.0013536 | 0.88 |  |  | 0 | 0 | 0 | 0 | 0 | 0 | 0
3347 | 5.5783 | 2.4738 | 27.0373 | 32.904 | 0 | 0 | 0 | 0 | 59.9413 |  |  |  | 30 |  | 60 |  | -0.058667 | -0.00010435 | -0.00053301 | 0.0013535 | 0.87997 |  |  | 0 | 0 | 0 | 0 | 0 | 0 | 0
3348 | 5.58 | 2.464 | 27.0276 | 32.8942 | 0 | 0 | 0 | 0 | 59.9218 |  |  |  | 30 |  | 60 |  | -0.078222 | -0.00013913 | -0.00053301 | 0.0013533 | 0.87993 |  |  | 0 | 0 | 0 | 0 | 0 | 0 | 0
3349 | 5.5817 | 2.4542 | 27.0178 | 32.8844 | 0 | 0 | 0 | 0 | 59.9022 |  |  |  | 30 |  | 60 |  | -0.097778 | -0.00017391 | -0.00053301 | 0.0013531 | 0.8799 |  |  | 0 | 0 | 0 | 0 | 0 | 0 | 0
3350 | 5.5833 | 2.4444 | 27.008 | 32.8747 | 0 | 0 | 0 | 0 | 59.8827 |  |  |  | 30 |  | 60 |  | -0.11733 | -0.00020869 | -0.00053301 | 0.0013529 | 0.87986 |  |  | 0 | 0 | 0 | 0 | 0 | 0 | 0
3351 | 5.585 | 2.4347 | 26.9982 | 32.8649 | 0 | 0 | 0 | 0 | 59.8631 |  |  |  | 30 |  | 60 |  | -0.13689 | -0.00024347 | -0.00053301 | 0.0013526 | 0.87983 |  |  | 0 | 0 | 0 | 0 | 0 | 0 | 0
3352 | 5.5867 | 2.4249 | 26.9884 | 32.8551 | 0 | 0 | 0 | 0 | 59.8436 |  |  |  | 30 |  | 60 |  | -0.15644 | -0.00027826 | -0.00053301 | 0.0013523 | 0.87979 |  |  | 0 | 0 | 0 | 0 | 0 | 0 | 0
3353 | 5.5883 | 2.4151 | 26.9787 | 32.8453 | 0 | 0 | 0 | 0 | 59.824 |  |  |  | 30 |  | 60 |  | -0.176 | -0.00031304 | -0.00053301 | 0.0013519 | 0.87976 |  |  | 0 | 0 | 0 | 0 | 0 | 0 | 0
3354 | 5.59 | 2.4053 | 26.9689 | 32.8356 | 0 | 0 | 0 | 0 | 59.8044 |  |  |  | 30 |  | 60 |  | -0.19556 | -0.00034782 | -0.00053301 | 0.0013515 | 0.87972 |  |  | 0 | 0 | 0 | 0 | 0 | 0 | 0
3355 | 5.5917 | 2.3956 | 26.9591 | 32.8258 | 0 | 0 | 0 | 0 | 59.7849 |  |  |  | 30 |  | 60 |  | -0.21511 | -0.0003826 | -0.00053301 | 0.001351 | 0.87969 |  |  | 0 | 0 | 0 | 0 | 0 | 0 | 0
3356 | 5.5933 | 2.3858 | 26.9493 | 32.816 | 0 | 0 | 0 | 0 | 59.7653 |  |  |  | 30 |  | 60 |  | -0.23467 | -0.00041739 | -0.00053301 | 0.0013505 | 0.87965 |  |  | 0 | 0 | 0 | 0 | 0 | 0 | 0
3357 | 5.595 | 2.376 | 26.9396 | 32.8062 | 0 | 0 | 0 | 0 | 59.7458 |  |  |  | 30 |  | 60 |  | -0.25422 | -0.00045217 | -0.00053301 | 0.00135 | 0.87962 |  |  | 0 | 0 | 0 | 0 | 0 | 0 | 0
3358 | 5.5967 | 2.3662 | 26.9298 | 32.7964 | 0 | 0 | 0 | 0 | 59.7262 |  |  |  | 30 |  | 60 |  | -0.27378 | -0.00048695 | -0.00053301 | 0.0013494 | 0.87958 |  |  | 0 | 0 | 0 | 0 | 0 | 0 | 0
3359 | 5.5983 | 2.3564 | 26.92 | 32.7867 | 0 | 0 | 0 | 0 | 59.7067 |  |  |  | 30 |  | 60 |  | -0.29333 | -0.00052173 | -0.00053301 | 0.0013488 | 0.87954 |  |  | 0 | 0 | 0 | 0 | 0 | 0 | 0
3360 | 5.6 | 2.3467 | 26.9102 | 32.7769 | 0 | 0 | 0 | 0 | 59.6871 |  |  |  | 30 |  | 60 |  | -0.31289 | -0.00055651 | -0.00053301 | 0.0013481 | 0.87951 |  |  | 0 | 0 | 0 | 0 | 0 | 0 | 0
3361 | 5.6017 | 2.3369 | 26.9004 | 32.7671 | 0 | 0 | 0 | 0 | 59.6676 |  |  |  | 30 |  | 60 |  | -0.33244 | -0.0005913 | -0.00053301 | 0.0013474 | 0.87947 |  |  | 0 | 0 | 0 | 0 | 0 | 0 | 0
3362 | 5.6033 | 2.3271 | 26.8907 | 32.7573 | 0 | 0 | 0 | 0 | 59.648 |  |  |  | 30 |  | 60 |  | -0.352 | -0.00062608 | -0.00053301 | 0.0013467 | 0.87944 |  |  | 0 | 0 | 0 | 0 | 0 | 0 | 0
3363 | 5.605 | 2.3173 | 26.8809 | 32.7476 | 0 | 0 | 0 | 0 | 59.6284 |  |  |  | 30 |  | 60 |  | -0.37156 | -0.00066086 | -0.00053301 | 0.0013459 | 0.8794 |  |  | 0 | 0 | 0 | 0 | 0 | 0 | 0
3364 | 5.6067 | 2.3076 | 26.8711 | 32.7378 | 0 | 0 | 0 | 0 | 59.6089 |  |  |  | 30 |  | 60 |  | -0.39111 | -0.00069564 | -0.00053301 | 0.0013451 | 0.87937 |  |  | 0 | 0 | 0 | 0 | 0 | 0 | 0
3365 | 5.6083 | 2.2978 | 26.8613 | 32.728 | 0 | 0 | 0 | 0 | 59.5893 |  |  |  | 30 |  | 60 |  | -0.41067 | -0.00073042 | -0.00053301 | 0.0013442 | 0.87933 |  |  | 0 | 0 | 0 | 0 | 0 | 0 | 0
3366 | 5.61 | 2.288 | 26.8516 | 32.7182 | 0 | 0 | 0 | 0 | 59.5698 |  |  |  | 30 |  | 60 |  | -0.43022 | -0.00076521 | -0.00053301 | 0.0013433 | 0.8793 |  |  | 0 | 0 | 0 | 0 | 0 | 0 | 0
3367 | 5.6117 | 2.2782 | 26.8418 | 32.7084 | 0 | 0 | 0 | 0 | 59.5502 |  |  |  | 30 |  | 60 |  | -0.44978 | -0.00079999 | -0.00053301 | 0.0013424 | 0.87926 |  |  | 0 | 0 | 0 | 0 | 0 | 0 | 0
3368 | 5.6133 | 2.2684 | 26.832 | 32.6987 | 0 | 0 | 0 | 0 | 59.5307 |  |  |  | 30 |  | 60 |  | -0.46933 | -0.00083477 | -0.00053301 | 0.0013414 | 0.87922 |  |  | 0 | 0 | 0 | 0 | 0 | 0 | 0
3369 | 5.615 | 2.2587 | 26.8222 | 32.6889 | 0 | 0 | 0 | 0 | 59.5111 |  |  |  | 30 |  | 60 |  | -0.48889 | -0.00086955 | -0.00053301 | 0.0013404 | 0.87919 |  |  | 0 | 0 | 0 | 0 | 0 | 0 | 0
3370 | 5.6167 | 2.2489 | 26.8124 | 32.6791 | 0 | 0 | 0 | 0 | 59.4916 |  |  |  | 30 |  | 60 |  | -0.50844 | -0.00090434 | -0.00053301 | 0.0013393 | 0.87915 |  |  | 0 | 0 | 0 | 0 | 0 | 0 | 0
3371 | 5.6183 | 2.2391 | 26.8027 | 32.6693 | 0 | 0 | 0 | 0 | 59.472 |  |  |  | 30 |  | 60 |  | -0.528 | -0.00093912 | -0.00053301 | 0.0013382 | 0.87912 |  |  | 0 | 0 | 0 | 0 | 0 | 0 | 0
3372 | 5.62 | 2.2293 | 26.7929 | 32.6596 | 0 | 0 | 0 | 0 | 59.4524 |  |  |  | 30 |  | 60 |  | -0.54756 | -0.0009739 | -0.00053301 | 0.001337 | 0.87908 |  |  | 0 | 0 | 0 | 0 | 0 | 0 | 0
3373 | 5.6217 | 2.2196 | 26.7831 | 32.6498 | 0 | 0 | 0 | 0 | 59.4329 |  |  |  | 30 |  | 60 |  | -0.56711 | -0.0010087 | -0.00053301 | 0.0013358 | 0.87904 |  |  | 0 | 0 | 0 | 0 | 0 | 0 | 0
3374 | 5.6233 | 2.2098 | 26.7733 | 32.64 | 0 | 0 | 0 | 0 | 59.4133 |  |  |  | 30 |  | 60 |  | -0.58667 | -0.0010435 | -0.00053301 | 0.0013346 | 0.87901 |  |  | 0 | 0 | 0 | 0 | 0 | 0 | 0
3375 | 5.625 | 2.2 | 26.7636 | 32.6302 | 0 | 0 | 0 | 0 | 59.3938 |  |  |  | 30 |  | 60 |  | -0.60622 | -0.0010782 | -0.00053301 | 0.0013333 | 0.87897 |  |  | 0 | 0 | 0 | 0 | 0 | 0 | 0
3376 | 5.6267 | 2.1902 | 26.7538 | 32.6204 | 0 | 0 | 0 | 0 | 59.3742 |  |  |  | 30 |  | 60 |  | -0.62578 | -0.001113 | -0.00053301 | 0.001332 | 0.87894 |  |  | 0 | 0 | 0 | 0 | 0 | 0 | 0
3377 | 5.6283 | 2.1804 | 26.744 | 32.6107 | 0 | 0 | 0 | 0 | 59.3547 |  |  |  | 30 |  | 60 |  | -0.64533 | -0.0011478 | -0.00053301 | 0.0013307 | 0.8789 |  |  | 0 | 0 | 0 | 0 | 0 | 0 | 0
3378 | 5.63 | 2.1707 | 26.7342 | 32.6009 | 0 | 0 | 0 | 0 | 59.3351 |  |  |  | 30 |  | 60 |  | -0.66489 | -0.0011826 | -0.00053301 | 0.0013293 | 0.87886 |  |  | 0 | 0 | 0 | 0 | 0 | 0 | 0
3379 | 5.6317 | 2.1609 | 26.7244 | 32.5911 | 0 | 0 | 0 | 0 | 59.3156 |  |  |  | 30 |  | 60 |  | -0.68444 | -0.0012174 | -0.00053301 | 0.0013278 | 0.87883 |  |  | 0 | 0 | 0 | 0 | 0 | 0 | 0
3380 | 5.6333 | 2.1511 | 26.7147 | 32.5813 | 0 | 0 | 0 | 0 | 59.296 |  |  |  | 30 |  | 60 |  | -0.704 | -0.0012522 | -0.00053301 | 0.0013263 | 0.87879 |  |  | 0 | 0 | 0 | 0 | 0 | 0 | 0
3381 | 5.635 | 2.1413 | 26.7049 | 32.5716 | 0 | 0 | 0 | 0 | 59.2764 |  |  |  | 30 |  | 60 |  | -0.72356 | -0.0012869 | -0.00053301 | 0.0013248 | 0.87876 |  |  | 0 | 0 | 0 | 0 | 0 | 0 | 0
3382 | 5.6367 | 2.1316 | 26.6951 | 32.5618 | 0 | 0 | 0 | 0 | 59.2569 |  |  |  | 30 |  | 60 |  | -0.74311 | -0.0013217 | -0.00053301 | 0.0013233 | 0.87872 |  |  | 0 | 0 | 0 | 0 | 0 | 0 | 0
3383 | 5.6383 | 2.1218 | 26.6853 | 32.552 | 0 | 0 | 0 | 0 | 59.2373 |  |  |  | 30 |  | 60 |  | -0.76267 | -0.0013565 | -0.00053301 | 0.0013216 | 0.87868 |  |  | 0 | 0 | 0 | 0 | 0 | 0 | 0
3384 | 5.64 | 2.112 | 26.6756 | 32.5422 | 0 | 0 | 0 | 0 | 59.2178 |  |  |  | 30 |  | 60 |  | -0.78222 | -0.0013913 | -0.00053301 | 0.00132 | 0.87865 |  |  | 0 | 0 | 0 | 0 | 0 | 0 | 0
3385 | 5.6417 | 2.1022 | 26.6658 | 32.5324 | 0 | 0 | 0 | 0 | 59.1982 |  |  |  | 30 |  | 60 |  | -0.80178 | -0.0014261 | -0.00053301 | 0.0013183 | 0.87861 |  |  | 0 | 0 | 0 | 0 | 0 | 0 | 0
3386 | 5.6433 | 2.0924 | 26.656 | 32.5227 | 0 | 0 | 0 | 0 | 59.1787 |  |  |  | 30 |  | 60 |  | -0.82133 | -0.0014608 | -0.00053301 | 0.0013166 | 0.87857 |  |  | 0 | 0 | 0 | 0 | 0 | 0 | 0
3387 | 5.645 | 2.0827 | 26.6462 | 32.5129 | 0 | 0 | 0 | 0 | 59.1591 |  |  |  | 30 |  | 60 |  | -0.84089 | -0.0014956 | -0.00053301 | 0.0013148 | 0.87854 |  |  | 0 | 0 | 0 | 0 | 0 | 0 | 0
3388 | 5.6467 | 2.0729 | 26.6364 | 32.5031 | 0 | 0 | 0 | 0 | 59.1396 |  |  |  | 30 |  | 60 |  | -0.86044 | -0.0015304 | -0.00053301 | 0.001313 | 0.8785 |  |  | 0 | 0 | 0 | 0 | 0 | 0 | 0
3389 | 5.6483 | 2.0631 | 26.6267 | 32.4933 | 0 | 0 | 0 | 0 | 59.12 |  |  |  | 30 |  | 60 |  | -0.88 | -0.0015652 | -0.00053301 | 0.0013112 | 0.87846 |  |  | 0 | 0 | 0 | 0 | 0 | 0 | 0
3390 | 5.65 | 2.0533 | 26.6169 | 32.4836 | 0 | 0 | 0 | 0 | 59.1004 |  |  |  | 30 |  | 60 |  | -0.89956 | -0.0016 | -0.00053301 | 0.0013093 | 0.87843 |  |  | 0 | 0 | 0 | 0 | 0 | 0 | 0
3391 | 5.6517 | 2.0436 | 26.6071 | 32.4738 | 0 | 0 | 0 | 0 | 59.0809 |  |  |  | 30 |  | 60 |  | -0.91911 | -0.0016348 | -0.00053301 | 0.0013073 | 0.87839 |  |  | 0 | 0 | 0 | 0 | 0 | 0 | 0
3392 | 5.6533 | 2.0338 | 26.5973 | 32.464 | 0 | 0 | 0 | 0 | 59.0613 |  |  |  | 30 |  | 60 |  | -0.93867 | -0.0016695 | -0.00053301 | 0.0013053 | 0.87835 |  |  | 0 | 0 | 0 | 0 | 0 | 0 | 0
3393 | 5.655 | 2.024 | 26.5876 | 32.4542 | 0 | 0 | 0 | 0 | 59.0418 |  |  |  | 30 |  | 60 |  | -0.95822 | -0.0017043 | -0.00053301 | 0.0013033 | 0.87832 |  |  | 0 | 0 | 0 | 0 | 0 | 0 | 0
3394 | 5.6567 | 2.0142 | 26.5778 | 32.4444 | 0 | 0 | 0 | 0 | 59.0222 |  |  |  | 30 |  | 60 |  | -0.97778 | -0.0017391 | -0.00053301 | 0.0013013 | 0.87828 |  |  | 0 | 0 | 0 | 0 | 0 | 0 | 0
3395 | 5.6583 | 2.0044 | 26.568 | 32.4347 | 0 | 0 | 0 | 0 | 59.0027 |  |  |  | 30 |  | 60 |  | -0.99733 | -0.0017739 | -0.00053301 | 0.0012992 | 0.87824 |  |  | 0 | 0 | 0 | 0 | 0 | 0 | 0
3396 | 5.66 | 1.9947 | 26.5582 | 32.4249 | 0 | 0 | 0 | 0 | 58.9831 |  |  |  | 30 |  | 60 |  | -1.0169 | -0.0018087 | -0.00053301 | 0.001297 | 0.87821 |  |  | 0 | 0 | 0 | 0 | 0 | 0 | 0
3397 | 5.6617 | 1.9849 | 26.5484 | 32.4151 | 0 | 0 | 0 | 0 | 58.9636 |  |  |  | 30 |  | 60 |  | -1.0364 | -0.0018435 | -0.00053301 | 0.0012949 | 0.87817 |  |  | 0 | 0 | 0 | 0 | 0 | 0 | 0
3398 | 5.6633 | 1.9751 | 26.5387 | 32.4053 | 0 | 0 | 0 | 0 | 58.944 |  |  |  | 30 |  | 60 |  | -1.056 | -0.0018782 | -0.00053301 | 0.0012926 | 0.87813 |  |  | 0 | 0 | 0 | 0 | 0 | 0 | 0
3399 | 5.665 | 1.9653 | 26.5289 | 32.3956 | 0 | 0 | 0 | 0 | 58.9244 |  |  |  | 30 |  | 60 |  | -1.0756 | -0.001913 | -0.00053301 | 0.0012904 | 0.87809 |  |  | 0 | 0 | 0 | 0 | 0 | 0 | 0
3400 | 5.6667 | 1.9556 | 26.5191 | 32.3858 | 0 | 0 | 0 | 0 | 58.9049 |  |  |  | 30 |  | 60 |  | -1.0951 | -0.0019478 | -0.00053301 | 0.0012881 | 0.87806 |  |  | 0 | 0 | 0 | 0 | 0 | 0 | 0
3401 | 5.6683 | 1.9458 | 26.5093 | 32.376 | 0 | 0 | 0 | 0 | 58.8853 |  |  |  | 30 |  | 60 |  | -1.1147 | -0.0019826 | -0.00053301 | 0.0012857 | 0.87802 |  |  | 0 | 0 | 0 | 0 | 0 | 0 | 0
3402 | 5.67 | 1.936 | 26.4996 | 32.3662 | 0 | 0 | 0 | 0 | 58.8658 |  |  |  | 30 |  | 60 |  | -1.1342 | -0.0020174 | -0.00053301 | 0.0012833 | 0.87798 |  |  | 0 | 0 | 0 | 0 | 0 | 0 | 0
3403 | 5.6717 | 1.9262 | 26.4898 | 32.3564 | 0 | 0 | 0 | 0 | 58.8462 |  |  |  | 30 |  | 60 |  | -1.1538 | -0.0020521 | -0.00053301 | 0.0012809 | 0.87795 |  |  | 0 | 0 | 0 | 0 | 0 | 0 | 0
3404 | 5.6733 | 1.9164 | 26.48 | 32.3467 | 0 | 0 | 0 | 0 | 58.8267 |  |  |  | 30 |  | 60 |  | -1.1733 | -0.0020869 | -0.00053301 | 0.0012784 | 0.87791 |  |  | 0 | 0 | 0 | 0 | 0 | 0 | 0
3405 | 5.675 | 1.9067 | 26.4702 | 32.3369 | 0 | 0 | 0 | 0 | 58.8071 |  |  |  | 30 |  | 60 |  | -1.1929 | -0.0021217 | -0.00053301 | 0.0012759 | 0.87787 |  |  | 0 | 0 | 0 | 0 | 0 | 0 | 0
3406 | 5.6767 | 1.8969 | 26.4604 | 32.3271 | 0 | 0 | 0 | 0 | 58.7876 |  |  |  | 30 |  | 60 |  | -1.2124 | -0.0021565 | -0.00053301 | 0.0012734 | 0.87783 |  |  | 0 | 0 | 0 | 0 | 0 | 0 | 0
3407 | 5.6783 | 1.8871 | 26.4507 | 32.3173 | 0 | 0 | 0 | 0 | 58.768 |  |  |  | 30 |  | 60 |  | -1.232 | -0.0021913 | -0.00053301 | 0.0012708 | 0.8778 |  |  | 0 | 0 | 0 | 0 | 0 | 0 | 0
3408 | 5.68 | 1.8773 | 26.4409 | 32.3076 | 0 | 0 | 0 | 0 | 58.7484 |  |  |  | 30 |  | 60 |  | -1.2516 | -0.0022261 | -0.00053301 | 0.0012681 | 0.87776 |  |  | 0 | 0 | 0 | 0 | 0 | 0 | 0
3409 | 5.6817 | 1.8676 | 26.4311 | 32.2978 | 0 | 0 | 0 | 0 | 58.7289 |  |  |  | 30 |  | 60 |  | -1.2711 | -0.0022608 | -0.00053301 | 0.0012655 | 0.87772 |  |  | 0 | 0 | 0 | 0 | 0 | 0 | 0
3410 | 5.6833 | 1.8578 | 26.4213 | 32.288 | 0 | 0 | 0 | 0 | 58.7093 |  |  |  | 30 |  | 60 |  | -1.2907 | -0.0022956 | -0.00053301 | 0.0012628 | 0.87768 |  |  | 0 | 0 | 0 | 0 | 0 | 0 | 0
3411 | 5.685 | 1.848 | 26.4116 | 32.2782 | 0 | 0 | 0 | 0 | 58.6898 |  |  |  | 30 |  | 60 |  | -1.3102 | -0.0023304 | -0.00053301 | 0.00126 | 0.87765 |  |  | 0 | 0 | 0 | 0 | 0 | 0 | 0
3412 | 5.6867 | 1.8382 | 26.4018 | 32.2684 | 0 | 0 | 0 | 0 | 58.6702 |  |  |  | 30 |  | 60 |  | -1.3298 | -0.0023652 | -0.00053301 | 0.0012572 | 0.87761 |  |  | 0 | 0 | 0 | 0 | 0 | 0 | 0
3413 | 5.6883 | 1.8284 | 26.392 | 32.2587 | 0 | 0 | 0 | 0 | 58.6507 |  |  |  | 30 |  | 60 |  | -1.3493 | -0.0024 | -0.00053301 | 0.0012544 | 0.87757 |  |  | 0 | 0 | 0 | 0 | 0 | 0 | 0
3414 | 5.69 | 1.8187 | 26.3822 | 32.2489 | 0 | 0 | 0 | 0 | 58.6311 |  |  |  | 30 |  | 60 |  | -1.3689 | -0.0024347 | -0.00053301 | 0.0012515 | 0.87753 |  |  | 0 | 0 | 0 | 0 | 0 | 0 | 0
3415 | 5.6917 | 1.8089 | 26.3724 | 32.2391 | 0 | 0 | 0 | 0 | 58.6116 |  |  |  | 30 |  | 60 |  | -1.3884 | -0.0024695 | -0.00053301 | 0.0012486 | 0.8775 |  |  | 0 | 0 | 0 | 0 | 0 | 0 | 0
3416 | 5.6933 | 1.7991 | 26.3627 | 32.2293 | 0 | 0 | 0 | 0 | 58.592 |  |  |  | 30 |  | 60 |  | -1.408 | -0.0025043 | -0.00053301 | 0.0012456 | 0.87746 |  |  | 0 | 0 | 0 | 0 | 0 | 0 | 0
3417 | 5.695 | 1.7893 | 26.3529 | 32.2196 | 0 | 0 | 0 | 0 | 58.5724 |  |  |  | 30 |  | 60 |  | -1.4276 | -0.0025391 | -0.00053301 | 0.0012426 | 0.87742 |  |  | 0 | 0 | 0 | 0 | 0 | 0 | 0
3418 | 5.6967 | 1.7796 | 26.3431 | 32.2098 | 0 | 0 | 0 | 0 | 58.5529 |  |  |  | 30 |  | 60 |  | -1.4471 | -0.0025739 | -0.00053301 | 0.0012395 | 0.87738 |  |  | 0 | 0 | 0 | 0 | 0 | 0 | 0
3419 | 5.6983 | 1.7698 | 26.3333 | 32.2 | 0 | 0 | 0 | 0 | 58.5333 |  |  |  | 30 |  | 60 |  | -1.4667 | -0.0026087 | -0.00053301 | 0.0012365 | 0.87735 |  |  | 0 | 0 | 0 | 0 | 0 | 0 | 0
3420 | 5.7 | 1.76 | 26.3236 | 32.1902 | 0 | 0 | 0 | 0 | 58.5138 |  |  |  | 30 |  | 60 |  | -1.4862 | -0.0026434 | -0.00053301 | 0.0012333 | 0.87731 |  |  | 0 | 0 | 0 | 0 | 0 | 0 | 0
3421 | 5.7017 | 1.7502 | 26.3138 | 32.1804 | 0 | 0 | 0 | 0 | 58.4942 |  |  |  | 30 |  | 60 |  | -1.5058 | -0.0026782 | -0.00053301 | 0.0012302 | 0.87727 |  |  | 0 | 0 | 0 | 0 | 0 | 0 | 0
3422 | 5.7033 | 1.7404 | 26.304 | 32.1707 | 0 | 0 | 0 | 0 | 58.4747 |  |  |  | 30 |  | 60 |  | -1.5253 | -0.002713 | -0.00053301 | 0.001227 | 0.87723 |  |  | 0 | 0 | 0 | 0 | 0 | 0 | 0
3423 | 5.705 | 1.7307 | 26.2942 | 32.1609 | 0 | 0 | 0 | 0 | 58.4551 |  |  |  | 30 |  | 60 |  | -1.5449 | -0.0027478 | -0.00053301 | 0.0012237 | 0.87719 |  |  | 0 | 0 | 0 | 0 | 0 | 0 | 0
3424 | 5.7067 | 1.7209 | 26.2844 | 32.1511 | 0 | 0 | 0 | 0 | 58.4356 |  |  |  | 30 |  | 60 |  | -1.5644 | -0.0027826 | -0.00053301 | 0.0012204 | 0.87716 |  |  | 0 | 0 | 0 | 0 | 0 | 0 | 0
3425 | 5.7083 | 1.7111 | 26.2747 | 32.1413 | 0 | 0 | 0 | 0 | 58.416 |  |  |  | 30 |  | 60 |  | -1.584 | -0.0028174 | -0.00053301 | 0.0012171 | 0.87712 |  |  | 0 | 0 | 0 | 0 | 0 | 0 | 0
3426 | 5.71 | 1.7013 | 26.2649 | 32.1316 | 0 | 0 | 0 | 0 | 58.3964 |  |  |  | 30 |  | 60 |  | -1.6036 | -0.0028521 | -0.00053301 | 0.0012137 | 0.87708 |  |  | 0 | 0 | 0 | 0 | 0 | 0 | 0
3427 | 5.7117 | 1.6916 | 26.2551 | 32.1218 | 0 | 0 | 0 | 0 | 58.3769 |  |  |  | 30 |  | 60 |  | -1.6231 | -0.0028869 | -0.00053301 | 0.0012103 | 0.87704 |  |  | 0 | 0 | 0 | 0 | 0 | 0 | 0
3428 | 5.7133 | 1.6818 | 26.2453 | 32.112 | 0 | 0 | 0 | 0 | 58.3573 |  |  |  | 30 |  | 60 |  | -1.6427 | -0.0029217 | -0.00053301 | 0.0012068 | 0.877 |  |  | 0 | 0 | 0 | 0 | 0 | 0 | 0
3429 | 5.715 | 1.672 | 26.2356 | 32.1022 | 0 | 0 | 0 | 0 | 58.3378 |  |  |  | 30 |  | 60 |  | -1.6622 | -0.0029565 | -0.00053301 | 0.0012033 | 0.87696 |  |  | 0 | 0 | 0 | 0 | 0 | 0 | 0
3430 | 5.7167 | 1.6622 | 26.2258 | 32.0924 | 0 | 0 | 0 | 0 | 58.3182 |  |  |  | 30 |  | 60 |  | -1.6818 | -0.0029913 | -0.00053301 | 0.0011998 | 0.87693 |  |  | 0 | 0 | 0 | 0 | 0 | 0 | 0
3431 | 5.7183 | 1.6524 | 26.216 | 32.0827 | 0 | 0 | 0 | 0 | 58.2987 |  |  |  | 30 |  | 60 |  | -1.7013 | -0.003026 | -0.00053301 | 0.0011962 | 0.87689 |  |  | 0 | 0 | 0 | 0 | 0 | 0 | 0
3432 | 5.72 | 1.6427 | 26.2062 | 32.0729 | 0 | 0 | 0 | 0 | 58.2791 |  |  |  | 30 |  | 60 |  | -1.7209 | -0.0030608 | -0.00053301 | 0.0011926 | 0.87685 |  |  | 0 | 0 | 0 | 0 | 0 | 0 | 0
3433 | 5.7217 | 1.6329 | 26.1964 | 32.0631 | 0 | 0 | 0 | 0 | 58.2596 |  |  |  | 30 |  | 60 |  | -1.7404 | -0.0030956 | -0.00053301 | 0.0011889 | 0.87681 |  |  | 0 | 0 | 0 | 0 | 0 | 0 | 0
3434 | 5.7233 | 1.6231 | 26.1867 | 32.0533 | 0 | 0 | 0 | 0 | 58.24 |  |  |  | 30 |  | 60 |  | -1.76 | -0.0031304 | -0.00053301 | 0.0011852 | 0.87677 |  |  | 0 | 0 | 0 | 0 | 0 | 0 | 0
3435 | 5.725 | 1.6133 | 26.1769 | 32.0436 | 0 | 0 | 0 | 0 | 58.2204 |  |  |  | 30 |  | 60 |  | -1.7796 | -0.0031652 | -0.00053301 | 0.0011815 | 0.87673 |  |  | 0 | 0 | 0 | 0 | 0 | 0 | 0
3436 | 5.7267 | 1.6036 | 26.1671 | 32.0338 | 0 | 0 | 0 | 0 | 58.2009 |  |  |  | 30 |  | 60 |  | -1.7991 | -0.0032 | -0.00053301 | 0.0011777 | 0.87669 |  |  | 0 | 0 | 0 | 0 | 0 | 0 | 0
3437 | 5.7283 | 1.5938 | 26.1573 | 32.024 | 0 | 0 | 0 | 0 | 58.1813 |  |  |  | 30 |  | 60 |  | -1.8187 | -0.0032347 | -0.00053301 | 0.0011739 | 0.87666 |  |  | 0 | 0 | 0 | 0 | 0 | 0 | 0
3438 | 5.73 | 1.584 | 26.1476 | 32.0142 | 0 | 0 | 0 | 0 | 58.1618 |  |  |  | 30 |  | 60 |  | -1.8382 | -0.0032695 | -0.00053301 | 0.00117 | 0.87662 |  |  | 0 | 0 | 0 | 0 | 0 | 0 | 0
3439 | 5.7317 | 1.5742 | 26.1378 | 32.0044 | 0 | 0 | 0 | 0 | 58.1422 |  |  |  | 30 |  | 60 |  | -1.8578 | -0.0033043 | -0.00053301 | 0.0011661 | 0.87658 |  |  | 0 | 0 | 0 | 0 | 0 | 0 | 0
3440 | 5.7333 | 1.5644 | 26.128 | 31.9947 | 0 | 0 | 0 | 0 | 58.1227 |  |  |  | 30 |  | 60 |  | -1.8773 | -0.0033391 | -0.00053301 | 0.0011621 | 0.87654 |  |  | 0 | 0 | 0 | 0 | 0 | 0 | 0
3441 | 5.735 | 1.5547 | 26.1182 | 31.9849 | 0 | 0 | 0 | 0 | 58.1031 |  |  |  | 30 |  | 60 |  | -1.8969 | -0.0033739 | -0.00053301 | 0.0011581 | 0.8765 |  |  | 0 | 0 | 0 | 0 | 0 | 0 | 0
3442 | 5.7367 | 1.5449 | 26.1084 | 31.9751 | 0 | 0 | 0 | 0 | 58.0836 |  |  |  | 30 |  | 60 |  | -1.9164 | -0.0034086 | -0.00053301 | 0.0011541 | 0.87646 |  |  | 0 | 0 | 0 | 0 | 0 | 0 | 0
3443 | 5.7383 | 1.5351 | 26.0987 | 31.9653 | 0 | 0 | 0 | 0 | 58.064 |  |  |  | 30 |  | 60 |  | -1.936 | -0.0034434 | -0.00053301 | 0.00115 | 0.87642 |  |  | 0 | 0 | 0 | 0 | 0 | 0 | 0
3444 | 5.74 | 1.5253 | 26.0889 | 31.9556 | 0 | 0 | 0 | 0 | 58.0444 |  |  |  | 30 |  | 60 |  | -1.9556 | -0.0034782 | -0.00053301 | 0.0011459 | 0.87638 |  |  | 0 | 0 | 0 | 0 | 0 | 0 | 0
3445 | 5.7417 | 1.5156 | 26.0791 | 31.9458 | 0 | 0 | 0 | 0 | 58.0249 |  |  |  | 30 |  | 60 |  | -1.9751 | -0.003513 | -0.00053301 | 0.0011418 | 0.87635 |  |  | 0 | 0 | 0 | 0 | 0 | 0 | 0
3446 | 5.7433 | 1.5058 | 26.0693 | 31.936 | 0 | 0 | 0 | 0 | 58.0053 |  |  |  | 30 |  | 60 |  | -1.9947 | -0.0035478 | -0.00053301 | 0.0011376 | 0.87631 |  |  | 0 | 0 | 0 | 0 | 0 | 0 | 0
3447 | 5.745 | 1.496 | 26.0596 | 31.9262 | 0 | 0 | 0 | 0 | 57.9858 |  |  |  | 30 |  | 60 |  | -2.0142 | -0.0035826 | -0.00053301 | 0.0011333 | 0.87627 |  |  | 0 | 0 | 0 | 0 | 0 | 0 | 0
3448 | 5.7467 | 1.4862 | 26.0498 | 31.9164 | 0 | 0 | 0 | 0 | 57.9662 |  |  |  | 30 |  | 60 |  | -2.0338 | -0.0036173 | -0.00053301 | 0.0011291 | 0.87623 |  |  | 0 | 0 | 0 | 0 | 0 | 0 | 0
3449 | 5.7483 | 1.4764 | 26.04 | 31.9067 | 0 | 0 | 0 | 0 | 57.9467 |  |  |  | 30 |  | 60 |  | -2.0533 | -0.0036521 | -0.00053301 | 0.0011247 | 0.87619 |  |  | 0 | 0 | 0 | 0 | 0 | 0 | 0
3450 | 5.75 | 1.4667 | 26.0302 | 31.8969 | 0 | 0 | 0 | 0 | 57.9271 |  |  |  | 30 |  | 60 |  | -2.0729 | -0.0036869 | -0.00053301 | 0.0011204 | 0.87615 |  |  | 0 | 0 | 0 | 0 | 0 | 0 | 0
3451 | 5.7517 | 1.4569 | 26.0204 | 31.8871 | 0 | 0 | 0 | 0 | 57.9076 |  |  |  | 30 |  | 60 |  | -2.0924 | -0.0037217 | -0.00053301 | 0.001116 | 0.87611 |  |  | 0 | 0 | 0 | 0 | 0 | 0 | 0
3452 | 5.7533 | 1.4471 | 26.0107 | 31.8773 | 0 | 0 | 0 | 0 | 57.888 |  |  |  | 30 |  | 60 |  | -2.112 | -0.0037565 | -0.00053301 | 0.0011115 | 0.87607 |  |  | 0 | 0 | 0 | 0 | 0 | 0 | 0
3453 | 5.755 | 1.4373 | 26.0009 | 31.8676 | 0 | 0 | 0 | 0 | 57.8684 |  |  |  | 30 |  | 60 |  | -2.1316 | -0.0037913 | -0.00053301 | 0.001107 | 0.87603 |  |  | 0 | 0 | 0 | 0 | 0 | 0 | 0
3454 | 5.7567 | 1.4276 | 25.9911 | 31.8578 | 0 | 0 | 0 | 0 | 57.8489 |  |  |  | 30 |  | 60 |  | -2.1511 | -0.003826 | -0.00053301 | 0.0011025 | 0.87599 |  |  | 0 | 0 | 0 | 0 | 0 | 0 | 0
3455 | 5.7583 | 1.4178 | 25.9813 | 31.848 | 0 | 0 | 0 | 0 | 57.8293 |  |  |  | 30 |  | 60 |  | -2.1707 | -0.0038608 | -0.00053301 | 0.0010979 | 0.87595 |  |  | 0 | 0 | 0 | 0 | 0 | 0 | 0
3456 | 5.76 | 1.408 | 25.9716 | 31.8382 | 0 | 0 | 0 | 0 | 57.8098 |  |  |  | 30 |  | 60 |  | -2.1902 | -0.0038956 | -0.00053301 | 0.0010933 | 0.87591 |  |  | 0 | 0 | 0 | 0 | 0 | 0 | 0
3457 | 5.7617 | 1.3982 | 25.9618 | 31.8284 | 0 | 0 | 0 | 0 | 57.7902 |  |  |  | 30 |  | 60 |  | -2.2098 | -0.0039304 | -0.00053301 | 0.0010887 | 0.87588 |  |  | 0 | 0 | 0 | 0 | 0 | 0 | 0
3458 | 5.7633 | 1.3884 | 25.952 | 31.8187 | 0 | 0 | 0 | 0 | 57.7707 |  |  |  | 30 |  | 60 |  | -2.2293 | -0.0039652 | -0.00053301 | 0.001084 | 0.87584 |  |  | 0 | 0 | 0 | 0 | 0 | 0 | 0
3459 | 5.765 | 1.3787 | 25.9422 | 31.8089 | 0 | 0 | 0 | 0 | 57.7511 |  |  |  | 30 |  | 60 |  | -2.2489 | -0.0039999 | -0.00053301 | 0.0010793 | 0.8758 |  |  | 0 | 0 | 0 | 0 | 0 | 0 | 0
3460 | 5.7667 | 1.3689 | 25.9324 | 31.7991 | 0 | 0 | 0 | 0 | 57.7316 |  |  |  | 30 |  | 60 |  | -2.2684 | -0.0040347 | -0.00053301 | 0.0010745 | 0.87576 |  |  | 0 | 0 | 0 | 0 | 0 | 0 | 0
3461 | 5.7683 | 1.3591 | 25.9227 | 31.7893 | 0 | 0 | 0 | 0 | 57.712 |  |  |  | 30 |  | 60 |  | -2.288 | -0.0040695 | -0.00053301 | 0.0010697 | 0.87572 |  |  | 0 | 0 | 0 | 0 | 0 | 0 | 0
3462 | 5.77 | 1.3493 | 25.9129 | 31.7796 | 0 | 0 | 0 | 0 | 57.6924 |  |  |  | 30 |  | 60 |  | -2.3076 | -0.0041043 | -0.00053301 | 0.0010648 | 0.87568 |  |  | 0 | 0 | 0 | 0 | 0 | 0 | 0
3463 | 5.7717 | 1.3396 | 25.9031 | 31.7698 | 0 | 0 | 0 | 0 | 57.6729 |  |  |  | 30 |  | 60 |  | -2.3271 | -0.0041391 | -0.00053301 | 0.0010599 | 0.87564 |  |  | 0 | 0 | 0 | 0 | 0 | 0 | 0
3464 | 5.7733 | 1.3298 | 25.8933 | 31.76 | 0 | 0 | 0 | 0 | 57.6533 |  |  |  | 30 |  | 60 |  | -2.3467 | -0.0041739 | -0.00053301 | 0.001055 | 0.8756 |  |  | 0 | 0 | 0 | 0 | 0 | 0 | 0
3465 | 5.775 | 1.32 | 25.8836 | 31.7502 | 0 | 0 | 0 | 0 | 57.6338 |  |  |  | 30 |  | 60 |  | -2.3662 | -0.0042086 | -0.00053301 | 0.00105 | 0.87556 |  |  | 0 | 0 | 0 | 0 | 0 | 0 | 0
3466 | 5.7767 | 1.3102 | 25.8738 | 31.7404 | 0 | 0 | 0 | 0 | 57.6142 |  |  |  | 30 |  | 60 |  | -2.3858 | -0.0042434 | -0.00053301 | 0.001045 | 0.87552 |  |  | 0 | 0 | 0 | 0 | 0 | 0 | 0
3467 | 5.7783 | 1.3004 | 25.864 | 31.7307 | 0 | 0 | 0 | 0 | 57.5947 |  |  |  | 30 |  | 60 |  | -2.4053 | -0.0042782 | -0.00053301 | 0.0010399 | 0.87548 |  |  | 0 | 0 | 0 | 0 | 0 | 0 | 0
3468 | 5.78 | 1.2907 | 25.8542 | 31.7209 | 0 | 0 | 0 | 0 | 57.5751 |  |  |  | 30 |  | 60 |  | -2.4249 | -0.004313 | -0.00053301 | 0.0010348 | 0.87544 |  |  | 0 | 0 | 0 | 0 | 0 | 0 | 0
3469 | 5.7817 | 1.2809 | 25.8444 | 31.7111 | 0 | 0 | 0 | 0 | 57.5556 |  |  |  | 30 |  | 60 |  | -2.4444 | -0.0043478 | -0.00053301 | 0.0010297 | 0.8754 |  |  | 0 | 0 | 0 | 0 | 0 | 0 | 0
3470 | 5.7833 | 1.2711 | 25.8347 | 31.7013 | 0 | 0 | 0 | 0 | 57.536 |  |  |  | 30 |  | 60 |  | -2.464 | -0.0043825 | -0.00053301 | 0.0010245 | 0.87536 |  |  | 0 | 0 | 0 | 0 | 0 | 0 | 0
3471 | 5.785 | 1.2613 | 25.8249 | 31.6916 | 0 | 0 | 0 | 0 | 57.5164 |  |  |  | 30 |  | 60 |  | -2.4836 | -0.0044173 | -0.00053301 | 0.0010193 | 0.87532 |  |  | 0 | 0 | 0 | 0 | 0 | 0 | 0
3472 | 5.7867 | 1.2516 | 25.8151 | 31.6818 | 0 | 0 | 0 | 0 | 57.4969 |  |  |  | 30 |  | 60 |  | -2.5031 | -0.0044521 | -0.00053301 | 0.001014 | 0.87528 |  |  | 0 | 0 | 0 | 0 | 0 | 0 | 0
3473 | 5.7883 | 1.2418 | 25.8053 | 31.672 | 0 | 0 | 0 | 0 | 57.4773 |  |  |  | 30 |  | 60 |  | -2.5227 | -0.0044869 | -0.00053301 | 0.0010087 | 0.87524 |  |  | 0 | 0 | 0 | 0 | 0 | 0 | 0
3474 | 5.79 | 1.232 | 25.7956 | 31.6622 | 0 | 0 | 0 | 0 | 57.4578 |  |  |  | 30 |  | 60 |  | -2.5422 | -0.0045217 | -0.00053301 | 0.0010033 | 0.8752 |  |  | 0 | 0 | 0 | 0 | 0 | 0 | 0
3475 | 5.7917 | 1.2222 | 25.7858 | 31.6524 | 0 | 0 | 0 | 0 | 57.4382 |  |  |  | 30 |  | 60 |  | -2.5618 | -0.0045565 | -0.00053301 | 0.00099794 | 0.87516 |  |  | 0 | 0 | 0 | 0 | 0 | 0 | 0
3476 | 5.7933 | 1.2124 | 25.776 | 31.6427 | 0 | 0 | 0 | 0 | 57.4187 |  |  |  | 30 |  | 60 |  | -2.5813 | -0.0045912 | -0.00053301 | 0.00099251 | 0.87512 |  |  | 0 | 0 | 0 | 0 | 0 | 0 | 0
3477 | 5.795 | 1.2027 | 25.7662 | 31.6329 | 0 | 0 | 0 | 0 | 57.3991 |  |  |  | 30 |  | 60 |  | -2.6009 | -0.004626 | -0.00053301 | 0.00098704 | 0.87508 |  |  | 0 | 0 | 0 | 0 | 0 | 0 | 0
3478 | 5.7967 | 1.1929 | 25.7564 | 31.6231 | 0 | 0 | 0 | 0 | 57.3796 |  |  |  | 30 |  | 60 |  | -2.6204 | -0.0046608 | -0.00053301 | 0.00098152 | 0.87504 |  |  | 0 | 0 | 0 | 0 | 0 | 0 | 0
3479 | 5.7983 | 1.1831 | 25.7467 | 31.6133 | 0 | 0 | 0 | 0 | 57.36 |  |  |  | 30 |  | 60 |  | -2.64 | -0.0046956 | -0.00053301 | 0.00097597 | 0.875 |  |  | 0 | 0 | 0 | 0 | 0 | 0 | 0
3480 | 5.8 | 1.1733 | 25.7369 | 31.6036 | 0 | 0 | 0 | 0 | 57.3404 |  |  |  | 30 |  | 60 |  | -2.6596 | -0.0047304 | -0.00053301 | 0.00097037 | 0.87496 |  |  | 0 | 0 | 0 | 0 | 0 | 0 | 0
3481 | 5.8017 | 1.1636 | 25.7271 | 31.5938 | 0 | 0 | 0 | 0 | 57.3209 |  |  |  | 30 |  | 60 |  | -2.6791 | -0.0047652 | -0.00053301 | 0.00096473 | 0.87492 |  |  | 0 | 0 | 0 | 0 | 0 | 0 | 0
3482 | 5.8033 | 1.1538 | 25.7173 | 31.584 | 0 | 0 | 0 | 0 | 57.3013 |  |  |  | 30 |  | 60 |  | -2.6987 | -0.0047999 | -0.00053301 | 0.00095905 | 0.87488 |  |  | 0 | 0 | 0 | 0 | 0 | 0 | 0
3483 | 5.805 | 1.144 | 25.7076 | 31.5742 | 0 | 0 | 0 | 0 | 57.2818 |  |  |  | 30 |  | 60 |  | -2.7182 | -0.0048347 | -0.00053301 | 0.00095333 | 0.87484 |  |  | 0 | 0 | 0 | 0 | 0 | 0 | 0
3484 | 5.8067 | 1.1342 | 25.6978 | 31.5644 | 0 | 0 | 0 | 0 | 57.2622 |  |  |  | 30 |  | 60 |  | -2.7378 | -0.0048695 | -0.00053301 | 0.00094757 | 0.8748 |  |  | 0 | 0 | 0 | 0 | 0 | 0 | 0
3485 | 5.8083 | 1.1244 | 25.688 | 31.5547 | 0 | 0 | 0 | 0 | 57.2427 |  |  |  | 30 |  | 60 |  | -2.7573 | -0.0049043 | -0.00053301 | 0.00094177 | 0.87475 |  |  | 0 | 0 | 0 | 0 | 0 | 0 | 0
3486 | 5.81 | 1.1147 | 25.6782 | 31.5449 | 0 | 0 | 0 | 0 | 57.2231 |  |  |  | 30 |  | 60 |  | -2.7769 | -0.0049391 | -0.00053301 | 0.00093593 | 0.87471 |  |  | 0 | 0 | 0 | 0 | 0 | 0 | 0
3487 | 5.8117 | 1.1049 | 25.6684 | 31.5351 | 0 | 0 | 0 | 0 | 57.2036 |  |  |  | 30 |  | 60 |  | -2.7964 | -0.0049738 | -0.00053301 | 0.00093004 | 0.87467 |  |  | 0 | 0 | 0 | 0 | 0 | 0 | 0
3488 | 5.8133 | 1.0951 | 25.6587 | 31.5253 | 0 | 0 | 0 | 0 | 57.184 |  |  |  | 30 |  | 60 |  | -2.816 | -0.0050086 | -0.00053301 | 0.00092412 | 0.87463 |  |  | 0 | 0 | 0 | 0 | 0 | 0 | 0
3489 | 5.815 | 1.0853 | 25.6489 | 31.5156 | 0 | 0 | 0 | 0 | 57.1644 |  |  |  | 30 |  | 60 |  | -2.8356 | -0.0050434 | -0.00053301 | 0.00091815 | 0.87459 |  |  | 0 | 0 | 0 | 0 | 0 | 0 | 0
3490 | 5.8167 | 1.0756 | 25.6391 | 31.5058 | 0 | 0 | 0 | 0 | 57.1449 |  |  |  | 30 |  | 60 |  | -2.8551 | -0.0050782 | -0.00053301 | 0.00091214 | 0.87455 |  |  | 0 | 0 | 0 | 0 | 0 | 0 | 0
3491 | 5.8183 | 1.0658 | 25.6293 | 31.496 | 0 | 0 | 0 | 0 | 57.1253 |  |  |  | 30 |  | 60 |  | -2.8747 | -0.005113 | -0.00053301 | 0.00090609 | 0.87451 |  |  | 0 | 0 | 0 | 0 | 0 | 0 | 0
3492 | 5.82 | 1.056 | 25.6196 | 31.4862 | 0 | 0 | 0 | 0 | 57.1058 |  |  |  | 30 |  | 60 |  | -2.8942 | -0.0051478 | -0.00053301 | 0.0009 | 0.87447 |  |  | 0 | 0 | 0 | 0 | 0 | 0 | 0
3493 | 5.8217 | 1.0462 | 25.6098 | 31.4764 | 0 | 0 | 0 | 0 | 57.0862 |  |  |  | 30 |  | 60 |  | -2.9138 | -0.0051825 | -0.00053301 | 0.00089387 | 0.87443 |  |  | 0 | 0 | 0 | 0 | 0 | 0 | 0
3494 | 5.8233 | 1.0364 | 25.6 | 31.4667 | 0 | 0 | 0 | 0 | 57.0667 |  |  |  | 30 |  | 60 |  | -2.9333 | -0.0052173 | -0.00053301 | 0.0008877 | 0.87439 |  |  | 0 | 0 | 0 | 0 | 0 | 0 | 0
3495 | 5.825 | 1.0267 | 25.5902 | 31.4569 | 0 | 0 | 0 | 0 | 57.0471 |  |  |  | 30 |  | 60 |  | -2.9529 | -0.0052521 | -0.00053301 | 0.00088148 | 0.87435 |  |  | 0 | 0 | 0 | 0 | 0 | 0 | 0
3496 | 5.8267 | 1.0169 | 25.5804 | 31.4471 | 0 | 0 | 0 | 0 | 57.0276 |  |  |  | 30 |  | 60 |  | -2.9724 | -0.0052869 | -0.00053301 | 0.00087523 | 0.87431 |  |  | 0 | 0 | 0 | 0 | 0 | 0 | 0
3497 | 5.8283 | 1.0071 | 25.5707 | 31.4373 | 0 | 0 | 0 | 0 | 57.008 |  |  |  | 30 |  | 60 |  | -2.992 | -0.0053217 | -0.00053301 | 0.00086893 | 0.87426 |  |  | 0 | 0 | 0 | 0 | 0 | 0 | 0
3498 | 5.83 | 0.99733 | 25.5609 | 31.4276 | 0 | 0 | 0 | 0 | 56.9884 |  |  |  | 30 |  | 60 |  | -3.0116 | -0.0053564 | -0.00053301 | 0.00086259 | 0.87422 |  |  | 0 | 0 | 0 | 0 | 0 | 0 | 0
3499 | 5.8317 | 0.98756 | 25.5511 | 31.4178 | 0 | 0 | 0 | 0 | 56.9689 |  |  |  | 30 |  | 60 |  | -3.0311 | -0.0053912 | -0.00053301 | 0.00085621 | 0.87418 |  |  | 0 | 0 | 0 | 0 | 0 | 0 | 0
3500 | 5.8333 | 0.97778 | 25.5413 | 31.408 | 0 | 0 | 0 | 0 | 56.9493 |  |  |  | 30 |  | 60 |  | -3.0507 | -0.005426 | -0.00053301 | 0.00084979 | 0.87414 |  |  | 0 | 0 | 0 | 0 | 0 | 0 | 0
3501 | 5.835 | 0.968 | 25.5316 | 31.3982 | 0 | 0 | 0 | 0 | 56.9298 |  |  |  | 30 |  | 60 |  | -3.0702 | -0.0054608 | -0.00053301 | 0.00084333 | 0.8741 |  |  | 0 | 0 | 0 | 0 | 0 | 0 | 0
3502 | 5.8367 | 0.95822 | 25.5218 | 31.3884 | 0 | 0 | 0 | 0 | 56.9102 |  |  |  | 30 |  | 60 |  | -3.0898 | -0.0054956 | -0.00053301 | 0.00083683 | 0.87406 |  |  | 0 | 0 | 0 | 0 | 0 | 0 | 0
3503 | 5.8383 | 0.94844 | 25.512 | 31.3787 | 0 | 0 | 0 | 0 | 56.8907 |  |  |  | 30 |  | 60 |  | -3.1093 | -0.0055304 | -0.00053301 | 0.00083029 | 0.87402 |  |  | 0 | 0 | 0 | 0 | 0 | 0 | 0
3504 | 5.84 | 0.93867 | 25.5022 | 31.3689 | 0 | 0 | 0 | 0 | 56.8711 |  |  |  | 30 |  | 60 |  | -3.1289 | -0.0055651 | -0.00053301 | 0.0008237 | 0.87398 |  |  | 0 | 0 | 0 | 0 | 0 | 0 | 0
3505 | 5.8417 | 0.92889 | 25.4924 | 31.3591 | 0 | 0 | 0 | 0 | 56.8516 |  |  |  | 30 |  | 60 |  | -3.1484 | -0.0055999 | -0.00053301 | 0.00081708 | 0.87393 |  |  | 0 | 0 | 0 | 0 | 0 | 0 | 0
3506 | 5.8433 | 0.91911 | 25.4827 | 31.3493 | 0 | 0 | 0 | 0 | 56.832 |  |  |  | 30 |  | 60 |  | -3.168 | -0.0056347 | -0.00053301 | 0.00081041 | 0.87389 |  |  | 0 | 0 | 0 | 0 | 0 | 0 | 0
3507 | 5.845 | 0.90933 | 25.4729 | 31.3396 | 0 | 0 | 0 | 0 | 56.8124 |  |  |  | 30 |  | 60 |  | -3.1876 | -0.0056695 | -0.00053301 | 0.0008037 | 0.87385 |  |  | 0 | 0 | 0 | 0 | 0 | 0 | 0
3508 | 5.8467 | 0.89956 | 25.4631 | 31.3298 | 0 | 0 | 0 | 0 | 56.7929 |  |  |  | 30 |  | 60 |  | -3.2071 | -0.0057043 | -0.00053301 | 0.00079695 | 0.87381 |  |  | 0 | 0 | 0 | 0 | 0 | 0 | 0
3509 | 5.8483 | 0.88978 | 25.4533 | 31.32 | 0 | 0 | 0 | 0 | 56.7733 |  |  |  | 30 |  | 60 |  | -3.2267 | -0.005739 | -0.00053301 | 0.00079016 | 0.87377 |  |  | 0 | 0 | 0 | 0 | 0 | 0 | 0
3510 | 5.85 | 0.88 | 25.4436 | 31.3102 | 0 | 0 | 0 | 0 | 56.7538 |  |  |  | 30 |  | 60 |  | -3.2462 | -0.0057738 | -0.00053301 | 0.00078333 | 0.87373 |  |  | 0 | 0 | 0 | 0 | 0 | 0 | 0
3511 | 5.8517 | 0.87022 | 25.4338 | 31.3004 | 0 | 0 | 0 | 0 | 56.7342 |  |  |  | 30 |  | 60 |  | -3.2658 | -0.0058086 | -0.00053301 | 0.00077646 | 0.87369 |  |  | 0 | 0 | 0 | 0 | 0 | 0 | 0
3512 | 5.8533 | 0.86044 | 25.424 | 31.2907 | 0 | 0 | 0 | 0 | 56.7147 |  |  |  | 30 |  | 60 |  | -3.2853 | -0.0058434 | -0.00053301 | 0.00076955 | 0.87364 |  |  | 0 | 0 | 0 | 0 | 0 | 0 | 0
3513 | 5.855 | 0.85067 | 25.4142 | 31.2809 | 0 | 0 | 0 | 0 | 56.6951 |  |  |  | 30 |  | 60 |  | -3.3049 | -0.0058782 | -0.00053301 | 0.00076259 | 0.8736 |  |  | 0 | 0 | 0 | 0 | 0 | 0 | 0
3514 | 5.8567 | 0.84089 | 25.4044 | 31.2711 | 0 | 0 | 0 | 0 | 56.6756 |  |  |  | 30 |  | 60 |  | -3.3244 | -0.005913 | -0.00053301 | 0.0007556 | 0.87356 |  |  | 0 | 0 | 0 | 0 | 0 | 0 | 0
3515 | 5.8583 | 0.83111 | 25.3947 | 31.2613 | 0 | 0 | 0 | 0 | 56.656 |  |  |  | 30 |  | 60 |  | -3.344 | -0.0059477 | -0.00053301 | 0.00074856 | 0.87352 |  |  | 0 | 0 | 0 | 0 | 0 | 0 | 0
3516 | 5.86 | 0.82133 | 25.3849 | 31.2516 | 0 | 0 | 0 | 0 | 56.6364 |  |  |  | 30 |  | 60 |  | -3.3636 | -0.0059825 | -0.00053301 | 0.00074148 | 0.87348 |  |  | 0 | 0 | 0 | 0 | 0 | 0 | 0
3517 | 5.8617 | 0.81156 | 25.3751 | 31.2418 | 0 | 0 | 0 | 0 | 56.6169 |  |  |  | 30 |  | 60 |  | -3.3831 | -0.0060173 | -0.00053301 | 0.00073436 | 0.87343 |  |  | 0 | 0 | 0 | 0 | 0 | 0 | 0
3518 | 5.8633 | 0.80178 | 25.3653 | 31.232 | 0 | 0 | 0 | 0 | 56.5973 |  |  |  | 30 |  | 60 |  | -3.4027 | -0.0060521 | -0.00053301 | 0.0007272 | 0.87339 |  |  | 0 | 0 | 0 | 0 | 0 | 0 | 0
3519 | 5.865 | 0.792 | 25.3556 | 31.2222 | 0 | 0 | 0 | 0 | 56.5778 |  |  |  | 30 |  | 60 |  | -3.4222 | -0.0060869 | -0.00053301 | 0.00072 | 0.87335 |  |  | 0 | 0 | 0 | 0 | 0 | 0 | 0
3520 | 5.8667 | 0.78222 | 25.3458 | 31.2124 | 0 | 0 | 0 | 0 | 56.5582 |  |  |  | 30 |  | 60 |  | -3.4418 | -0.0061217 | -0.00053301 | 0.00071276 | 0.87331 |  |  | 0 | 0 | 0 | 0 | 0 | 0 | 0
3521 | 5.8683 | 0.77244 | 25.336 | 31.2027 | 0 | 0 | 0 | 0 | 56.5387 |  |  |  | 30 |  | 60 |  | -3.4613 | -0.0061564 | -0.00053301 | 0.00070547 | 0.87327 |  |  | 0 | 0 | 0 | 0 | 0 | 0 | 0
3522 | 5.87 | 0.76267 | 25.3262 | 31.1929 | 0 | 0 | 0 | 0 | 56.5191 |  |  |  | 30 |  | 60 |  | -3.4809 | -0.0061912 | -0.00053301 | 0.00069815 | 0.87322 |  |  | 0 | 0 | 0 | 0 | 0 | 0 | 0
3523 | 5.8717 | 0.75289 | 25.3164 | 31.1831 | 0 | 0 | 0 | 0 | 56.4996 |  |  |  | 30 |  | 60 |  | -3.5004 | -0.006226 | -0.00053301 | 0.00069078 | 0.87318 |  |  | 0 | 0 | 0 | 0 | 0 | 0 | 0
3524 | 5.8733 | 0.74311 | 25.3067 | 31.1733 | 0 | 0 | 0 | 0 | 56.48 |  |  |  | 30 |  | 60 |  | -3.52 | -0.0062608 | -0.00053301 | 0.00068337 | 0.87314 |  |  | 0 | 0 | 0 | 0 | 0 | 0 | 0
3525 | 5.875 | 0.73333 | 25.2969 | 31.1636 | 0 | 0 | 0 | 0 | 56.4604 |  |  |  | 30 |  | 60 |  | -3.5396 | -0.0062956 | -0.00053301 | 0.00067593 | 0.8731 |  |  | 0 | 0 | 0 | 0 | 0 | 0 | 0
3526 | 5.8767 | 0.72356 | 25.2871 | 31.1538 | 0 | 0 | 0 | 0 | 56.4409 |  |  |  | 30 |  | 60 |  | -3.5591 | -0.0063303 | -0.00053301 | 0.00066844 | 0.87306 |  |  | 0 | 0 | 0 | 0 | 0 | 0 | 0
3527 | 5.8783 | 0.71378 | 25.2773 | 31.144 | 0 | 0 | 0 | 0 | 56.4213 |  |  |  | 30 |  | 60 |  | -3.5787 | -0.0063651 | -0.00053301 | 0.00066091 | 0.87301 |  |  | 0 | 0 | 0 | 0 | 0 | 0 | 0
3528 | 5.88 | 0.704 | 25.2676 | 31.1342 | 0 | 0 | 0 | 0 | 56.4018 |  |  |  | 30 |  | 60 |  | -3.5982 | -0.0063999 | -0.00053301 | 0.00065333 | 0.87297 |  |  | 0 | 0 | 0 | 0 | 0 | 0 | 0
3529 | 5.8817 | 0.69422 | 25.2578 | 31.1244 | 0 | 0 | 0 | 0 | 56.3822 |  |  |  | 30 |  | 60 |  | -3.6178 | -0.0064347 | -0.00053301 | 0.00064572 | 0.87293 |  |  | 0 | 0 | 0 | 0 | 0 | 0 | 0
3530 | 5.8833 | 0.68444 | 25.248 | 31.1147 | 0 | 0 | 0 | 0 | 56.3627 |  |  |  | 30 |  | 60 |  | -3.6373 | -0.0064695 | -0.00053301 | 0.00063807 | 0.87289 |  |  | 0 | 0 | 0 | 0 | 0 | 0 | 0
3531 | 5.885 | 0.67467 | 25.2382 | 31.1049 | 0 | 0 | 0 | 0 | 56.3431 |  |  |  | 30 |  | 60 |  | -3.6569 | -0.0065043 | -0.00053301 | 0.00063037 | 0.87284 |  |  | 0 | 0 | 0 | 0 | 0 | 0 | 0
3532 | 5.8867 | 0.66489 | 25.2284 | 31.0951 | 0 | 0 | 0 | 0 | 56.3236 |  |  |  | 30 |  | 60 |  | -3.6764 | -0.006539 | -0.00053301 | 0.00062263 | 0.8728 |  |  | 0 | 0 | 0 | 0 | 0 | 0 | 0
3533 | 5.8883 | 0.65511 | 25.2187 | 31.0853 | 0 | 0 | 0 | 0 | 56.304 |  |  |  | 30 |  | 60 |  | -3.696 | -0.0065738 | -0.00053301 | 0.00061486 | 0.87276 |  |  | 0 | 0 | 0 | 0 | 0 | 0 | 0
3534 | 5.89 | 0.64533 | 25.2089 | 31.0756 | 0 | 0 | 0 | 0 | 56.2844 |  |  |  | 30 |  | 60 |  | -3.7156 | -0.0066086 | -0.00053301 | 0.00060704 | 0.87272 |  |  | 0 | 0 | 0 | 0 | 0 | 0 | 0
3535 | 5.8917 | 0.63556 | 25.1991 | 31.0658 | 0 | 0 | 0 | 0 | 56.2649 |  |  |  | 30 |  | 60 |  | -3.7351 | -0.0066434 | -0.00053301 | 0.00059918 | 0.87267 |  |  | 0 | 0 | 0 | 0 | 0 | 0 | 0
3536 | 5.8933 | 0.62578 | 25.1893 | 31.056 | 0 | 0 | 0 | 0 | 56.2453 |  |  |  | 30 |  | 60 |  | -3.7547 | -0.0066782 | -0.00053301 | 0.00059128 | 0.87263 |  |  | 0 | 0 | 0 | 0 | 0 | 0 | 0
3537 | 5.895 | 0.616 | 25.1796 | 31.0462 | 0 | 0 | 0 | 0 | 56.2258 |  |  |  | 30 |  | 60 |  | -3.7742 | -0.0067129 | -0.00053301 | 0.00058333 | 0.87259 |  |  | 0 | 0 | 0 | 0 | 0 | 0 | 0
3538 | 5.8967 | 0.60622 | 25.1698 | 31.0364 | 0 | 0 | 0 | 0 | 56.2062 |  |  |  | 30 |  | 60 |  | -3.7938 | -0.0067477 | -0.00053301 | 0.00057535 | 0.87254 |  |  | 0 | 0 | 0 | 0 | 0 | 0 | 0
3539 | 5.8983 | 0.59644 | 25.16 | 31.0267 | 0 | 0 | 0 | 0 | 56.1867 |  |  |  | 30 |  | 60 |  | -3.8133 | -0.0067825 | -0.00053301 | 0.00056733 | 0.8725 |  |  | 0 | 0 | 0 | 0 | 0 | 0 | 0
3540 | 5.9 | 0.58667 | 25.1502 | 31.0169 | 0 | 0 | 0 | 0 | 56.1671 |  |  |  | 30 |  | 60 |  | -3.8329 | -0.0068173 | -0.00053301 | 0.00055926 | 0.87246 |  |  | 0 | 0 | 0 | 0 | 0 | 0 | 0
3541 | 5.9017 | 0.57689 | 25.1404 | 31.0071 | 0 | 0 | 0 | 0 | 56.1476 |  |  |  | 30 |  | 60 |  | -3.8524 | -0.0068521 | -0.00053301 | 0.00055115 | 0.87242 |  |  | 0 | 0 | 0 | 0 | 0 | 0 | 0
3542 | 5.9033 | 0.56711 | 25.1307 | 30.9973 | 0 | 0 | 0 | 0 | 56.128 |  |  |  | 30 |  | 60 |  | -3.872 | -0.0068869 | -0.00053301 | 0.000543 | 0.87237 |  |  | 0 | 0 | 0 | 0 | 0 | 0 | 0
3543 | 5.905 | 0.55733 | 25.1209 | 30.9876 | 0 | 0 | 0 | 0 | 56.1084 |  |  |  | 30 |  | 60 |  | -3.8916 | -0.0069216 | -0.00053301 | 0.00053481 | 0.87233 |  |  | 0 | 0 | 0 | 0 | 0 | 0 | 0
3544 | 5.9067 | 0.54756 | 25.1111 | 30.9778 | 0 | 0 | 0 | 0 | 56.0889 |  |  |  | 30 |  | 60 |  | -3.9111 | -0.0069564 | -0.00053301 | 0.00052658 | 0.87229 |  |  | 0 | 0 | 0 | 0 | 0 | 0 | 0
3545 | 5.9083 | 0.53778 | 25.1013 | 30.968 | 0 | 0 | 0 | 0 | 56.0693 |  |  |  | 30 |  | 60 |  | -3.9307 | -0.0069912 | -0.00053301 | 0.00051831 | 0.87224 |  |  | 0 | 0 | 0 | 0 | 0 | 0 | 0
3546 | 5.91 | 0.528 | 25.0916 | 30.9582 | 0 | 0 | 0 | 0 | 56.0498 |  |  |  | 30 |  | 60 |  | -3.9502 | -0.007026 | -0.00053301 | 0.00051 | 0.8722 |  |  | 0 | 0 | 0 | 0 | 0 | 0 | 0
3547 | 5.9117 | 0.51822 | 25.0818 | 30.9484 | 0 | 0 | 0 | 0 | 56.0302 |  |  |  | 30 |  | 60 |  | -3.9698 | -0.0070608 | -0.00053301 | 0.00050165 | 0.87216 |  |  | 0 | 0 | 0 | 0 | 0 | 0 | 0
3548 | 5.9133 | 0.50844 | 25.072 | 30.9387 | 0 | 0 | 0 | 0 | 56.0107 |  |  |  | 30 |  | 60 |  | -3.9893 | -0.0070956 | -0.00053301 | 0.00049325 | 0.87211 |  |  | 0 | 0 | 0 | 0 | 0 | 0 | 0
3549 | 5.915 | 0.49867 | 25.0622 | 30.9289 | 0 | 0 | 0 | 0 | 55.9911 |  |  |  | 30 |  | 60 |  | -4.0089 | -0.0071303 | -0.00053301 | 0.00048481 | 0.87207 |  |  | 0 | 0 | 0 | 0 | 0 | 0 | 0
3550 | 5.9167 | 0.48889 | 25.0524 | 30.9191 | 0 | 0 | 0 | 0 | 55.9716 |  |  |  | 30 |  | 60 |  | -4.0284 | -0.0071651 | -0.00053301 | 0.00047634 | 0.87203 |  |  | 0 | 0 | 0 | 0 | 0 | 0 | 0
3551 | 5.9183 | 0.47911 | 25.0427 | 30.9093 | 0 | 0 | 0 | 0 | 55.952 |  |  |  | 30 |  | 60 |  | -4.048 | -0.0071999 | -0.00053301 | 0.00046782 | 0.87199 |  |  | 0 | 0 | 0 | 0 | 0 | 0 | 0
3552 | 5.92 | 0.46933 | 25.0329 | 30.8996 | 0 | 0 | 0 | 0 | 55.9324 |  |  |  | 30 |  | 60 |  | -4.0676 | -0.0072347 | -0.00053301 | 0.00045926 | 0.87194 |  |  | 0 | 0 | 0 | 0 | 0 | 0 | 0
3553 | 5.9217 | 0.45956 | 25.0231 | 30.8898 | 0 | 0 | 0 | 0 | 55.9129 |  |  |  | 30 |  | 60 |  | -4.0871 | -0.0072695 | -0.00053301 | 0.00045066 | 0.8719 |  |  | 0 | 0 | 0 | 0 | 0 | 0 | 0
3554 | 5.9233 | 0.44978 | 25.0133 | 30.88 | 0 | 0 | 0 | 0 | 55.8933 |  |  |  | 30 |  | 60 |  | -4.1067 | -0.0073042 | -0.00053301 | 0.00044202 | 0.87186 |  |  | 0 | 0 | 0 | 0 | 0 | 0 | 0
3555 | 5.925 | 0.44 | 25.0036 | 30.8702 | 0 | 0 | 0 | 0 | 55.8738 |  |  |  | 30 |  | 60 |  | -4.1262 | -0.007339 | -0.00053301 | 0.00043333 | 0.87181 |  |  | 0 | 0 | 0 | 0 | 0 | 0 | 0
3556 | 5.9267 | 0.43022 | 24.9938 | 30.8604 | 0 | 0 | 0 | 0 | 55.8542 |  |  |  | 30 |  | 60 |  | -4.1458 | -0.0073738 | -0.00053301 | 0.00042461 | 0.87177 |  |  | 0 | 0 | 0 | 0 | 0 | 0 | 0
3557 | 5.9283 | 0.42044 | 24.984 | 30.8507 | 0 | 0 | 0 | 0 | 55.8347 |  |  |  | 30 |  | 60 |  | -4.1653 | -0.0074086 | -0.00053301 | 0.00041584 | 0.87172 |  |  | 0 | 0 | 0 | 0 | 0 | 0 | 0
3558 | 5.93 | 0.41067 | 24.9742 | 30.8409 | 0 | 0 | 0 | 0 | 55.8151 |  |  |  | 30 |  | 60 |  | -4.1849 | -0.0074434 | -0.00053301 | 0.00040704 | 0.87168 |  |  | 0 | 0 | 0 | 0 | 0 | 0 | 0
3559 | 5.9317 | 0.40089 | 24.9644 | 30.8311 | 0 | 0 | 0 | 0 | 55.7956 |  |  |  | 30 |  | 60 |  | -4.2044 | -0.0074782 | -0.00053301 | 0.00039819 | 0.87164 |  |  | 0 | 0 | 0 | 0 | 0 | 0 | 0
3560 | 5.9333 | 0.39111 | 24.9547 | 30.8213 | 0 | 0 | 0 | 0 | 55.776 |  |  |  | 30 |  | 60 |  | -4.224 | -0.0075129 | -0.00053301 | 0.0003893 | 0.87159 |  |  | 0 | 0 | 0 | 0 | 0 | 0 | 0
3561 | 5.935 | 0.38133 | 24.9449 | 30.8116 | 0 | 0 | 0 | 0 | 55.7564 |  |  |  | 30 |  | 60 |  | -4.2436 | -0.0075477 | -0.00053301 | 0.00038037 | 0.87155 |  |  | 0 | 0 | 0 | 0 | 0 | 0 | 0
3562 | 5.9367 | 0.37156 | 24.9351 | 30.8018 | 0 | 0 | 0 | 0 | 55.7369 |  |  |  | 30 |  | 60 |  | -4.2631 | -0.0075825 | -0.00053301 | 0.0003714 | 0.87151 |  |  | 0 | 0 | 0 | 0 | 0 | 0 | 0
3563 | 5.9383 | 0.36178 | 24.9253 | 30.792 | 0 | 0 | 0 | 0 | 55.7173 |  |  |  | 30 |  | 60 |  | -4.2827 | -0.0076173 | -0.00053301 | 0.00036239 | 0.87146 |  |  | 0 | 0 | 0 | 0 | 0 | 0 | 0
3564 | 5.94 | 0.352 | 24.9156 | 30.7822 | 0 | 0 | 0 | 0 | 55.6978 |  |  |  | 30 |  | 60 |  | -4.3022 | -0.0076521 | -0.00053301 | 0.00035333 | 0.87142 |  |  | 0 | 0 | 0 | 0 | 0 | 0 | 0
3565 | 5.9417 | 0.34222 | 24.9058 | 30.7724 | 0 | 0 | 0 | 0 | 55.6782 |  |  |  | 30 |  | 60 |  | -4.3218 | -0.0076868 | -0.00053301 | 0.00034424 | 0.87137 |  |  | 0 | 0 | 0 | 0 | 0 | 0 | 0
3566 | 5.9433 | 0.33244 | 24.896 | 30.7627 | 0 | 0 | 0 | 0 | 55.6587 |  |  |  | 30 |  | 60 |  | -4.3413 | -0.0077216 | -0.00053301 | 0.0003351 | 0.87133 |  |  | 0 | 0 | 0 | 0 | 0 | 0 | 0
3567 | 5.945 | 0.32267 | 24.8862 | 30.7529 | 0 | 0 | 0 | 0 | 55.6391 |  |  |  | 30 |  | 60 |  | -4.3609 | -0.0077564 | -0.00053301 | 0.00032593 | 0.87129 |  |  | 0 | 0 | 0 | 0 | 0 | 0 | 0
3568 | 5.9467 | 0.31289 | 24.8764 | 30.7431 | 0 | 0 | 0 | 0 | 55.6196 |  |  |  | 30 |  | 60 |  | -4.3804 | -0.0077912 | -0.00053301 | 0.00031671 | 0.87124 |  |  | 0 | 0 | 0 | 0 | 0 | 0 | 0
3569 | 5.9483 | 0.30311 | 24.8667 | 30.7333 | 0 | 0 | 0 | 0 | 55.6 |  |  |  | 30 |  | 60 |  | -4.4 | -0.007826 | -0.00053301 | 0.00030745 | 0.8712 |  |  | 0 | 0 | 0 | 0 | 0 | 0 | 0
3570 | 5.95 | 0.29333 | 24.8569 | 30.7236 | 0 | 0 | 0 | 0 | 55.5804 |  |  |  | 30 |  | 60 |  | -4.4196 | -0.0078608 | -0.00053301 | 0.00029815 | 0.87115 |  |  | 0 | 0 | 0 | 0 | 0 | 0 | 0
3571 | 5.9517 | 0.28356 | 24.8471 | 30.7138 | 0 | 0 | 0 | 0 | 55.5609 |  |  |  | 30 |  | 60 |  | -4.4391 | -0.0078955 | -0.00053301 | 0.00028881 | 0.87111 |  |  | 0 | 0 | 0 | 0 | 0 | 0 | 0
3572 | 5.9533 | 0.27378 | 24.8373 | 30.704 | 0 | 0 | 0 | 0 | 55.5413 |  |  |  | 30 |  | 60 |  | -4.4587 | -0.0079303 | -0.00053301 | 0.00027942 | 0.87107 |  |  | 0 | 0 | 0 | 0 | 0 | 0 | 0
3573 | 5.955 | 0.264 | 24.8276 | 30.6942 | 0 | 0 | 0 | 0 | 55.5218 |  |  |  | 30 |  | 60 |  | -4.4782 | -0.0079651 | -0.00053301 | 0.00027 | 0.87102 |  |  | 0 | 0 | 0 | 0 | 0 | 0 | 0
3574 | 5.9567 | 0.25422 | 24.8178 | 30.6844 | 0 | 0 | 0 | 0 | 55.5022 |  |  |  | 30 |  | 60 |  | -4.4978 | -0.0079999 | -0.00053301 | 0.00026053 | 0.87098 |  |  | 0 | 0 | 0 | 0 | 0 | 0 | 0
3575 | 5.9583 | 0.24444 | 24.808 | 30.6747 | 0 | 0 | 0 | 0 | 55.4827 |  |  |  | 30 |  | 60 |  | -4.5173 | -0.0080347 | -0.00053301 | 0.00025103 | 0.87093 |  |  | 0 | 0 | 0 | 0 | 0 | 0 | 0
3576 | 5.96 | 0.23467 | 24.7982 | 30.6649 | 0 | 0 | 0 | 0 | 55.4631 |  |  |  | 30 |  | 60 |  | -4.5369 | -0.0080695 | -0.00053301 | 0.00024148 | 0.87089 |  |  | 0 | 0 | 0 | 0 | 0 | 0 | 0
3577 | 5.9617 | 0.22489 | 24.7884 | 30.6551 | 0 | 0 | 0 | 0 | 55.4436 |  |  |  | 30 |  | 60 |  | -4.5564 | -0.0081042 | -0.00053301 | 0.00023189 | 0.87084 |  |  | 0 | 0 | 0 | 0 | 0 | 0 | 0
3578 | 5.9633 | 0.21511 | 24.7787 | 30.6453 | 0 | 0 | 0 | 0 | 55.424 |  |  |  | 30 |  | 60 |  | -4.576 | -0.008139 | -0.00053301 | 0.00022226 | 0.8708 |  |  | 0 | 0 | 0 | 0 | 0 | 0 | 0
3579 | 5.965 | 0.20533 | 24.7689 | 30.6356 | 0 | 0 | 0 | 0 | 55.4044 |  |  |  | 30 |  | 60 |  | -4.5956 | -0.0081738 | -0.00053301 | 0.00021259 | 0.87076 |  |  | 0 | 0 | 0 | 0 | 0 | 0 | 0
3580 | 5.9667 | 0.19556 | 24.7591 | 30.6258 | 0 | 0 | 0 | 0 | 55.3849 |  |  |  | 30 |  | 60 |  | -4.6151 | -0.0082086 | -0.00053301 | 0.00020288 | 0.87071 |  |  | 0 | 0 | 0 | 0 | 0 | 0 | 0
3581 | 5.9683 | 0.18578 | 24.7493 | 30.616 | 0 | 0 | 0 | 0 | 55.3653 |  |  |  | 30 |  | 60 |  | -4.6347 | -0.0082434 | -0.00053301 | 0.00019313 | 0.87067 |  |  | 0 | 0 | 0 | 0 | 0 | 0 | 0
3582 | 5.97 | 0.176 | 24.7396 | 30.6062 | 0 | 0 | 0 | 0 | 55.3458 |  |  |  | 30 |  | 60 |  | -4.6542 | -0.0082781 | -0.00053301 | 0.00018333 | 0.87062 |  |  | 0 | 0 | 0 | 0 | 0 | 0 | 0
3583 | 5.9717 | 0.16622 | 24.7298 | 30.5964 | 0 | 0 | 0 | 0 | 55.3262 |  |  |  | 30 |  | 60 |  | -4.6738 | -0.0083129 | -0.00053301 | 0.0001735 | 0.87058 |  |  | 0 | 0 | 0 | 0 | 0 | 0 | 0
3584 | 5.9733 | 0.15644 | 24.72 | 30.5867 | 0 | 0 | 0 | 0 | 55.3067 |  |  |  | 30 |  | 60 |  | -4.6933 | -0.0083477 | -0.00053301 | 0.00016362 | 0.87053 |  |  | 0 | 0 | 0 | 0 | 0 | 0 | 0
3585 | 5.975 | 0.14667 | 24.7102 | 30.5769 | 0 | 0 | 0 | 0 | 55.2871 |  |  |  | 30 |  | 60 |  | -4.7129 | -0.0083825 | -0.00053301 | 0.0001537 | 0.87049 |  |  | 0 | 0 | 0 | 0 | 0 | 0 | 0
3586 | 5.9767 | 0.13689 | 24.7004 | 30.5671 | 0 | 0 | 0 | 0 | 55.2676 |  |  |  | 30 |  | 60 |  | -4.7324 | -0.0084173 | -0.00053301 | 0.00014374 | 0.87044 |  |  | 0 | 0 | 0 | 0 | 0 | 0 | 0
3587 | 5.9783 | 0.12711 | 24.6907 | 30.5573 | 0 | 0 | 0 | 0 | 55.248 |  |  |  | 30 |  | 60 |  | -4.752 | -0.0084521 | -0.00053301 | 0.00013374 | 0.8704 |  |  | 0 | 0 | 0 | 0 | 0 | 0 | 0
3588 | 5.98 | 0.11733 | 24.6809 | 30.5476 | 0 | 0 | 0 | 0 | 55.2284 |  |  |  | 30 |  | 60 |  | -4.7716 | -0.0084868 | -0.00053301 | 0.0001237 | 0.87035 |  |  | 0 | 0 | 0 | 0 | 0 | 0 | 0
3589 | 5.9817 | 0.10756 | 24.6711 | 30.5378 | 0 | 0 | 0 | 0 | 55.2089 |  |  |  | 30 |  | 60 |  | -4.7911 | -0.0085216 | -0.00053301 | 0.00011362 | 0.87031 |  |  | 0 | 0 | 0 | 0 | 0 | 0 | 0
3590 | 5.9833 | 0.097778 | 24.6613 | 30.528 | 0 | 0 | 0 | 0 | 55.1893 |  |  |  | 30 |  | 60 |  | -4.8107 | -0.0085564 | -0.00053301 | 0.0001035 | 0.87026 |  |  | 0 | 0 | 0 | 0 | 0 | 0 | 0
3591 | 5.985 | 0.088 | 24.6516 | 30.5182 | 0 | 0 | 0 | 0 | 55.1698 |  |  |  | 30 |  | 60 |  | -4.8302 | -0.0085912 | -0.00053301 | 9.3333e-05 | 0.87022 |  |  | 0 | 0 | 0 | 0 | 0 | 0 | 0
3592 | 5.9867 | 0.078222 | 24.6418 | 30.5084 | 0 | 0 | 0 | 0 | 55.1502 |  |  |  | 30 |  | 60 |  | -4.8498 | -0.008626 | -0.00053301 | 8.3128e-05 | 0.87017 |  |  | 0 | 0 | 0 | 0 | 0 | 0 | 0
3593 | 5.9883 | 0.068444 | 24.632 | 30.4987 | 0 | 0 | 0 | 0 | 55.1307 |  |  |  | 30 |  | 60 |  | -4.8693 | -0.0086607 | -0.00053301 | 7.2881e-05 | 0.87013 |  |  | 0 | 0 | 0 | 0 | 0 | 0 | 0
3594 | 5.99 | 0.058667 | 24.6222 | 30.4889 | 0 | 0 | 0 | 0 | 55.1111 |  |  |  | 30 |  | 60 |  | -4.8889 | -0.0086955 | -0.00053301 | 6.2593e-05 | 0.87008 |  |  | 0 | 0 | 0 | 0 | 0 | 0 | 0
3595 | 5.9917 | 0.048889 | 24.6124 | 30.4791 | 0 | 0 | 0 | 0 | 55.0916 |  |  |  | 30 |  | 60 |  | -4.9084 | -0.0087303 | -0.00053301 | 5.2263e-05 | 0.87004 |  |  | 0 | 0 | 0 | 0 | 0 | 0 | 0
3596 | 5.9933 | 0.039111 | 24.6027 | 30.4693 | 0 | 0 | 0 | 0 | 55.072 |  |  |  | 30 |  | 60 |  | -4.928 | -0.0087651 | -0.00053301 | 4.1893e-05 | 0.86999 |  |  | 0 | 0 | 0 | 0 | 0 | 0 | 0
3597 | 5.995 | 0.029333 | 24.5929 | 30.4596 | 0 | 0 | 0 | 0 | 55.0524 |  |  |  | 30 |  | 60 |  | -4.9476 | -0.0087999 | -0.00053301 | 3.1481e-05 | 0.86995 |  |  | 0 | 0 | 0 | 0 | 0 | 0 | 0
3598 | 5.9967 | 0.019556 | 24.5831 | 30.4498 | 0 | 0 | 0 | 0 | 55.0329 |  |  |  | 30 |  | 60 |  | -4.9671 | -0.0088347 | -0.00053301 | 2.1029e-05 | 0.8699 |  |  | 0 | 0 | 0 | 0 | 0 | 0 | 0
3599 | 5.9983 | 0.0097778 | 24.5733 | 30.44 | 0 | 0 | 0 | 0 | 55.0133 |  |  |  | 30 |  | 60 |  | -4.9867 | -0.0088694 | -0.00053301 | 1.0535e-05 | 0.86986 |  |  | 0 | 0 | 0 | 0 | 0 | 0 | 0
3600 | 6 | 0 | 24.5636 | 30.4302 | 0 | 0 | 0 | 0 | 54.9938 |  |  |  | 30 |  | 60 |  | -5.0062 | -0.0089042 | 0.0031012 | 0 | 0.87345 |  |  | 12 | 0 | 0 | 0 | 0 | 0 | 0
3601 | 6.0017 | 0.12356 | 24.6871 | 30.4204 | 0 | 0 | 0 | 0 | 55.1076 |  |  |  | 30 |  | 60 |  | -4.8924 | -0.0087019 | 0.0031012 | -1.0296e-05 | 0.87364 |  |  | 12 | 0 | 0 | 0 | 0 | 0 | 0
3602 | 6.0033 | 0.24711 | 24.8107 | 30.4107 | 0 | 0 | 0 | 0 | 55.2213 |  |  |  | 30 |  | 60 |  | -4.7787 | -0.0084995 | 0.0031012 | -2.0352e-05 | 0.87383 |  |  | 12 | 0 | 0 | 0 | 0 | 0 | 0
3603 | 6.005 | 0.37067 | 24.9342 | 30.4009 | 0 | 0 | 0 | 0 | 55.3351 |  |  |  | 30 |  | 60 |  | -4.6649 | -0.0082971 | 0.0031012 | -3.0168e-05 | 0.87402 |  |  | 12 | 0 | 0 | 0 | 0 | 0 | 0
3604 | 6.0067 | 0.49422 | 25.0578 | 30.3911 | 0 | 0 | 0 | 0 | 55.4489 |  |  |  | 30 |  | 60 |  | -4.5511 | -0.0080947 | 0.0031012 | -3.9746e-05 | 0.87422 |  |  | 12 | 0 | 0 | 0 | 0 | 0 | 0
3605 | 6.0083 | 0.61778 | 25.1813 | 30.3813 | 0 | 0 | 0 | 0 | 55.5627 |  |  |  | 30 |  | 60 |  | -4.4373 | -0.0078924 | 0.0031012 | -4.9083e-05 | 0.87441 |  |  | 12 | 0 | 0 | 0 | 0 | 0 | 0
3606 | 6.01 | 0.74133 | 25.3049 | 30.3716 | 0 | 0 | 0 | 0 | 55.6764 |  |  |  | 30 |  | 60 |  | -4.3236 | -0.00769 | 0.0031012 | -5.8182e-05 | 0.8746 |  |  | 12 | 0 | 0 | 0 | 0 | 0 | 0
3607 | 6.0117 | 0.86489 | 25.4284 | 30.3618 | 0 | 0 | 0 | 0 | 55.7902 |  |  |  | 30 |  | 60 |  | -4.2098 | -0.0074876 | 0.0031012 | -6.7041e-05 | 0.8748 |  |  | 12 | 0 | 0 | 0 | 0 | 0 | 0
3608 | 6.0133 | 0.98844 | 25.552 | 30.352 | 0 | 0 | 0 | 0 | 55.904 |  |  |  | 30 |  | 60 |  | -4.096 | -0.0072853 | 0.0031012 | -7.566e-05 | 0.87499 |  |  | 12 | 0 | 0 | 0 | 0 | 0 | 0
3609 | 6.015 | 1.112 | 25.6756 | 30.3422 | 0 | 0 | 0 | 0 | 56.0178 |  |  |  | 30 |  | 60 |  | -3.9822 | -0.0070829 | 0.0031012 | -8.404e-05 | 0.87518 |  |  | 12 | 0 | 0 | 0 | 0 | 0 | 0
3610 | 6.0167 | 1.2356 | 25.7991 | 30.3324 | 0 | 0 | 0 | 0 | 56.1316 |  |  |  | 30 |  | 60 |  | -3.8684 | -0.0068805 | 0.0031012 | -9.2181e-05 | 0.87538 |  |  | 12 | 0 | 0 | 0 | 0 | 0 | 0
3611 | 6.0183 | 1.3591 | 25.9227 | 30.3227 | 0 | 0 | 0 | 0 | 56.2453 |  |  |  | 30 |  | 60 |  | -3.7547 | -0.0066782 | 0.0031012 | -0.00010008 | 0.87557 |  |  | 12 | 0 | 0 | 0 | 0 | 0 | 0
3612 | 6.02 | 1.4827 | 26.0462 | 30.3129 | 0 | 0 | 0 | 0 | 56.3591 |  |  |  | 30 |  | 60 |  | -3.6409 | -0.0064758 | 0.0031012 | -0.00010774 | 0.87577 |  |  | 12 | 0 | 0 | 0 | 0 | 0 | 0
3613 | 6.0217 | 1.6062 | 26.1698 | 30.3031 | 0 | 0 | 0 | 0 | 56.4729 |  |  |  | 30 |  | 60 |  | -3.5271 | -0.0062734 | 0.0031012 | -0.00011517 | 0.87596 |  |  | 12 | 0 | 0 | 0 | 0 | 0 | 0
3614 | 6.0233 | 1.7298 | 26.2933 | 30.2933 | 0 | 0 | 0 | 0 | 56.5867 |  |  |  | 30 |  | 60 |  | -3.4133 | -0.0060711 | 0.0031012 | -0.00012235 | 0.87616 |  |  | 12 | 0 | 0 | 0 | 0 | 0 | 0
3615 | 6.025 | 1.8533 | 26.4169 | 30.2836 | 0 | 0 | 0 | 0 | 56.7004 |  |  |  | 30 |  | 60 |  | -3.2996 | -0.0058687 | 0.0031012 | -0.00012929 | 0.87635 |  |  | 12 | 0 | 0 | 0 | 0 | 0 | 0
3616 | 6.0267 | 1.9769 | 26.5404 | 30.2738 | 0 | 0 | 0 | 0 | 56.8142 |  |  |  | 30 |  | 60 |  | -3.1858 | -0.0056663 | 0.0031012 | -0.000136 | 0.87655 |  |  | 12 | 0 | 0 | 0 | 0 | 0 | 0
3617 | 6.0283 | 2.1004 | 26.664 | 30.264 | 0 | 0 | 0 | 0 | 56.928 |  |  |  | 30 |  | 60 |  | -3.072 | -0.005464 | 0.0031012 | -0.00014246 | 0.87674 |  |  | 12 | 0 | 0 | 0 | 0 | 0 | 0
3618 | 6.03 | 2.224 | 26.7876 | 30.2542 | 0 | 0 | 0 | 0 | 57.0418 |  |  |  | 30 |  | 60 |  | -2.9582 | -0.0052616 | 0.0031012 | -0.00014869 | 0.87694 |  |  | 12 | 0 | 0 | 0 | 0 | 0 | 0
3619 | 6.0317 | 2.3476 | 26.9111 | 30.2444 | 0 | 0 | 0 | 0 | 57.1556 |  |  |  | 30 |  | 60 |  | -2.8444 | -0.0050592 | 0.0031012 | -0.00015467 | 0.87714 |  |  | 12 | 0 | 0 | 0 | 0 | 0 | 0
3620 | 6.0333 | 2.4711 | 27.0347 | 30.2347 | 0 | 0 | 0 | 0 | 57.2693 |  |  |  | 30 |  | 60 |  | -2.7307 | -0.0048568 | 0.0031012 | -0.00016042 | 0.87733 |  |  | 12 | 0 | 0 | 0 | 0 | 0 | 0
3621 | 6.035 | 2.5947 | 27.1582 | 30.2249 | 0 | 0 | 0 | 0 | 57.3831 |  |  |  | 30 |  | 60 |  | -2.6169 | -0.0046545 | 0.0031012 | -0.00016593 | 0.87753 |  |  | 12 | 0 | 0 | 0 | 0 | 0 | 0
3622 | 6.0367 | 2.7182 | 27.2818 | 30.2151 | 0 | 0 | 0 | 0 | 57.4969 |  |  |  | 30 |  | 60 |  | -2.5031 | -0.0044521 | 0.0031012 | -0.00017119 | 0.87773 |  |  | 12 | 0 | 0 | 0 | 0 | 0 | 0
3623 | 6.0383 | 2.8418 | 27.4053 | 30.2053 | 0 | 0 | 0 | 0 | 57.6107 |  |  |  | 30 |  | 60 |  | -2.3893 | -0.0042497 | 0.0031012 | -0.00017622 | 0.87793 |  |  | 12 | 0 | 0 | 0 | 0 | 0 | 0
3624 | 6.04 | 2.9653 | 27.5289 | 30.1956 | 0 | 0 | 0 | 0 | 57.7244 |  |  |  | 30 |  | 60 |  | -2.2756 | -0.0040474 | 0.0031012 | -0.00018101 | 0.87812 |  |  | 12 | 0 | 0 | 0 | 0 | 0 | 0
3625 | 6.0417 | 3.0889 | 27.6524 | 30.1858 | 0 | 0 | 0 | 0 | 57.8382 |  |  |  | 30 |  | 60 |  | -2.1618 | -0.003845 | 0.0031012 | -0.00018556 | 0.87832 |  |  | 12 | 0 | 0 | 0 | 0 | 0 | 0
3626 | 6.0433 | 3.2124 | 27.776 | 30.176 | 0 | 0 | 0 | 0 | 57.952 |  |  |  | 30 |  | 60 |  | -2.048 | -0.0036426 | 0.0031012 | -0.00018987 | 0.87852 |  |  | 12 | 0 | 0 | 0 | 0 | 0 | 0
3627 | 6.045 | 3.336 | 27.8996 | 30.1662 | 0 | 0 | 0 | 0 | 58.0658 |  |  |  | 30 |  | 60 |  | -1.9342 | -0.0034403 | 0.0031012 | -0.00019394 | 0.87872 |  |  | 12 | 0 | 0 | 0 | 0 | 0 | 0
3628 | 6.0467 | 3.4596 | 28.0231 | 30.1564 | 0 | 0 | 0 | 0 | 58.1796 |  |  |  | 30 |  | 60 |  | -1.8204 | -0.0032379 | 0.0031012 | -0.00019777 | 0.87892 |  |  | 12 | 0 | 0 | 0 | 0 | 0 | 0
3629 | 6.0483 | 3.5831 | 28.1467 | 30.1467 | 0 | 0 | 0 | 0 | 58.2933 |  |  |  | 30 |  | 60 |  | -1.7067 | -0.0030355 | 0.0031012 | -0.00020136 | 0.87911 |  |  | 12 | 0 | 0 | 0 | 0 | 0 | 0
3630 | 6.05 | 3.7067 | 28.2702 | 30.1369 | 0 | 0 | 0 | 0 | 58.4071 |  |  |  | 30 |  | 60 |  | -1.5929 | -0.0028332 | 0.0031012 | -0.00020471 | 0.87931 |  |  | 12 | 0 | 0 | 0 | 0 | 0 | 0
3631 | 6.0517 | 3.8302 | 28.3938 | 30.1271 | 0 | 0 | 0 | 0 | 58.5209 |  |  |  | 30 |  | 60 |  | -1.4791 | -0.0026308 | 0.0031012 | -0.00020783 | 0.87951 |  |  | 12 | 0 | 0 | 0 | 0 | 0 | 0
3632 | 6.0533 | 3.9538 | 28.5173 | 30.1173 | 0 | 0 | 0 | 0 | 58.6347 |  |  |  | 30 |  | 60 |  | -1.3653 | -0.0024284 | 0.0031012 | -0.0002107 | 0.87971 |  |  | 12 | 0 | 0 | 0 | 0 | 0 | 0
3633 | 6.055 | 4.0773 | 28.6409 | 30.1076 | 0 | 0 | 0 | 0 | 58.7484 |  |  |  | 30 |  | 60 |  | -1.2516 | -0.0022261 | 0.0031012 | -0.00021333 | 0.87991 |  |  | 12 | 0 | 0 | 0 | 0 | 0 | 0
3634 | 6.0567 | 4.2009 | 28.7644 | 30.0978 | 0 | 0 | 0 | 0 | 58.8622 |  |  |  | 30 |  | 60 |  | -1.1378 | -0.0020237 | 0.0031012 | -0.00021573 | 0.88011 |  |  | 12 | 0 | 0 | 0 | 0 | 0 | 0
3635 | 6.0583 | 4.3244 | 28.888 | 30.088 | 0 | 0 | 0 | 0 | 58.976 |  |  |  | 30 |  | 60 |  | -1.024 | -0.0018213 | 0.0031012 | -0.00021788 | 0.88031 |  |  | 12 | 0 | 0 | 0 | 0 | 0 | 0
3636 | 6.06 | 4.448 | 29.0116 | 30.0782 | 0 | 0 | 0 | 0 | 59.0898 |  |  |  | 30 |  | 60 |  | -0.91022 | -0.0016189 | 0.0031012 | -0.0002198 | 0.88051 |  |  | 12 | 0 | 0 | 0 | 0 | 0 | 0
3637 | 6.0617 | 4.5716 | 29.1351 | 30.0684 | 0 | 0 | 0 | 0 | 59.2036 |  |  |  | 30 |  | 60 |  | -0.79644 | -0.0014166 | 0.0031012 | -0.00022147 | 0.88071 |  |  | 12 | 0 | 0 | 0 | 0 | 0 | 0
3638 | 6.0633 | 4.6951 | 29.2587 | 30.0587 | 0 | 0 | 0 | 0 | 59.3173 |  |  |  | 30 |  | 60 |  | -0.68267 | -0.0012142 | 0.0031012 | -0.00022291 | 0.88091 |  |  | 12 | 0 | 0 | 0 | 0 | 0 | 0
3639 | 6.065 | 4.8187 | 29.3822 | 30.0489 | 0 | 0 | 0 | 0 | 59.4311 |  |  |  | 30 |  | 60 |  | -0.56889 | -0.0010118 | 0.0031012 | -0.00022411 | 0.88112 |  |  | 12 | 0 | 0 | 0 | 0 | 0 | 0
3640 | 6.0667 | 4.9422 | 29.5058 | 30.0391 | 0 | 0 | 0 | 0 | 59.5449 |  |  |  | 30 |  | 60 |  | -0.45511 | -0.00080947 | 0.0031012 | -0.00022507 | 0.88132 |  |  | 12 | 0 | 0 | 0 | 0 | 0 | 0
3641 | 6.0683 | 5.0658 | 29.6293 | 30.0293 | 0 | 0 | 0 | 0 | 59.6587 |  |  |  | 30 |  | 60 |  | -0.34133 | -0.00060711 | 0.0031012 | -0.00022578 | 0.88152 |  |  | 12 | 0 | 0 | 0 | 0 | 0 | 0
3642 | 6.07 | 5.1893 | 29.7529 | 30.0196 | 0 | 0 | 0 | 0 | 59.7724 |  |  |  | 30 |  | 60 |  | -0.22756 | -0.00040474 | 0.0031012 | -0.00022626 | 0.88172 |  |  | 12 | 0 | 0 | 0 | 0 | 0 | 0
3643 | 6.0717 | 5.3129 | 29.8764 | 30.0098 | 0 | 0 | 0 | 0 | 59.8862 |  |  |  | 30 |  | 60 |  | -0.11378 | -0.00020237 | 0.0031012 | -0.0002265 | 0.88192 |  |  | 12 | 0 | 0 | 0 | 0 | 0 | 0
3644 | 6.0733 | 5.4364 | 30 | 30 | 0 | 0 | 0 | 0 | 60 |  |  |  | 30 |  | 60 |  | 0 | 0 | 0.0031012 | -0.0002265 | 0.88212 |  |  | 12 | 0 | 0 | 0 | 0 | 0 | 0
3645 | 6.075 | 5.56 | 30.1236 | 29.9902 | 0 | 0 | 0 | 0 | 60.1138 |  |  |  | 30 |  | 60 |  | 0.11378 | 0.00020237 | 0.0031012 | -0.00022626 | 0.88233 |  |  | 12 | 0 | 0 | 0 | 0 | 0 | 0
3646 | 6.0767 | 5.6836 | 30.2471 | 29.9804 | 0 | 0 | 0 | 0 | 60.2276 |  |  |  | 30 |  | 60 |  | 0.22756 | 0.00040474 | 0.0031012 | -0.00022578 | 0.88253 |  |  | 12 | 0 | 0 | 0 | 0 | 0 | 0
3647 | 6.0783 | 5.8071 | 30.3707 | 29.9707 | 0 | 0 | 0 | 0 | 60.3413 |  |  |  | 30 |  | 60 |  | 0.34133 | 0.00060711 | 0.0031012 | -0.00022507 | 0.88273 |  |  | 12 | 0 | 0 | 0 | 0 | 0 | 0
3648 | 6.08 | 5.9307 | 30.4942 | 29.9609 | 0 | 0 | 0 | 0 | 60.4551 |  |  |  | 30 |  | 60 |  | 0.45511 | 0.00080947 | 0.0031012 | -0.00022411 | 0.88294 |  |  | 12 | 0 | 0 | 0 | 0 | 0 | 0
3649 | 6.0817 | 6.0542 | 30.6178 | 29.9511 | 0 | 0 | 0 | 0 | 60.5689 |  |  |  | 30 |  | 60 |  | 0.56889 | 0.0010118 | 0.0031012 | -0.00022291 | 0.88314 |  |  | 12 | 0 | 0 | 0 | 0 | 0 | 0
3650 | 6.0833 | 6.1778 | 30.7413 | 29.9413 | 0 | 0 | 0 | 0 | 60.6827 |  |  |  | 30 |  | 60 |  | 0.68267 | 0.0012142 | 0.0031012 | -0.00022147 | 0.88334 |  |  | 12 | 0 | 0 | 0 | 0 | 0 | 0
3651 | 6.085 | 6.3013 | 30.8649 | 29.9316 | 0 | 0 | 0 | 0 | 60.7964 |  |  |  | 30 |  | 60 |  | 0.79644 | 0.0014166 | 0.0031012 | -0.0002198 | 0.88355 |  |  | 12 | 0 | 0 | 0 | 0 | 0 | 0
3652 | 6.0867 | 6.4249 | 30.9884 | 29.9218 | 0 | 0 | 0 | 0 | 60.9102 |  |  |  | 30 |  | 60 |  | 0.91022 | 0.0016189 | 0.0031012 | -0.00021788 | 0.88375 |  |  | 12 | 0 | 0 | 0 | 0 | 0 | 0
3653 | 6.0883 | 6.5484 | 31.112 | 29.912 | 0 | 0 | 0 | 0 | 61.024 |  |  |  | 30 |  | 60 |  | 1.024 | 0.0018213 | 0.0031012 | -0.00021573 | 0.88396 |  |  | 12 | 0 | 0 | 0 | 0 | 0 | 0
3654 | 6.09 | 6.672 | 31.2356 | 29.9022 | 0 | 0 | 0 | 0 | 61.1378 |  |  |  | 30 |  | 60 |  | 1.1378 | 0.0020237 | 0.0031012 | -0.00021333 | 0.88416 |  |  | 12 | 0 | 0 | 0 | 0 | 0 | 0
3655 | 6.0917 | 6.7956 | 31.3591 | 29.8924 | 0 | 0 | 0 | 0 | 61.2516 |  |  |  | 30 |  | 60 |  | 1.2516 | 0.0022261 | 0.0031012 | -0.0002107 | 0.88437 |  |  | 12 | 0 | 0 | 0 | 0 | 0 | 0
3656 | 6.0933 | 6.9191 | 31.4827 | 29.8827 | 0 | 0 | 0 | 0 | 61.3653 |  |  |  | 30 |  | 60 |  | 1.3653 | 0.0024284 | 0.0031012 | -0.00020783 | 0.88457 |  |  | 12 | 0 | 0 | 0 | 0 | 0 | 0
3657 | 6.095 | 7.0427 | 31.6062 | 29.8729 | 0 | 0 | 0 | 0 | 61.4791 |  |  |  | 30 |  | 60 |  | 1.4791 | 0.0026308 | 0.0031012 | -0.00020471 | 0.88478 |  |  | 12 | 0 | 0 | 0 | 0 | 0 | 0
3658 | 6.0967 | 7.1662 | 31.7298 | 29.8631 | 0 | 0 | 0 | 0 | 61.5929 |  |  |  | 30 |  | 60 |  | 1.5929 | 0.0028332 | 0.0031012 | -0.00020136 | 0.88498 |  |  | 12 | 0 | 0 | 0 | 0 | 0 | 0
3659 | 6.0983 | 7.2898 | 31.8533 | 29.8533 | 0 | 0 | 0 | 0 | 61.7067 |  |  |  | 30 |  | 60 |  | 1.7067 | 0.0030355 | 0.0031012 | -0.00019777 | 0.88519 |  |  | 12 | 0 | 0 | 0 | 0 | 0 | 0
3660 | 6.1 | 7.4133 | 31.9769 | 29.8436 | 0 | 0 | 0 | 0 | 61.8204 |  |  |  | 30 |  | 60 |  | 1.8204 | 0.0032379 | 0.0031012 | -0.00019394 | 0.8854 |  |  | 12 | 0 | 0 | 0 | 0 | 0 | 0
3661 | 6.1017 | 7.5369 | 32.1004 | 29.8338 | 0 | 0 | 0 | 0 | 61.9342 |  |  |  | 30 |  | 60 |  | 1.9342 | 0.0034403 | 0.0031012 | -0.00018987 | 0.8856 |  |  | 12 | 0 | 0 | 0 | 0 | 0 | 0
3662 | 6.1033 | 7.6604 | 32.224 | 29.824 | 0 | 0 | 0 | 0 | 62.048 |  |  |  | 30 |  | 60 |  | 2.048 | 0.0036426 | 0.0031012 | -0.00018556 | 0.88581 |  |  | 12 | 0 | 0 | 0 | 0 | 0 | 0
3663 | 6.105 | 7.784 | 32.3476 | 29.8142 | 0 | 0 | 0 | 0 | 62.1618 |  |  |  | 30 |  | 60 |  | 2.1618 | 0.003845 | 0.0031012 | -0.00018101 | 0.88602 |  |  | 12 | 0 | 0 | 0 | 0 | 0 | 0
3664 | 6.1067 | 7.9076 | 32.4711 | 29.8044 | 0 | 0 | 0 | 0 | 62.2756 |  |  |  | 30 |  | 60 |  | 2.2756 | 0.0040474 | 0.0031012 | -0.00017622 | 0.88622 |  |  | 12 | 0 | 0 | 0 | 0 | 0 | 0
3665 | 6.1083 | 8.0311 | 32.5947 | 29.7947 | 0 | 0 | 0 | 0 | 62.3893 |  |  |  | 30 |  | 60 |  | 2.3893 | 0.0042497 | 0.0031012 | -0.00017119 | 0.88643 |  |  | 12 | 0 | 0 | 0 | 0 | 0 | 0
3666 | 6.11 | 8.1547 | 32.7182 | 29.7849 | 0 | 0 | 0 | 0 | 62.5031 |  |  |  | 30 |  | 60 |  | 2.5031 | 0.0044521 | 0.0031012 | -0.00016593 | 0.88664 |  |  | 12 | 0 | 0 | 0 | 0 | 0 | 0
3667 | 6.1117 | 8.2782 | 32.8418 | 29.7751 | 0 | 0 | 0 | 0 | 62.6169 |  |  |  | 30 |  | 60 |  | 2.6169 | 0.0046545 | 0.0031012 | -0.00016042 | 0.88685 |  |  | 12 | 0 | 0 | 0 | 0 | 0 | 0
3668 | 6.1133 | 8.4018 | 32.9653 | 29.7653 | 0 | 0 | 0 | 0 | 62.7307 |  |  |  | 30 |  | 60 |  | 2.7307 | 0.0048568 | 0.0031012 | -0.00015467 | 0.88705 |  |  | 12 | 0 | 0 | 0 | 0 | 0 | 0
3669 | 6.115 | 8.5253 | 33.0889 | 29.7556 | 0 | 0 | 0 | 0 | 62.8444 |  |  |  | 30 |  | 60 |  | 2.8444 | 0.0050592 | 0.0031012 | -0.00014869 | 0.88726 |  |  | 12 | 0 | 0 | 0 | 0 | 0 | 0
3670 | 6.1167 | 8.6489 | 33.2124 | 29.7458 | 0 | 0 | 0 | 0 | 62.9582 |  |  |  | 30 |  | 60 |  | 2.9582 | 0.0052616 | 0.0031012 | -0.00014246 | 0.88747 |  |  | 12 | 0 | 0 | 0 | 0 | 0 | 0
3671 | 6.1183 | 8.7724 | 33.336 | 29.736 | 0 | 0 | 0 | 0 | 63.072 |  |  |  | 30 |  | 60 |  | 3.072 | 0.005464 | 0.0031012 | -0.000136 | 0.88768 |  |  | 12 | 0 | 0 | 0 | 0 | 0 | 0
3672 | 6.12 | 8.896 | 33.4596 | 29.7262 | 0 | 0 | 0 | 0 | 63.1858 |  |  |  | 30 |  | 60 |  | 3.1858 | 0.0056663 | 0.0031012 | -0.00012929 | 0.88789 |  |  | 12 | 0 | 0 | 0 | 0 | 0 | 0
3673 | 6.1217 | 9.0196 | 33.5831 | 29.7164 | 0 | 0 | 0 | 0 | 63.2996 |  |  |  | 30 |  | 60 |  | 3.2996 | 0.0058687 | 0.0031012 | -0.00012235 | 0.8881 |  |  | 12 | 0 | 0 | 0 | 0 | 0 | 0
3674 | 6.1233 | 9.1431 | 33.7067 | 29.7067 | 0 | 0 | 0 | 0 | 63.4133 |  |  |  | 30 |  | 60 |  | 3.4133 | 0.0060711 | 0.0031012 | -0.00011517 | 0.88831 |  |  | 12 | 0 | 0 | 0 | 0 | 0 | 0
3675 | 6.125 | 9.2667 | 33.8302 | 29.6969 | 0 | 0 | 0 | 0 | 63.5271 |  |  |  | 30 |  | 60 |  | 3.5271 | 0.0062734 | 0.0031012 | -0.00010774 | 0.88852 |  |  | 12 | 0 | 0 | 0 | 0 | 0 | 0
3676 | 6.1267 | 9.3902 | 33.9538 | 29.6871 | 0 | 0 | 0 | 0 | 63.6409 |  |  |  | 30 |  | 60 |  | 3.6409 | 0.0064758 | 0.0031012 | -0.00010008 | 0.88873 |  |  | 12 | 0 | 0 | 0 | 0 | 0 | 0
3677 | 6.1283 | 9.5138 | 34.0773 | 29.6773 | 0 | 0 | 0 | 0 | 63.7547 |  |  |  | 30 |  | 60 |  | 3.7547 | 0.0066782 | 0.0031012 | -9.2181e-05 | 0.88894 |  |  | 12 | 0 | 0 | 0 | 0 | 0 | 0
3678 | 6.13 | 9.6373 | 34.2009 | 29.6676 | 0 | 0 | 0 | 0 | 63.8684 |  |  |  | 30 |  | 60 |  | 3.8684 | 0.0068805 | 0.0031012 | -8.404e-05 | 0.88915 |  |  | 12 | 0 | 0 | 0 | 0 | 0 | 0
3679 | 6.1317 | 9.7609 | 34.3244 | 29.6578 | 0 | 0 | 0 | 0 | 63.9822 |  |  |  | 30 |  | 60 |  | 3.9822 | 0.0070829 | 0.0031012 | -7.566e-05 | 0.88936 |  |  | 12 | 0 | 0 | 0 | 0 | 0 | 0
3680 | 6.1333 | 9.8844 | 34.448 | 29.648 | 0 | 0 | 0 | 0 | 64.096 |  |  |  | 30 |  | 60 |  | 4.096 | 0.0072853 | 0.0031012 | -6.7041e-05 | 0.88957 |  |  | 12 | 0 | 0 | 0 | 0 | 0 | 0
3681 | 6.135 | 10.008 | 34.5716 | 29.6382 | 0 | 0 | 0 | 0 | 64.2098 |  |  |  | 30 |  | 60 |  | 4.2098 | 0.0074876 | 0.0031012 | -5.8182e-05 | 0.88978 |  |  | 12 | 0 | 0 | 0 | 0 | 0 | 0
3682 | 6.1367 | 10.1316 | 34.6951 | 29.6284 | 0 | 0 | 0 | 0 | 64.3236 |  |  |  | 30 |  | 60 |  | 4.3236 | 0.00769 | 0.0031012 | -4.9083e-05 | 0.88999 |  |  | 12 | 0 | 0 | 0 | 0 | 0 | 0
3683 | 6.1383 | 10.2551 | 34.8187 | 29.6187 | 0 | 0 | 0 | 0 | 64.4373 |  |  |  | 30 |  | 60 |  | 4.4373 | 0.0078924 | 0.0031012 | -3.9746e-05 | 0.8902 |  |  | 12 | 0 | 0 | 0 | 0 | 0 | 0
3684 | 6.14 | 10.3787 | 34.9422 | 29.6089 | 0 | 0 | 0 | 0 | 64.5511 |  |  |  | 30 |  | 60 |  | 4.5511 | 0.0080947 | 0.0031012 | -3.0168e-05 | 0.89042 |  |  | 12 | 0 | 0 | 0 | 0 | 0 | 0
3685 | 6.1417 | 10.5022 | 35.0658 | 29.5991 | 0 | 0 | 0 | 0 | 64.6649 |  |  |  | 30 |  | 60 |  | 4.6649 | 0.0082971 | 0.0031012 | -2.0352e-05 | 0.89063 |  |  | 12 | 0 | 0 | 0 | 0 | 0 | 0
3686 | 6.1433 | 10.6258 | 35.1893 | 29.5893 | 0 | 0 | 0 | 0 | 64.7787 |  |  |  | 30 |  | 60 |  | 4.7787 | 0.0084995 | 0.0031012 | -1.0296e-05 | 0.89084 |  |  | 12 | 0 | 0 | 0 | 0 | 0 | 0
3687 | 6.145 | 10.7493 | 35.3129 | 29.5796 | 0 | 0 | 0 | 0 | 64.8924 |  |  |  | 30 |  | 60 |  | 4.8924 | 0.0087019 | 0.0031012 | 1.5247e-19 | 0.89105 |  |  | 12 | 0 | 0 | 0 | 0 | 0 | 0
3688 | 6.1467 | 10.8729 | 35.4364 | 29.5698 | 0 | 0 | 0 | 0 | 65.0062 |  |  |  | 30 |  | 60 |  | 5.0062 | 0.0089042 | 0.0031012 | 1.0535e-05 | 0.89127 |  |  | 12 | 0 | 0 | 0 | 0 | 0 | 0
3689 | 6.1483 | 10.8631 | 35.4267 | 29.56 | 0 | 0 | 0 | 0 | 64.9867 |  |  |  | 30 |  | 60 |  | 4.9867 | 0.0088694 | -0.00053301 | 2.1029e-05 | 0.88761 |  |  | 0 | 0 | 0 | 0 | 0 | 0 | 0
3690 | 6.15 | 10.8533 | 35.4169 | 29.5502 | 0 | 0 | 0 | 0 | 64.9671 |  |  |  | 30 |  | 60 |  | 4.9671 | 0.0088347 | -0.00053301 | 3.1481e-05 | 0.88758 |  |  | 0 | 0 | 0 | 0 | 0 | 0 | 0
3691 | 6.1517 | 10.8436 | 35.4071 | 29.5404 | 0 | 0 | 0 | 0 | 64.9476 |  |  |  | 30 |  | 60 |  | 4.9476 | 0.0087999 | -0.00053301 | 4.1893e-05 | 0.88756 |  |  | 0 | 0 | 0 | 0 | 0 | 0 | 0
3692 | 6.1533 | 10.8338 | 35.3973 | 29.5307 | 0 | 0 | 0 | 0 | 64.928 |  |  |  | 30 |  | 60 |  | 4.928 | 0.0087651 | -0.00053301 | 5.2263e-05 | 0.88753 |  |  | 0 | 0 | 0 | 0 | 0 | 0 | 0
3693 | 6.155 | 10.824 | 35.3876 | 29.5209 | 0 | 0 | 0 | 0 | 64.9084 |  |  |  | 30 |  | 60 |  | 4.9084 | 0.0087303 | -0.00053301 | 6.2593e-05 | 0.88751 |  |  | 0 | 0 | 0 | 0 | 0 | 0 | 0
3694 | 6.1567 | 10.8142 | 35.3778 | 29.5111 | 0 | 0 | 0 | 0 | 64.8889 |  |  |  | 30 |  | 60 |  | 4.8889 | 0.0086955 | -0.00053301 | 7.2881e-05 | 0.88749 |  |  | 0 | 0 | 0 | 0 | 0 | 0 | 0
3695 | 6.1583 | 10.8044 | 35.368 | 29.5013 | 0 | 0 | 0 | 0 | 64.8693 |  |  |  | 30 |  | 60 |  | 4.8693 | 0.0086607 | -0.00053301 | 8.3128e-05 | 0.88746 |  |  | 0 | 0 | 0 | 0 | 0 | 0 | 0
3696 | 6.16 | 10.7947 | 35.3582 | 29.4916 | 0 | 0 | 0 | 0 | 64.8498 |  |  |  | 30 |  | 60 |  | 4.8498 | 0.008626 | -0.00053301 | 9.3333e-05 | 0.88744 |  |  | 0 | 0 | 0 | 0 | 0 | 0 | 0
3697 | 6.1617 | 10.7849 | 35.3484 | 29.4818 | 0 | 0 | 0 | 0 | 64.8302 |  |  |  | 30 |  | 60 |  | 4.8302 | 0.0085912 | -0.00053301 | 0.0001035 | 0.88741 |  |  | 0 | 0 | 0 | 0 | 0 | 0 | 0
3698 | 6.1633 | 10.7751 | 35.3387 | 29.472 | 0 | 0 | 0 | 0 | 64.8107 |  |  |  | 30 |  | 60 |  | 4.8107 | 0.0085564 | -0.00053301 | 0.00011362 | 0.88739 |  |  | 0 | 0 | 0 | 0 | 0 | 0 | 0
3699 | 6.165 | 10.7653 | 35.3289 | 29.4622 | 0 | 0 | 0 | 0 | 64.7911 |  |  |  | 30 |  | 60 |  | 4.7911 | 0.0085216 | -0.00053301 | 0.0001237 | 0.88736 |  |  | 0 | 0 | 0 | 0 | 0 | 0 | 0
3700 | 6.1667 | 10.7556 | 35.3191 | 29.4524 | 0 | 0 | 0 | 0 | 64.7716 |  |  |  | 30 |  | 60 |  | 4.7716 | 0.0084868 | -0.00053301 | 0.00013374 | 0.88734 |  |  | 0 | 0 | 0 | 0 | 0 | 0 | 0
3701 | 6.1683 | 10.7458 | 35.3093 | 29.4427 | 0 | 0 | 0 | 0 | 64.752 |  |  |  | 30 |  | 60 |  | 4.752 | 0.0084521 | -0.00053301 | 0.00014374 | 0.88731 |  |  | 0 | 0 | 0 | 0 | 0 | 0 | 0
3702 | 6.17 | 10.736 | 35.2996 | 29.4329 | 0 | 0 | 0 | 0 | 64.7324 |  |  |  | 30 |  | 60 |  | 4.7324 | 0.0084173 | -0.00053301 | 0.0001537 | 0.88729 |  |  | 0 | 0 | 0 | 0 | 0 | 0 | 0
3703 | 6.1717 | 10.7262 | 35.2898 | 29.4231 | 0 | 0 | 0 | 0 | 64.7129 |  |  |  | 30 |  | 60 |  | 4.7129 | 0.0083825 | -0.00053301 | 0.00016362 | 0.88726 |  |  | 0 | 0 | 0 | 0 | 0 | 0 | 0
3704 | 6.1733 | 10.7164 | 35.28 | 29.4133 | 0 | 0 | 0 | 0 | 64.6933 |  |  |  | 30 |  | 60 |  | 4.6933 | 0.0083477 | -0.00053301 | 0.0001735 | 0.88724 |  |  | 0 | 0 | 0 | 0 | 0 | 0 | 0
3705 | 6.175 | 10.7067 | 35.2702 | 29.4036 | 0 | 0 | 0 | 0 | 64.6738 |  |  |  | 30 |  | 60 |  | 4.6738 | 0.0083129 | -0.00053301 | 0.00018333 | 0.88721 |  |  | 0 | 0 | 0 | 0 | 0 | 0 | 0
3706 | 6.1767 | 10.6969 | 35.2604 | 29.3938 | 0 | 0 | 0 | 0 | 64.6542 |  |  |  | 30 |  | 60 |  | 4.6542 | 0.0082781 | -0.00053301 | 0.00019313 | 0.88719 |  |  | 0 | 0 | 0 | 0 | 0 | 0 | 0
3707 | 6.1783 | 10.6871 | 35.2507 | 29.384 | 0 | 0 | 0 | 0 | 64.6347 |  |  |  | 30 |  | 60 |  | 4.6347 | 0.0082434 | -0.00053301 | 0.00020288 | 0.88716 |  |  | 0 | 0 | 0 | 0 | 0 | 0 | 0
3708 | 6.18 | 10.6773 | 35.2409 | 29.3742 | 0 | 0 | 0 | 0 | 64.6151 |  |  |  | 30 |  | 60 |  | 4.6151 | 0.0082086 | -0.00053301 | 0.00021259 | 0.88714 |  |  | 0 | 0 | 0 | 0 | 0 | 0 | 0
3709 | 6.1817 | 10.6676 | 35.2311 | 29.3644 | 0 | 0 | 0 | 0 | 64.5956 |  |  |  | 30 |  | 60 |  | 4.5956 | 0.0081738 | -0.00053301 | 0.00022226 | 0.88711 |  |  | 0 | 0 | 0 | 0 | 0 | 0 | 0
3710 | 6.1833 | 10.6578 | 35.2213 | 29.3547 | 0 | 0 | 0 | 0 | 64.576 |  |  |  | 30 |  | 60 |  | 4.576 | 0.008139 | -0.00053301 | 0.00023189 | 0.88709 |  |  | 0 | 0 | 0 | 0 | 0 | 0 | 0
3711 | 6.185 | 10.648 | 35.2116 | 29.3449 | 0 | 0 | 0 | 0 | 64.5564 |  |  |  | 30 |  | 60 |  | 4.5564 | 0.0081042 | -0.00053301 | 0.00024148 | 0.88706 |  |  | 0 | 0 | 0 | 0 | 0 | 0 | 0
3712 | 6.1867 | 10.6382 | 35.2018 | 29.3351 | 0 | 0 | 0 | 0 | 64.5369 |  |  |  | 30 |  | 60 |  | 4.5369 | 0.0080695 | -0.00053301 | 0.00025103 | 0.88704 |  |  | 0 | 0 | 0 | 0 | 0 | 0 | 0
3713 | 6.1883 | 10.6284 | 35.192 | 29.3253 | 0 | 0 | 0 | 0 | 64.5173 |  |  |  | 30 |  | 60 |  | 4.5173 | 0.0080347 | -0.00053301 | 0.00026053 | 0.88701 |  |  | 0 | 0 | 0 | 0 | 0 | 0 | 0
3714 | 6.19 | 10.6187 | 35.1822 | 29.3156 | 0 | 0 | 0 | 0 | 64.4978 |  |  |  | 30 |  | 60 |  | 4.4978 | 0.0079999 | -0.00053301 | 0.00027 | 0.88699 |  |  | 0 | 0 | 0 | 0 | 0 | 0 | 0
3715 | 6.1917 | 10.6089 | 35.1724 | 29.3058 | 0 | 0 | 0 | 0 | 64.4782 |  |  |  | 30 |  | 60 |  | 4.4782 | 0.0079651 | -0.00053301 | 0.00027942 | 0.88696 |  |  | 0 | 0 | 0 | 0 | 0 | 0 | 0
3716 | 6.1933 | 10.5991 | 35.1627 | 29.296 | 0 | 0 | 0 | 0 | 64.4587 |  |  |  | 30 |  | 60 |  | 4.4587 | 0.0079303 | -0.00053301 | 0.00028881 | 0.88694 |  |  | 0 | 0 | 0 | 0 | 0 | 0 | 0
3717 | 6.195 | 10.5893 | 35.1529 | 29.2862 | 0 | 0 | 0 | 0 | 64.4391 |  |  |  | 30 |  | 60 |  | 4.4391 | 0.0078955 | -0.00053301 | 0.00029815 | 0.88691 |  |  | 0 | 0 | 0 | 0 | 0 | 0 | 0
3718 | 6.1967 | 10.5796 | 35.1431 | 29.2764 | 0 | 0 | 0 | 0 | 64.4196 |  |  |  | 30 |  | 60 |  | 4.4196 | 0.0078608 | -0.00053301 | 0.00030745 | 0.88689 |  |  | 0 | 0 | 0 | 0 | 0 | 0 | 0
3719 | 6.1983 | 10.5698 | 35.1333 | 29.2667 | 0 | 0 | 0 | 0 | 64.4 |  |  |  | 30 |  | 60 |  | 4.4 | 0.007826 | -0.00053301 | 0.00031671 | 0.88686 |  |  | 0 | 0 | 0 | 0 | 0 | 0 | 0
3720 | 6.2 | 10.56 | 35.1236 | 29.2569 | 0 | 0 | 0 | 0 | 64.3804 |  |  |  | 30 |  | 60 |  | 4.3804 | 0.0077912 | -0.00053301 | 0.00032593 | 0.88683 |  |  | 0 | 0 | 0 | 0 | 0 | 0 | 0
3721 | 6.2017 | 10.5502 | 35.1138 | 29.2471 | 0 | 0 | 0 | 0 | 64.3609 |  |  |  | 30 |  | 60 |  | 4.3609 | 0.0077564 | -0.00053301 | 0.0003351 | 0.88681 |  |  | 0 | 0 | 0 | 0 | 0 | 0 | 0
3722 | 6.2033 | 10.5404 | 35.104 | 29.2373 | 0 | 0 | 0 | 0 | 64.3413 |  |  |  | 30 |  | 60 |  | 4.3413 | 0.0077216 | -0.00053301 | 0.00034424 | 0.88678 |  |  | 0 | 0 | 0 | 0 | 0 | 0 | 0
3723 | 6.205 | 10.5307 | 35.0942 | 29.2276 | 0 | 0 | 0 | 0 | 64.3218 |  |  |  | 30 |  | 60 |  | 4.3218 | 0.0076868 | -0.00053301 | 0.00035333 | 0.88676 |  |  | 0 | 0 | 0 | 0 | 0 | 0 | 0
3724 | 6.2067 | 10.5209 | 35.0844 | 29.2178 | 0 | 0 | 0 | 0 | 64.3022 |  |  |  | 30 |  | 60 |  | 4.3022 | 0.0076521 | -0.00053301 | 0.00036239 | 0.88673 |  |  | 0 | 0 | 0 | 0 | 0 | 0 | 0
3725 | 6.2083 | 10.5111 | 35.0747 | 29.208 | 0 | 0 | 0 | 0 | 64.2827 |  |  |  | 30 |  | 60 |  | 4.2827 | 0.0076173 | -0.00053301 | 0.0003714 | 0.88671 |  |  | 0 | 0 | 0 | 0 | 0 | 0 | 0
3726 | 6.21 | 10.5013 | 35.0649 | 29.1982 | 0 | 0 | 0 | 0 | 64.2631 |  |  |  | 30 |  | 60 |  | 4.2631 | 0.0075825 | -0.00053301 | 0.00038037 | 0.88668 |  |  | 0 | 0 | 0 | 0 | 0 | 0 | 0
3727 | 6.2117 | 10.4916 | 35.0551 | 29.1884 | 0 | 0 | 0 | 0 | 64.2436 |  |  |  | 30 |  | 60 |  | 4.2436 | 0.0075477 | -0.00053301 | 0.0003893 | 0.88665 |  |  | 0 | 0 | 0 | 0 | 0 | 0 | 0
3728 | 6.2133 | 10.4818 | 35.0453 | 29.1787 | 0 | 0 | 0 | 0 | 64.224 |  |  |  | 30 |  | 60 |  | 4.224 | 0.0075129 | -0.00053301 | 0.00039819 | 0.88663 |  |  | 0 | 0 | 0 | 0 | 0 | 0 | 0
3729 | 6.215 | 10.472 | 35.0356 | 29.1689 | 0 | 0 | 0 | 0 | 64.2044 |  |  |  | 30 |  | 60 |  | 4.2044 | 0.0074782 | -0.00053301 | 0.00040704 | 0.8866 |  |  | 0 | 0 | 0 | 0 | 0 | 0 | 0
3730 | 6.2167 | 10.4622 | 35.0258 | 29.1591 | 0 | 0 | 0 | 0 | 64.1849 |  |  |  | 30 |  | 60 |  | 4.1849 | 0.0074434 | -0.00053301 | 0.00041584 | 0.88658 |  |  | 0 | 0 | 0 | 0 | 0 | 0 | 0
3731 | 6.2183 | 10.4524 | 35.016 | 29.1493 | 0 | 0 | 0 | 0 | 64.1653 |  |  |  | 30 |  | 60 |  | 4.1653 | 0.0074086 | -0.00053301 | 0.00042461 | 0.88655 |  |  | 0 | 0 | 0 | 0 | 0 | 0 | 0
3732 | 6.22 | 10.4427 | 35.0062 | 29.1396 | 0 | 0 | 0 | 0 | 64.1458 |  |  |  | 30 |  | 60 |  | 4.1458 | 0.0073738 | -0.00053301 | 0.00043333 | 0.88652 |  |  | 0 | 0 | 0 | 0 | 0 | 0 | 0
3733 | 6.2217 | 10.4329 | 34.9964 | 29.1298 | 0 | 0 | 0 | 0 | 64.1262 |  |  |  | 30 |  | 60 |  | 4.1262 | 0.007339 | -0.00053301 | 0.00044202 | 0.8865 |  |  | 0 | 0 | 0 | 0 | 0 | 0 | 0
3734 | 6.2233 | 10.4231 | 34.9867 | 29.12 | 0 | 0 | 0 | 0 | 64.1067 |  |  |  | 30 |  | 60 |  | 4.1067 | 0.0073042 | -0.00053301 | 0.00045066 | 0.88647 |  |  | 0 | 0 | 0 | 0 | 0 | 0 | 0
3735 | 6.225 | 10.4133 | 34.9769 | 29.1102 | 0 | 0 | 0 | 0 | 64.0871 |  |  |  | 30 |  | 60 |  | 4.0871 | 0.0072695 | -0.00053301 | 0.00045926 | 0.88645 |  |  | 0 | 0 | 0 | 0 | 0 | 0 | 0
3736 | 6.2267 | 10.4036 | 34.9671 | 29.1004 | 0 | 0 | 0 | 0 | 64.0676 |  |  |  | 30 |  | 60 |  | 4.0676 | 0.0072347 | -0.00053301 | 0.00046782 | 0.88642 |  |  | 0 | 0 | 0 | 0 | 0 | 0 | 0
3737 | 6.2283 | 10.3938 | 34.9573 | 29.0907 | 0 | 0 | 0 | 0 | 64.048 |  |  |  | 30 |  | 60 |  | 4.048 | 0.0071999 | -0.00053301 | 0.00047634 | 0.88639 |  |  | 0 | 0 | 0 | 0 | 0 | 0 | 0
3738 | 6.23 | 10.384 | 34.9476 | 29.0809 | 0 | 0 | 0 | 0 | 64.0284 |  |  |  | 30 |  | 60 |  | 4.0284 | 0.0071651 | -0.00053301 | 0.00048481 | 0.88637 |  |  | 0 | 0 | 0 | 0 | 0 | 0 | 0
3739 | 6.2317 | 10.3742 | 34.9378 | 29.0711 | 0 | 0 | 0 | 0 | 64.0089 |  |  |  | 30 |  | 60 |  | 4.0089 | 0.0071303 | -0.00053301 | 0.00049325 | 0.88634 |  |  | 0 | 0 | 0 | 0 | 0 | 0 | 0
3740 | 6.2333 | 10.3644 | 34.928 | 29.0613 | 0 | 0 | 0 | 0 | 63.9893 |  |  |  | 30 |  | 60 |  | 3.9893 | 0.0070956 | -0.00053301 | 0.00050165 | 0.88631 |  |  | 0 | 0 | 0 | 0 | 0 | 0 | 0
3741 | 6.235 | 10.3547 | 34.9182 | 29.0516 | 0 | 0 | 0 | 0 | 63.9698 |  |  |  | 30 |  | 60 |  | 3.9698 | 0.0070608 | -0.00053301 | 0.00051 | 0.88629 |  |  | 0 | 0 | 0 | 0 | 0 | 0 | 0
3742 | 6.2367 | 10.3449 | 34.9084 | 29.0418 | 0 | 0 | 0 | 0 | 63.9502 |  |  |  | 30 |  | 60 |  | 3.9502 | 0.007026 | -0.00053301 | 0.00051831 | 0.88626 |  |  | 0 | 0 | 0 | 0 | 0 | 0 | 0
3743 | 6.2383 | 10.3351 | 34.8987 | 29.032 | 0 | 0 | 0 | 0 | 63.9307 |  |  |  | 30 |  | 60 |  | 3.9307 | 0.0069912 | -0.00053301 | 0.00052658 | 0.88624 |  |  | 0 | 0 | 0 | 0 | 0 | 0 | 0
3744 | 6.24 | 10.3253 | 34.8889 | 29.0222 | 0 | 0 | 0 | 0 | 63.9111 |  |  |  | 30 |  | 60 |  | 3.9111 | 0.0069564 | -0.00053301 | 0.00053481 | 0.88621 |  |  | 0 | 0 | 0 | 0 | 0 | 0 | 0
3745 | 6.2417 | 10.3156 | 34.8791 | 29.0124 | 0 | 0 | 0 | 0 | 63.8916 |  |  |  | 30 |  | 60 |  | 3.8916 | 0.0069216 | -0.00053301 | 0.000543 | 0.88618 |  |  | 0 | 0 | 0 | 0 | 0 | 0 | 0
3746 | 6.2433 | 10.3058 | 34.8693 | 29.0027 | 0 | 0 | 0 | 0 | 63.872 |  |  |  | 30 |  | 60 |  | 3.872 | 0.0068869 | -0.00053301 | 0.00055115 | 0.88616 |  |  | 0 | 0 | 0 | 0 | 0 | 0 | 0
3747 | 6.245 | 10.296 | 34.8596 | 28.9929 | 0 | 0 | 0 | 0 | 63.8524 |  |  |  | 30 |  | 60 |  | 3.8524 | 0.0068521 | -0.00053301 | 0.00055926 | 0.88613 |  |  | 0 | 0 | 0 | 0 | 0 | 0 | 0
3748 | 6.2467 | 10.2862 | 34.8498 | 28.9831 | 0 | 0 | 0 | 0 | 63.8329 |  |  |  | 30 |  | 60 |  | 3.8329 | 0.0068173 | -0.00053301 | 0.00056733 | 0.8861 |  |  | 0 | 0 | 0 | 0 | 0 | 0 | 0
3749 | 6.2483 | 10.2764 | 34.84 | 28.9733 | 0 | 0 | 0 | 0 | 63.8133 |  |  |  | 30 |  | 60 |  | 3.8133 | 0.0067825 | -0.00053301 | 0.00057535 | 0.88608 |  |  | 0 | 0 | 0 | 0 | 0 | 0 | 0
3750 | 6.25 | 10.2667 | 34.8302 | 28.9636 | 0 | 0 | 0 | 0 | 63.7938 |  |  |  | 30 |  | 60 |  | 3.7938 | 0.0067477 | -0.00053301 | 0.00058333 | 0.88605 |  |  | 0 | 0 | 0 | 0 | 0 | 0 | 0
3751 | 6.2517 | 10.2569 | 34.8204 | 28.9538 | 0 | 0 | 0 | 0 | 63.7742 |  |  |  | 30 |  | 60 |  | 3.7742 | 0.0067129 | -0.00053301 | 0.00059128 | 0.88602 |  |  | 0 | 0 | 0 | 0 | 0 | 0 | 0
3752 | 6.2533 | 10.2471 | 34.8107 | 28.944 | 0 | 0 | 0 | 0 | 63.7547 |  |  |  | 30 |  | 60 |  | 3.7547 | 0.0066782 | -0.00053301 | 0.00059918 | 0.88599 |  |  | 0 | 0 | 0 | 0 | 0 | 0 | 0
3753 | 6.255 | 10.2373 | 34.8009 | 28.9342 | 0 | 0 | 0 | 0 | 63.7351 |  |  |  | 30 |  | 60 |  | 3.7351 | 0.0066434 | -0.00053301 | 0.00060704 | 0.88597 |  |  | 0 | 0 | 0 | 0 | 0 | 0 | 0
3754 | 6.2567 | 10.2276 | 34.7911 | 28.9244 | 0 | 0 | 0 | 0 | 63.7156 |  |  |  | 30 |  | 60 |  | 3.7156 | 0.0066086 | -0.00053301 | 0.00061486 | 0.88594 |  |  | 0 | 0 | 0 | 0 | 0 | 0 | 0
3755 | 6.2583 | 10.2178 | 34.7813 | 28.9147 | 0 | 0 | 0 | 0 | 63.696 |  |  |  | 30 |  | 60 |  | 3.696 | 0.0065738 | -0.00053301 | 0.00062263 | 0.88591 |  |  | 0 | 0 | 0 | 0 | 0 | 0 | 0
3756 | 6.26 | 10.208 | 34.7716 | 28.9049 | 0 | 0 | 0 | 0 | 63.6764 |  |  |  | 30 |  | 60 |  | 3.6764 | 0.006539 | -0.00053301 | 0.00063037 | 0.88589 |  |  | 0 | 0 | 0 | 0 | 0 | 0 | 0
3757 | 6.2617 | 10.1982 | 34.7618 | 28.8951 | 0 | 0 | 0 | 0 | 63.6569 |  |  |  | 30 |  | 60 |  | 3.6569 | 0.0065043 | -0.00053301 | 0.00063807 | 0.88586 |  |  | 0 | 0 | 0 | 0 | 0 | 0 | 0
3758 | 6.2633 | 10.1884 | 34.752 | 28.8853 | 0 | 0 | 0 | 0 | 63.6373 |  |  |  | 30 |  | 60 |  | 3.6373 | 0.0064695 | -0.00053301 | 0.00064572 | 0.88583 |  |  | 0 | 0 | 0 | 0 | 0 | 0 | 0
3759 | 6.265 | 10.1787 | 34.7422 | 28.8756 | 0 | 0 | 0 | 0 | 63.6178 |  |  |  | 30 |  | 60 |  | 3.6178 | 0.0064347 | -0.00053301 | 0.00065333 | 0.88581 |  |  | 0 | 0 | 0 | 0 | 0 | 0 | 0
3760 | 6.2667 | 10.1689 | 34.7324 | 28.8658 | 0 | 0 | 0 | 0 | 63.5982 |  |  |  | 30 |  | 60 |  | 3.5982 | 0.0063999 | -0.00053301 | 0.00066091 | 0.88578 |  |  | 0 | 0 | 0 | 0 | 0 | 0 | 0
3761 | 6.2683 | 10.1591 | 34.7227 | 28.856 | 0 | 0 | 0 | 0 | 63.5787 |  |  |  | 30 |  | 60 |  | 3.5787 | 0.0063651 | -0.00053301 | 0.00066844 | 0.88575 |  |  | 0 | 0 | 0 | 0 | 0 | 0 | 0
3762 | 6.27 | 10.1493 | 34.7129 | 28.8462 | 0 | 0 | 0 | 0 | 63.5591 |  |  |  | 30 |  | 60 |  | 3.5591 | 0.0063303 | -0.00053301 | 0.00067593 | 0.88572 |  |  | 0 | 0 | 0 | 0 | 0 | 0 | 0
3763 | 6.2717 | 10.1396 | 34.7031 | 28.8364 | 0 | 0 | 0 | 0 | 63.5396 |  |  |  | 30 |  | 60 |  | 3.5396 | 0.0062956 | -0.00053301 | 0.00068337 | 0.8857 |  |  | 0 | 0 | 0 | 0 | 0 | 0 | 0
3764 | 6.2733 | 10.1298 | 34.6933 | 28.8267 | 0 | 0 | 0 | 0 | 63.52 |  |  |  | 30 |  | 60 |  | 3.52 | 0.0062608 | -0.00053301 | 0.00069078 | 0.88567 |  |  | 0 | 0 | 0 | 0 | 0 | 0 | 0
3765 | 6.275 | 10.12 | 34.6836 | 28.8169 | 0 | 0 | 0 | 0 | 63.5004 |  |  |  | 30 |  | 60 |  | 3.5004 | 0.006226 | -0.00053301 | 0.00069815 | 0.88564 |  |  | 0 | 0 | 0 | 0 | 0 | 0 | 0
3766 | 6.2767 | 10.1102 | 34.6738 | 28.8071 | 0 | 0 | 0 | 0 | 63.4809 |  |  |  | 30 |  | 60 |  | 3.4809 | 0.0061912 | -0.00053301 | 0.00070547 | 0.88561 |  |  | 0 | 0 | 0 | 0 | 0 | 0 | 0
3767 | 6.2783 | 10.1004 | 34.664 | 28.7973 | 0 | 0 | 0 | 0 | 63.4613 |  |  |  | 30 |  | 60 |  | 3.4613 | 0.0061564 | -0.00053301 | 0.00071276 | 0.88559 |  |  | 0 | 0 | 0 | 0 | 0 | 0 | 0
3768 | 6.28 | 10.0907 | 34.6542 | 28.7876 | 0 | 0 | 0 | 0 | 63.4418 |  |  |  | 30 |  | 60 |  | 3.4418 | 0.0061217 | -0.00053301 | 0.00072 | 0.88556 |  |  | 0 | 0 | 0 | 0 | 0 | 0 | 0
3769 | 6.2817 | 10.0809 | 34.6444 | 28.7778 | 0 | 0 | 0 | 0 | 63.4222 |  |  |  | 30 |  | 60 |  | 3.4222 | 0.0060869 | -0.00053301 | 0.0007272 | 0.88553 |  |  | 0 | 0 | 0 | 0 | 0 | 0 | 0
3770 | 6.2833 | 10.0711 | 34.6347 | 28.768 | 0 | 0 | 0 | 0 | 63.4027 |  |  |  | 30 |  | 60 |  | 3.4027 | 0.0060521 | -0.00053301 | 0.00073436 | 0.8855 |  |  | 0 | 0 | 0 | 0 | 0 | 0 | 0
3771 | 6.285 | 10.0613 | 34.6249 | 28.7582 | 0 | 0 | 0 | 0 | 63.3831 |  |  |  | 30 |  | 60 |  | 3.3831 | 0.0060173 | -0.00053301 | 0.00074148 | 0.88548 |  |  | 0 | 0 | 0 | 0 | 0 | 0 | 0
3772 | 6.2867 | 10.0516 | 34.6151 | 28.7484 | 0 | 0 | 0 | 0 | 63.3636 |  |  |  | 30 |  | 60 |  | 3.3636 | 0.0059825 | -0.00053301 | 0.00074856 | 0.88545 |  |  | 0 | 0 | 0 | 0 | 0 | 0 | 0
3773 | 6.2883 | 10.0418 | 34.6053 | 28.7387 | 0 | 0 | 0 | 0 | 63.344 |  |  |  | 30 |  | 60 |  | 3.344 | 0.0059477 | -0.00053301 | 0.0007556 | 0.88542 |  |  | 0 | 0 | 0 | 0 | 0 | 0 | 0
3774 | 6.29 | 10.032 | 34.5956 | 28.7289 | 0 | 0 | 0 | 0 | 63.3244 |  |  |  | 30 |  | 60 |  | 3.3244 | 0.005913 | -0.00053301 | 0.00076259 | 0.88539 |  |  | 0 | 0 | 0 | 0 | 0 | 0 | 0
3775 | 6.2917 | 10.0222 | 34.5858 | 28.7191 | 0 | 0 | 0 | 0 | 63.3049 |  |  |  | 30 |  | 60 |  | 3.3049 | 0.0058782 | -0.00053301 | 0.00076955 | 0.88536 |  |  | 0 | 0 | 0 | 0 | 0 | 0 | 0
3776 | 6.2933 | 10.0124 | 34.576 | 28.7093 | 0 | 0 | 0 | 0 | 63.2853 |  |  |  | 30 |  | 60 |  | 3.2853 | 0.0058434 | -0.00053301 | 0.00077646 | 0.88534 |  |  | 0 | 0 | 0 | 0 | 0 | 0 | 0
3777 | 6.295 | 10.0027 | 34.5662 | 28.6996 | 0 | 0 | 0 | 0 | 63.2658 |  |  |  | 30 |  | 60 |  | 3.2658 | 0.0058086 | -0.00053301 | 0.00078333 | 0.88531 |  |  | 0 | 0 | 0 | 0 | 0 | 0 | 0
3778 | 6.2967 | 9.9929 | 34.5564 | 28.6898 | 0 | 0 | 0 | 0 | 63.2462 |  |  |  | 30 |  | 60 |  | 3.2462 | 0.0057738 | -0.00053301 | 0.00079016 | 0.88528 |  |  | 0 | 0 | 0 | 0 | 0 | 0 | 0
3779 | 6.2983 | 9.9831 | 34.5467 | 28.68 | 0 | 0 | 0 | 0 | 63.2267 |  |  |  | 30 |  | 60 |  | 3.2267 | 0.005739 | -0.00053301 | 0.00079695 | 0.88525 |  |  | 0 | 0 | 0 | 0 | 0 | 0 | 0
3780 | 6.3 | 9.9733 | 34.5369 | 28.6702 | 0 | 0 | 0 | 0 | 63.2071 |  |  |  | 30 |  | 60 |  | 3.2071 | 0.0057043 | -0.00053301 | 0.0008037 | 0.88523 |  |  | 0 | 0 | 0 | 0 | 0 | 0 | 0
3781 | 6.3017 | 9.9636 | 34.5271 | 28.6604 | 0 | 0 | 0 | 0 | 63.1876 |  |  |  | 30 |  | 60 |  | 3.1876 | 0.0056695 | -0.00053301 | 0.00081041 | 0.8852 |  |  | 0 | 0 | 0 | 0 | 0 | 0 | 0
3782 | 6.3033 | 9.9538 | 34.5173 | 28.6507 | 0 | 0 | 0 | 0 | 63.168 |  |  |  | 30 |  | 60 |  | 3.168 | 0.0056347 | -0.00053301 | 0.00081708 | 0.88517 |  |  | 0 | 0 | 0 | 0 | 0 | 0 | 0
3783 | 6.305 | 9.944 | 34.5076 | 28.6409 | 0 | 0 | 0 | 0 | 63.1484 |  |  |  | 30 |  | 60 |  | 3.1484 | 0.0055999 | -0.00053301 | 0.0008237 | 0.88514 |  |  | 0 | 0 | 0 | 0 | 0 | 0 | 0
3784 | 6.3067 | 9.9342 | 34.4978 | 28.6311 | 0 | 0 | 0 | 0 | 63.1289 |  |  |  | 30 |  | 60 |  | 3.1289 | 0.0055651 | -0.00053301 | 0.00083029 | 0.88511 |  |  | 0 | 0 | 0 | 0 | 0 | 0 | 0
3785 | 6.3083 | 9.9244 | 34.488 | 28.6213 | 0 | 0 | 0 | 0 | 63.1093 |  |  |  | 30 |  | 60 |  | 3.1093 | 0.0055304 | -0.00053301 | 0.00083683 | 0.88508 |  |  | 0 | 0 | 0 | 0 | 0 | 0 | 0
3786 | 6.31 | 9.9147 | 34.4782 | 28.6116 | 0 | 0 | 0 | 0 | 63.0898 |  |  |  | 30 |  | 60 |  | 3.0898 | 0.0054956 | -0.00053301 | 0.00084333 | 0.88506 |  |  | 0 | 0 | 0 | 0 | 0 | 0 | 0
3787 | 6.3117 | 9.9049 | 34.4684 | 28.6018 | 0 | 0 | 0 | 0 | 63.0702 |  |  |  | 30 |  | 60 |  | 3.0702 | 0.0054608 | -0.00053301 | 0.00084979 | 0.88503 |  |  | 0 | 0 | 0 | 0 | 0 | 0 | 0
3788 | 6.3133 | 9.8951 | 34.4587 | 28.592 | 0 | 0 | 0 | 0 | 63.0507 |  |  |  | 30 |  | 60 |  | 3.0507 | 0.005426 | -0.00053301 | 0.00085621 | 0.885 |  |  | 0 | 0 | 0 | 0 | 0 | 0 | 0
3789 | 6.315 | 9.8853 | 34.4489 | 28.5822 | 0 | 0 | 0 | 0 | 63.0311 |  |  |  | 30 |  | 60 |  | 3.0311 | 0.0053912 | -0.00053301 | 0.00086259 | 0.88497 |  |  | 0 | 0 | 0 | 0 | 0 | 0 | 0
3790 | 6.3167 | 9.8756 | 34.4391 | 28.5724 | 0 | 0 | 0 | 0 | 63.0116 |  |  |  | 30 |  | 60 |  | 3.0116 | 0.0053564 | -0.00053301 | 0.00086893 | 0.88494 |  |  | 0 | 0 | 0 | 0 | 0 | 0 | 0
3791 | 6.3183 | 9.8658 | 34.4293 | 28.5627 | 0 | 0 | 0 | 0 | 62.992 |  |  |  | 30 |  | 60 |  | 2.992 | 0.0053217 | -0.00053301 | 0.00087523 | 0.88491 |  |  | 0 | 0 | 0 | 0 | 0 | 0 | 0
3792 | 6.32 | 9.856 | 34.4196 | 28.5529 | 0 | 0 | 0 | 0 | 62.9724 |  |  |  | 30 |  | 60 |  | 2.9724 | 0.0052869 | -0.00053301 | 0.00088148 | 0.88489 |  |  | 0 | 0 | 0 | 0 | 0 | 0 | 0
3793 | 6.3217 | 9.8462 | 34.4098 | 28.5431 | 0 | 0 | 0 | 0 | 62.9529 |  |  |  | 30 |  | 60 |  | 2.9529 | 0.0052521 | -0.00053301 | 0.0008877 | 0.88486 |  |  | 0 | 0 | 0 | 0 | 0 | 0 | 0
3794 | 6.3233 | 9.8364 | 34.4 | 28.5333 | 0 | 0 | 0 | 0 | 62.9333 |  |  |  | 30 |  | 60 |  | 2.9333 | 0.0052173 | -0.00053301 | 0.00089387 | 0.88483 |  |  | 0 | 0 | 0 | 0 | 0 | 0 | 0
3795 | 6.325 | 9.8267 | 34.3902 | 28.5236 | 0 | 0 | 0 | 0 | 62.9138 |  |  |  | 30 |  | 60 |  | 2.9138 | 0.0051825 | -0.00053301 | 0.0009 | 0.8848 |  |  | 0 | 0 | 0 | 0 | 0 | 0 | 0
3796 | 6.3267 | 9.8169 | 34.3804 | 28.5138 | 0 | 0 | 0 | 0 | 62.8942 |  |  |  | 30 |  | 60 |  | 2.8942 | 0.0051478 | -0.00053301 | 0.00090609 | 0.88477 |  |  | 0 | 0 | 0 | 0 | 0 | 0 | 0
3797 | 6.3283 | 9.8071 | 34.3707 | 28.504 | 0 | 0 | 0 | 0 | 62.8747 |  |  |  | 30 |  | 60 |  | 2.8747 | 0.005113 | -0.00053301 | 0.00091214 | 0.88474 |  |  | 0 | 0 | 0 | 0 | 0 | 0 | 0
3798 | 6.33 | 9.7973 | 34.3609 | 28.4942 | 0 | 0 | 0 | 0 | 62.8551 |  |  |  | 30 |  | 60 |  | 2.8551 | 0.0050782 | -0.00053301 | 0.00091815 | 0.88471 |  |  | 0 | 0 | 0 | 0 | 0 | 0 | 0
3799 | 6.3317 | 9.7876 | 34.3511 | 28.4844 | 0 | 0 | 0 | 0 | 62.8356 |  |  |  | 30 |  | 60 |  | 2.8356 | 0.0050434 | -0.00053301 | 0.00092412 | 0.88468 |  |  | 0 | 0 | 0 | 0 | 0 | 0 | 0
3800 | 6.3333 | 9.7778 | 34.3413 | 28.4747 | 0 | 0 | 0 | 0 | 62.816 |  |  |  | 30 |  | 60 |  | 2.816 | 0.0050086 | -0.00053301 | 0.00093004 | 0.88466 |  |  | 0 | 0 | 0 | 0 | 0 | 0 | 0
3801 | 6.335 | 9.768 | 34.3316 | 28.4649 | 0 | 0 | 0 | 0 | 62.7964 |  |  |  | 30 |  | 60 |  | 2.7964 | 0.0049738 | -0.00053301 | 0.00093593 | 0.88463 |  |  | 0 | 0 | 0 | 0 | 0 | 0 | 0
3802 | 6.3367 | 9.7582 | 34.3218 | 28.4551 | 0 | 0 | 0 | 0 | 62.7769 |  |  |  | 30 |  | 60 |  | 2.7769 | 0.0049391 | -0.00053301 | 0.00094177 | 0.8846 |  |  | 0 | 0 | 0 | 0 | 0 | 0 | 0
3803 | 6.3383 | 9.7484 | 34.312 | 28.4453 | 0 | 0 | 0 | 0 | 62.7573 |  |  |  | 30 |  | 60 |  | 2.7573 | 0.0049043 | -0.00053301 | 0.00094757 | 0.88457 |  |  | 0 | 0 | 0 | 0 | 0 | 0 | 0
3804 | 6.34 | 9.7387 | 34.3022 | 28.4356 | 0 | 0 | 0 | 0 | 62.7378 |  |  |  | 30 |  | 60 |  | 2.7378 | 0.0048695 | -0.00053301 | 0.00095333 | 0.88454 |  |  | 0 | 0 | 0 | 0 | 0 | 0 | 0
3805 | 6.3417 | 9.7289 | 34.2924 | 28.4258 | 0 | 0 | 0 | 0 | 62.7182 |  |  |  | 30 |  | 60 |  | 2.7182 | 0.0048347 | -0.00053301 | 0.00095905 | 0.88451 |  |  | 0 | 0 | 0 | 0 | 0 | 0 | 0
3806 | 6.3433 | 9.7191 | 34.2827 | 28.416 | 0 | 0 | 0 | 0 | 62.6987 |  |  |  | 30 |  | 60 |  | 2.6987 | 0.0047999 | -0.00053301 | 0.00096473 | 0.88448 |  |  | 0 | 0 | 0 | 0 | 0 | 0 | 0
3807 | 6.345 | 9.7093 | 34.2729 | 28.4062 | 0 | 0 | 0 | 0 | 62.6791 |  |  |  | 30 |  | 60 |  | 2.6791 | 0.0047652 | -0.00053301 | 0.00097037 | 0.88445 |  |  | 0 | 0 | 0 | 0 | 0 | 0 | 0
3808 | 6.3467 | 9.6996 | 34.2631 | 28.3964 | 0 | 0 | 0 | 0 | 62.6596 |  |  |  | 30 |  | 60 |  | 2.6596 | 0.0047304 | -0.00053301 | 0.00097597 | 0.88442 |  |  | 0 | 0 | 0 | 0 | 0 | 0 | 0
3809 | 6.3483 | 9.6898 | 34.2533 | 28.3867 | 0 | 0 | 0 | 0 | 62.64 |  |  |  | 30 |  | 60 |  | 2.64 | 0.0046956 | -0.00053301 | 0.00098152 | 0.88439 |  |  | 0 | 0 | 0 | 0 | 0 | 0 | 0
3810 | 6.35 | 9.68 | 34.2436 | 28.3769 | 0 | 0 | 0 | 0 | 62.6204 |  |  |  | 30 |  | 60 |  | 2.6204 | 0.0046608 | -0.00053301 | 0.00098704 | 0.88437 |  |  | 0 | 0 | 0 | 0 | 0 | 0 | 0
3811 | 6.3517 | 9.6702 | 34.2338 | 28.3671 | 0 | 0 | 0 | 0 | 62.6009 |  |  |  | 30 |  | 60 |  | 2.6009 | 0.004626 | -0.00053301 | 0.00099251 | 0.88434 |  |  | 0 | 0 | 0 | 0 | 0 | 0 | 0
3812 | 6.3533 | 9.6604 | 34.224 | 28.3573 | 0 | 0 | 0 | 0 | 62.5813 |  |  |  | 30 |  | 60 |  | 2.5813 | 0.0045912 | -0.00053301 | 0.00099794 | 0.88431 |  |  | 0 | 0 | 0 | 0 | 0 | 0 | 0
3813 | 6.355 | 9.6507 | 34.2142 | 28.3476 | 0 | 0 | 0 | 0 | 62.5618 |  |  |  | 30 |  | 60 |  | 2.5618 | 0.0045565 | -0.00053301 | 0.0010033 | 0.88428 |  |  | 0 | 0 | 0 | 0 | 0 | 0 | 0
3814 | 6.3567 | 9.6409 | 34.2044 | 28.3378 | 0 | 0 | 0 | 0 | 62.5422 |  |  |  | 30 |  | 60 |  | 2.5422 | 0.0045217 | -0.00053301 | 0.0010087 | 0.88425 |  |  | 0 | 0 | 0 | 0 | 0 | 0 | 0
3815 | 6.3583 | 9.6311 | 34.1947 | 28.328 | 0 | 0 | 0 | 0 | 62.5227 |  |  |  | 30 |  | 60 |  | 2.5227 | 0.0044869 | -0.00053301 | 0.001014 | 0.88422 |  |  | 0 | 0 | 0 | 0 | 0 | 0 | 0
3816 | 6.36 | 9.6213 | 34.1849 | 28.3182 | 0 | 0 | 0 | 0 | 62.5031 |  |  |  | 30 |  | 60 |  | 2.5031 | 0.0044521 | -0.00053301 | 0.0010193 | 0.88419 |  |  | 0 | 0 | 0 | 0 | 0 | 0 | 0
3817 | 6.3617 | 9.6116 | 34.1751 | 28.3084 | 0 | 0 | 0 | 0 | 62.4836 |  |  |  | 30 |  | 60 |  | 2.4836 | 0.0044173 | -0.00053301 | 0.0010245 | 0.88416 |  |  | 0 | 0 | 0 | 0 | 0 | 0 | 0
3818 | 6.3633 | 9.6018 | 34.1653 | 28.2987 | 0 | 0 | 0 | 0 | 62.464 |  |  |  | 30 |  | 60 |  | 2.464 | 0.0043825 | -0.00053301 | 0.0010297 | 0.88413 |  |  | 0 | 0 | 0 | 0 | 0 | 0 | 0
3819 | 6.365 | 9.592 | 34.1556 | 28.2889 | 0 | 0 | 0 | 0 | 62.4444 |  |  |  | 30 |  | 60 |  | 2.4444 | 0.0043478 | -0.00053301 | 0.0010348 | 0.8841 |  |  | 0 | 0 | 0 | 0 | 0 | 0 | 0
3820 | 6.3667 | 9.5822 | 34.1458 | 28.2791 | 0 | 0 | 0 | 0 | 62.4249 |  |  |  | 30 |  | 60 |  | 2.4249 | 0.004313 | -0.00053301 | 0.0010399 | 0.88407 |  |  | 0 | 0 | 0 | 0 | 0 | 0 | 0
3821 | 6.3683 | 9.5724 | 34.136 | 28.2693 | 0 | 0 | 0 | 0 | 62.4053 |  |  |  | 30 |  | 60 |  | 2.4053 | 0.0042782 | -0.00053301 | 0.001045 | 0.88404 |  |  | 0 | 0 | 0 | 0 | 0 | 0 | 0
3822 | 6.37 | 9.5627 | 34.1262 | 28.2596 | 0 | 0 | 0 | 0 | 62.3858 |  |  |  | 30 |  | 60 |  | 2.3858 | 0.0042434 | -0.00053301 | 0.00105 | 0.88401 |  |  | 0 | 0 | 0 | 0 | 0 | 0 | 0
3823 | 6.3717 | 9.5529 | 34.1164 | 28.2498 | 0 | 0 | 0 | 0 | 62.3662 |  |  |  | 30 |  | 60 |  | 2.3662 | 0.0042086 | -0.00053301 | 0.001055 | 0.88398 |  |  | 0 | 0 | 0 | 0 | 0 | 0 | 0
3824 | 6.3733 | 9.5431 | 34.1067 | 28.24 | 0 | 0 | 0 | 0 | 62.3467 |  |  |  | 30 |  | 60 |  | 2.3467 | 0.0041739 | -0.00053301 | 0.0010599 | 0.88395 |  |  | 0 | 0 | 0 | 0 | 0 | 0 | 0
3825 | 6.375 | 9.5333 | 34.0969 | 28.2302 | 0 | 0 | 0 | 0 | 62.3271 |  |  |  | 30 |  | 60 |  | 2.3271 | 0.0041391 | -0.00053301 | 0.0010648 | 0.88392 |  |  | 0 | 0 | 0 | 0 | 0 | 0 | 0
3826 | 6.3767 | 9.5236 | 34.0871 | 28.2204 | 0 | 0 | 0 | 0 | 62.3076 |  |  |  | 30 |  | 60 |  | 2.3076 | 0.0041043 | -0.00053301 | 0.0010697 | 0.88389 |  |  | 0 | 0 | 0 | 0 | 0 | 0 | 0
3827 | 6.3783 | 9.5138 | 34.0773 | 28.2107 | 0 | 0 | 0 | 0 | 62.288 |  |  |  | 30 |  | 60 |  | 2.288 | 0.0040695 | -0.00053301 | 0.0010745 | 0.88386 |  |  | 0 | 0 | 0 | 0 | 0 | 0 | 0
3828 | 6.38 | 9.504 | 34.0676 | 28.2009 | 0 | 0 | 0 | 0 | 62.2684 |  |  |  | 30 |  | 60 |  | 2.2684 | 0.0040347 | -0.00053301 | 0.0010793 | 0.88383 |  |  | 0 | 0 | 0 | 0 | 0 | 0 | 0
3829 | 6.3817 | 9.4942 | 34.0578 | 28.1911 | 0 | 0 | 0 | 0 | 62.2489 |  |  |  | 30 |  | 60 |  | 2.2489 | 0.0039999 | -0.00053301 | 0.001084 | 0.8838 |  |  | 0 | 0 | 0 | 0 | 0 | 0 | 0
3830 | 6.3833 | 9.4844 | 34.048 | 28.1813 | 0 | 0 | 0 | 0 | 62.2293 |  |  |  | 30 |  | 60 |  | 2.2293 | 0.0039652 | -0.00053301 | 0.0010887 | 0.88377 |  |  | 0 | 0 | 0 | 0 | 0 | 0 | 0
3831 | 6.385 | 9.4747 | 34.0382 | 28.1716 | 0 | 0 | 0 | 0 | 62.2098 |  |  |  | 30 |  | 60 |  | 2.2098 | 0.0039304 | -0.00053301 | 0.0010933 | 0.88374 |  |  | 0 | 0 | 0 | 0 | 0 | 0 | 0
3832 | 6.3867 | 9.4649 | 34.0284 | 28.1618 | 0 | 0 | 0 | 0 | 62.1902 |  |  |  | 30 |  | 60 |  | 2.1902 | 0.0038956 | -0.00053301 | 0.0010979 | 0.88371 |  |  | 0 | 0 | 0 | 0 | 0 | 0 | 0
3833 | 6.3883 | 9.4551 | 34.0187 | 28.152 | 0 | 0 | 0 | 0 | 62.1707 |  |  |  | 30 |  | 60 |  | 2.1707 | 0.0038608 | -0.00053301 | 0.0011025 | 0.88368 |  |  | 0 | 0 | 0 | 0 | 0 | 0 | 0
3834 | 6.39 | 9.4453 | 34.0089 | 28.1422 | 0 | 0 | 0 | 0 | 62.1511 |  |  |  | 30 |  | 60 |  | 2.1511 | 0.003826 | -0.00053301 | 0.001107 | 0.88365 |  |  | 0 | 0 | 0 | 0 | 0 | 0 | 0
3835 | 6.3917 | 9.4356 | 33.9991 | 28.1324 | 0 | 0 | 0 | 0 | 62.1316 |  |  |  | 30 |  | 60 |  | 2.1316 | 0.0037913 | -0.00053301 | 0.0011115 | 0.88362 |  |  | 0 | 0 | 0 | 0 | 0 | 0 | 0
3836 | 6.3933 | 9.4258 | 33.9893 | 28.1227 | 0 | 0 | 0 | 0 | 62.112 |  |  |  | 30 |  | 60 |  | 2.112 | 0.0037565 | -0.00053301 | 0.001116 | 0.88359 |  |  | 0 | 0 | 0 | 0 | 0 | 0 | 0
3837 | 6.395 | 9.416 | 33.9796 | 28.1129 | 0 | 0 | 0 | 0 | 62.0924 |  |  |  | 30 |  | 60 |  | 2.0924 | 0.0037217 | -0.00053301 | 0.0011204 | 0.88356 |  |  | 0 | 0 | 0 | 0 | 0 | 0 | 0
3838 | 6.3967 | 9.4062 | 33.9698 | 28.1031 | 0 | 0 | 0 | 0 | 62.0729 |  |  |  | 30 |  | 60 |  | 2.0729 | 0.0036869 | -0.00053301 | 0.0011247 | 0.88353 |  |  | 0 | 0 | 0 | 0 | 0 | 0 | 0
3839 | 6.3983 | 9.3964 | 33.96 | 28.0933 | 0 | 0 | 0 | 0 | 62.0533 |  |  |  | 30 |  | 60 |  | 2.0533 | 0.0036521 | -0.00053301 | 0.0011291 | 0.8835 |  |  | 0 | 0 | 0 | 0 | 0 | 0 | 0
3840 | 6.4 | 9.3867 | 33.9502 | 28.0836 | 0 | 0 | 0 | 0 | 62.0338 |  |  |  | 30 |  | 60 |  | 2.0338 | 0.0036173 | -0.00053301 | 0.0011333 | 0.88347 |  |  | 0 | 0 | 0 | 0 | 0 | 0 | 0
3841 | 6.4017 | 9.3769 | 33.9404 | 28.0738 | 0 | 0 | 0 | 0 | 62.0142 |  |  |  | 30 |  | 60 |  | 2.0142 | 0.0035826 | -0.00053301 | 0.0011376 | 0.88344 |  |  | 0 | 0 | 0 | 0 | 0 | 0 | 0
3842 | 6.4033 | 9.3671 | 33.9307 | 28.064 | 0 | 0 | 0 | 0 | 61.9947 |  |  |  | 30 |  | 60 |  | 1.9947 | 0.0035478 | -0.00053301 | 0.0011418 | 0.88341 |  |  | 0 | 0 | 0 | 0 | 0 | 0 | 0
3843 | 6.405 | 9.3573 | 33.9209 | 28.0542 | 0 | 0 | 0 | 0 | 61.9751 |  |  |  | 30 |  | 60 |  | 1.9751 | 0.003513 | -0.00053301 | 0.0011459 | 0.88338 |  |  | 0 | 0 | 0 | 0 | 0 | 0 | 0
3844 | 6.4067 | 9.3476 | 33.9111 | 28.0444 | 0 | 0 | 0 | 0 | 61.9556 |  |  |  | 30 |  | 60 |  | 1.9556 | 0.0034782 | -0.00053301 | 0.00115 | 0.88335 |  |  | 0 | 0 | 0 | 0 | 0 | 0 | 0
3845 | 6.4083 | 9.3378 | 33.9013 | 28.0347 | 0 | 0 | 0 | 0 | 61.936 |  |  |  | 30 |  | 60 |  | 1.936 | 0.0034434 | -0.00053301 | 0.0011541 | 0.88331 |  |  | 0 | 0 | 0 | 0 | 0 | 0 | 0
3846 | 6.41 | 9.328 | 33.8916 | 28.0249 | 0 | 0 | 0 | 0 | 61.9164 |  |  |  | 30 |  | 60 |  | 1.9164 | 0.0034086 | -0.00053301 | 0.0011581 | 0.88328 |  |  | 0 | 0 | 0 | 0 | 0 | 0 | 0
3847 | 6.4117 | 9.3182 | 33.8818 | 28.0151 | 0 | 0 | 0 | 0 | 61.8969 |  |  |  | 30 |  | 60 |  | 1.8969 | 0.0033739 | -0.00053301 | 0.0011621 | 0.88325 |  |  | 0 | 0 | 0 | 0 | 0 | 0 | 0
3848 | 6.4133 | 9.3084 | 33.872 | 28.0053 | 0 | 0 | 0 | 0 | 61.8773 |  |  |  | 30 |  | 60 |  | 1.8773 | 0.0033391 | -0.00053301 | 0.0011661 | 0.88322 |  |  | 0 | 0 | 0 | 0 | 0 | 0 | 0
3849 | 6.415 | 9.2987 | 33.8622 | 27.9956 | 0 | 0 | 0 | 0 | 61.8578 |  |  |  | 30 |  | 60 |  | 1.8578 | 0.0033043 | -0.00053301 | 0.00117 | 0.88319 |  |  | 0 | 0 | 0 | 0 | 0 | 0 | 0
3850 | 6.4167 | 9.2889 | 33.8524 | 27.9858 | 0 | 0 | 0 | 0 | 61.8382 |  |  |  | 30 |  | 60 |  | 1.8382 | 0.0032695 | -0.00053301 | 0.0011739 | 0.88316 |  |  | 0 | 0 | 0 | 0 | 0 | 0 | 0
3851 | 6.4183 | 9.2791 | 33.8427 | 27.976 | 0 | 0 | 0 | 0 | 61.8187 |  |  |  | 30 |  | 60 |  | 1.8187 | 0.0032347 | -0.00053301 | 0.0011777 | 0.88313 |  |  | 0 | 0 | 0 | 0 | 0 | 0 | 0
3852 | 6.42 | 9.2693 | 33.8329 | 27.9662 | 0 | 0 | 0 | 0 | 61.7991 |  |  |  | 30 |  | 60 |  | 1.7991 | 0.0032 | -0.00053301 | 0.0011815 | 0.8831 |  |  | 0 | 0 | 0 | 0 | 0 | 0 | 0
3853 | 6.4217 | 9.2596 | 33.8231 | 27.9564 | 0 | 0 | 0 | 0 | 61.7796 |  |  |  | 30 |  | 60 |  | 1.7796 | 0.0031652 | -0.00053301 | 0.0011852 | 0.88307 |  |  | 0 | 0 | 0 | 0 | 0 | 0 | 0
3854 | 6.4233 | 9.2498 | 33.8133 | 27.9467 | 0 | 0 | 0 | 0 | 61.76 |  |  |  | 30 |  | 60 |  | 1.76 | 0.0031304 | -0.00053301 | 0.0011889 | 0.88304 |  |  | 0 | 0 | 0 | 0 | 0 | 0 | 0
3855 | 6.425 | 9.24 | 33.8036 | 27.9369 | 0 | 0 | 0 | 0 | 61.7404 |  |  |  | 30 |  | 60 |  | 1.7404 | 0.0030956 | -0.00053301 | 0.0011926 | 0.88301 |  |  | 0 | 0 | 0 | 0 | 0 | 0 | 0
3856 | 6.4267 | 9.2302 | 33.7938 | 27.9271 | 0 | 0 | 0 | 0 | 61.7209 |  |  |  | 30 |  | 60 |  | 1.7209 | 0.0030608 | -0.00053301 | 0.0011962 | 0.88297 |  |  | 0 | 0 | 0 | 0 | 0 | 0 | 0
3857 | 6.4283 | 9.2204 | 33.784 | 27.9173 | 0 | 0 | 0 | 0 | 61.7013 |  |  |  | 30 |  | 60 |  | 1.7013 | 0.003026 | -0.00053301 | 0.0011998 | 0.88294 |  |  | 0 | 0 | 0 | 0 | 0 | 0 | 0
3858 | 6.43 | 9.2107 | 33.7742 | 27.9076 | 0 | 0 | 0 | 0 | 61.6818 |  |  |  | 30 |  | 60 |  | 1.6818 | 0.0029913 | -0.00053301 | 0.0012033 | 0.88291 |  |  | 0 | 0 | 0 | 0 | 0 | 0 | 0
3859 | 6.4317 | 9.2009 | 33.7644 | 27.8978 | 0 | 0 | 0 | 0 | 61.6622 |  |  |  | 30 |  | 60 |  | 1.6622 | 0.0029565 | -0.00053301 | 0.0012068 | 0.88288 |  |  | 0 | 0 | 0 | 0 | 0 | 0 | 0
3860 | 6.4333 | 9.1911 | 33.7547 | 27.888 | 0 | 0 | 0 | 0 | 61.6427 |  |  |  | 30 |  | 60 |  | 1.6427 | 0.0029217 | -0.00053301 | 0.0012103 | 0.88285 |  |  | 0 | 0 | 0 | 0 | 0 | 0 | 0
3861 | 6.435 | 9.1813 | 33.7449 | 27.8782 | 0 | 0 | 0 | 0 | 61.6231 |  |  |  | 30 |  | 60 |  | 1.6231 | 0.0028869 | -0.00053301 | 0.0012137 | 0.88282 |  |  | 0 | 0 | 0 | 0 | 0 | 0 | 0
3862 | 6.4367 | 9.1716 | 33.7351 | 27.8684 | 0 | 0 | 0 | 0 | 61.6036 |  |  |  | 30 |  | 60 |  | 1.6036 | 0.0028521 | -0.00053301 | 0.0012171 | 0.88279 |  |  | 0 | 0 | 0 | 0 | 0 | 0 | 0
3863 | 6.4383 | 9.1618 | 33.7253 | 27.8587 | 0 | 0 | 0 | 0 | 61.584 |  |  |  | 30 |  | 60 |  | 1.584 | 0.0028174 | -0.00053301 | 0.0012204 | 0.88276 |  |  | 0 | 0 | 0 | 0 | 0 | 0 | 0
3864 | 6.44 | 9.152 | 33.7156 | 27.8489 | 0 | 0 | 0 | 0 | 61.5644 |  |  |  | 30 |  | 60 |  | 1.5644 | 0.0027826 | -0.00053301 | 0.0012237 | 0.88272 |  |  | 0 | 0 | 0 | 0 | 0 | 0 | 0
3865 | 6.4417 | 9.1422 | 33.7058 | 27.8391 | 0 | 0 | 0 | 0 | 61.5449 |  |  |  | 30 |  | 60 |  | 1.5449 | 0.0027478 | -0.00053301 | 0.001227 | 0.88269 |  |  | 0 | 0 | 0 | 0 | 0 | 0 | 0
3866 | 6.4433 | 9.1324 | 33.696 | 27.8293 | 0 | 0 | 0 | 0 | 61.5253 |  |  |  | 30 |  | 60 |  | 1.5253 | 0.002713 | -0.00053301 | 0.0012302 | 0.88266 |  |  | 0 | 0 | 0 | 0 | 0 | 0 | 0
3867 | 6.445 | 9.1227 | 33.6862 | 27.8196 | 0 | 0 | 0 | 0 | 61.5058 |  |  |  | 30 |  | 60 |  | 1.5058 | 0.0026782 | -0.00053301 | 0.0012333 | 0.88263 |  |  | 0 | 0 | 0 | 0 | 0 | 0 | 0
3868 | 6.4467 | 9.1129 | 33.6764 | 27.8098 | 0 | 0 | 0 | 0 | 61.4862 |  |  |  | 30 |  | 60 |  | 1.4862 | 0.0026434 | -0.00053301 | 0.0012365 | 0.8826 |  |  | 0 | 0 | 0 | 0 | 0 | 0 | 0
3869 | 6.4483 | 9.1031 | 33.6667 | 27.8 | 0 | 0 | 0 | 0 | 61.4667 |  |  |  | 30 |  | 60 |  | 1.4667 | 0.0026087 | -0.00053301 | 0.0012395 | 0.88257 |  |  | 0 | 0 | 0 | 0 | 0 | 0 | 0
3870 | 6.45 | 9.0933 | 33.6569 | 27.7902 | 0 | 0 | 0 | 0 | 61.4471 |  |  |  | 30 |  | 60 |  | 1.4471 | 0.0025739 | -0.00053301 | 0.0012426 | 0.88253 |  |  | 0 | 0 | 0 | 0 | 0 | 0 | 0
3871 | 6.4517 | 9.0836 | 33.6471 | 27.7804 | 0 | 0 | 0 | 0 | 61.4276 |  |  |  | 30 |  | 60 |  | 1.4276 | 0.0025391 | -0.00053301 | 0.0012456 | 0.8825 |  |  | 0 | 0 | 0 | 0 | 0 | 0 | 0
3872 | 6.4533 | 9.0738 | 33.6373 | 27.7707 | 0 | 0 | 0 | 0 | 61.408 |  |  |  | 30 |  | 60 |  | 1.408 | 0.0025043 | -0.00053301 | 0.0012486 | 0.88247 |  |  | 0 | 0 | 0 | 0 | 0 | 0 | 0
3873 | 6.455 | 9.064 | 33.6276 | 27.7609 | 0 | 0 | 0 | 0 | 61.3884 |  |  |  | 30 |  | 60 |  | 1.3884 | 0.0024695 | -0.00053301 | 0.0012515 | 0.88244 |  |  | 0 | 0 | 0 | 0 | 0 | 0 | 0
3874 | 6.4567 | 9.0542 | 33.6178 | 27.7511 | 0 | 0 | 0 | 0 | 61.3689 |  |  |  | 30 |  | 60 |  | 1.3689 | 0.0024347 | -0.00053301 | 0.0012544 | 0.88241 |  |  | 0 | 0 | 0 | 0 | 0 | 0 | 0
3875 | 6.4583 | 9.0444 | 33.608 | 27.7413 | 0 | 0 | 0 | 0 | 61.3493 |  |  |  | 30 |  | 60 |  | 1.3493 | 0.0024 | -0.00053301 | 0.0012572 | 0.88237 |  |  | 0 | 0 | 0 | 0 | 0 | 0 | 0
3876 | 6.46 | 9.0347 | 33.5982 | 27.7316 | 0 | 0 | 0 | 0 | 61.3298 |  |  |  | 30 |  | 60 |  | 1.3298 | 0.0023652 | -0.00053301 | 0.00126 | 0.88234 |  |  | 0 | 0 | 0 | 0 | 0 | 0 | 0
3877 | 6.4617 | 9.0249 | 33.5884 | 27.7218 | 0 | 0 | 0 | 0 | 61.3102 |  |  |  | 30 |  | 60 |  | 1.3102 | 0.0023304 | -0.00053301 | 0.0012628 | 0.88231 |  |  | 0 | 0 | 0 | 0 | 0 | 0 | 0
3878 | 6.4633 | 9.0151 | 33.5787 | 27.712 | 0 | 0 | 0 | 0 | 61.2907 |  |  |  | 30 |  | 60 |  | 1.2907 | 0.0022956 | -0.00053301 | 0.0012655 | 0.88228 |  |  | 0 | 0 | 0 | 0 | 0 | 0 | 0
3879 | 6.465 | 9.0053 | 33.5689 | 27.7022 | 0 | 0 | 0 | 0 | 61.2711 |  |  |  | 30 |  | 60 |  | 1.2711 | 0.0022608 | -0.00053301 | 0.0012681 | 0.88225 |  |  | 0 | 0 | 0 | 0 | 0 | 0 | 0
3880 | 6.4667 | 8.9956 | 33.5591 | 27.6924 | 0 | 0 | 0 | 0 | 61.2516 |  |  |  | 30 |  | 60 |  | 1.2516 | 0.0022261 | -0.00053301 | 0.0012708 | 0.88221 |  |  | 0 | 0 | 0 | 0 | 0 | 0 | 0
3881 | 6.4683 | 8.9858 | 33.5493 | 27.6827 | 0 | 0 | 0 | 0 | 61.232 |  |  |  | 30 |  | 60 |  | 1.232 | 0.0021913 | -0.00053301 | 0.0012734 | 0.88218 |  |  | 0 | 0 | 0 | 0 | 0 | 0 | 0
3882 | 6.47 | 8.976 | 33.5396 | 27.6729 | 0 | 0 | 0 | 0 | 61.2124 |  |  |  | 30 |  | 60 |  | 1.2124 | 0.0021565 | -0.00053301 | 0.0012759 | 0.88215 |  |  | 0 | 0 | 0 | 0 | 0 | 0 | 0
3883 | 6.4717 | 8.9662 | 33.5298 | 27.6631 | 0 | 0 | 0 | 0 | 61.1929 |  |  |  | 30 |  | 60 |  | 1.1929 | 0.0021217 | -0.00053301 | 0.0012784 | 0.88212 |  |  | 0 | 0 | 0 | 0 | 0 | 0 | 0
3884 | 6.4733 | 8.9564 | 33.52 | 27.6533 | 0 | 0 | 0 | 0 | 61.1733 |  |  |  | 30 |  | 60 |  | 1.1733 | 0.0020869 | -0.00053301 | 0.0012809 | 0.88209 |  |  | 0 | 0 | 0 | 0 | 0 | 0 | 0
3885 | 6.475 | 8.9467 | 33.5102 | 27.6436 | 0 | 0 | 0 | 0 | 61.1538 |  |  |  | 30 |  | 60 |  | 1.1538 | 0.0020521 | -0.00053301 | 0.0012833 | 0.88205 |  |  | 0 | 0 | 0 | 0 | 0 | 0 | 0
3886 | 6.4767 | 8.9369 | 33.5004 | 27.6338 | 0 | 0 | 0 | 0 | 61.1342 |  |  |  | 30 |  | 60 |  | 1.1342 | 0.0020174 | -0.00053301 | 0.0012857 | 0.88202 |  |  | 0 | 0 | 0 | 0 | 0 | 0 | 0
3887 | 6.4783 | 8.9271 | 33.4907 | 27.624 | 0 | 0 | 0 | 0 | 61.1147 |  |  |  | 30 |  | 60 |  | 1.1147 | 0.0019826 | -0.00053301 | 0.0012881 | 0.88199 |  |  | 0 | 0 | 0 | 0 | 0 | 0 | 0
3888 | 6.48 | 8.9173 | 33.4809 | 27.6142 | 0 | 0 | 0 | 0 | 61.0951 |  |  |  | 30 |  | 60 |  | 1.0951 | 0.0019478 | -0.00053301 | 0.0012904 | 0.88196 |  |  | 0 | 0 | 0 | 0 | 0 | 0 | 0
3889 | 6.4817 | 8.9076 | 33.4711 | 27.6044 | 0 | 0 | 0 | 0 | 61.0756 |  |  |  | 30 |  | 60 |  | 1.0756 | 0.001913 | -0.00053301 | 0.0012926 | 0.88192 |  |  | 0 | 0 | 0 | 0 | 0 | 0 | 0
3890 | 6.4833 | 8.8978 | 33.4613 | 27.5947 | 0 | 0 | 0 | 0 | 61.056 |  |  |  | 30 |  | 60 |  | 1.056 | 0.0018782 | -0.00053301 | 0.0012949 | 0.88189 |  |  | 0 | 0 | 0 | 0 | 0 | 0 | 0
3891 | 6.485 | 8.888 | 33.4516 | 27.5849 | 0 | 0 | 0 | 0 | 61.0364 |  |  |  | 30 |  | 60 |  | 1.0364 | 0.0018435 | -0.00053301 | 0.001297 | 0.88186 |  |  | 0 | 0 | 0 | 0 | 0 | 0 | 0
3892 | 6.4867 | 8.8782 | 33.4418 | 27.5751 | 0 | 0 | 0 | 0 | 61.0169 |  |  |  | 30 |  | 60 |  | 1.0169 | 0.0018087 | -0.00053301 | 0.0012992 | 0.88183 |  |  | 0 | 0 | 0 | 0 | 0 | 0 | 0
3893 | 6.4883 | 8.8684 | 33.432 | 27.5653 | 0 | 0 | 0 | 0 | 60.9973 |  |  |  | 30 |  | 60 |  | 0.99733 | 0.0017739 | -0.00053301 | 0.0013013 | 0.88179 |  |  | 0 | 0 | 0 | 0 | 0 | 0 | 0
3894 | 6.49 | 8.8587 | 33.4222 | 27.5556 | 0 | 0 | 0 | 0 | 60.9778 |  |  |  | 30 |  | 60 |  | 0.97778 | 0.0017391 | -0.00053301 | 0.0013033 | 0.88176 |  |  | 0 | 0 | 0 | 0 | 0 | 0 | 0
3895 | 6.4917 | 8.8489 | 33.4124 | 27.5458 | 0 | 0 | 0 | 0 | 60.9582 |  |  |  | 30 |  | 60 |  | 0.95822 | 0.0017043 | -0.00053301 | 0.0013053 | 0.88173 |  |  | 0 | 0 | 0 | 0 | 0 | 0 | 0
3896 | 6.4933 | 8.8391 | 33.4027 | 27.536 | 0 | 0 | 0 | 0 | 60.9387 |  |  |  | 30 |  | 60 |  | 0.93867 | 0.0016695 | -0.00053301 | 0.0013073 | 0.88169 |  |  | 0 | 0 | 0 | 0 | 0 | 0 | 0
3897 | 6.495 | 8.8293 | 33.3929 | 27.5262 | 0 | 0 | 0 | 0 | 60.9191 |  |  |  | 30 |  | 60 |  | 0.91911 | 0.0016348 | -0.00053301 | 0.0013093 | 0.88166 |  |  | 0 | 0 | 0 | 0 | 0 | 0 | 0
3898 | 6.4967 | 8.8196 | 33.3831 | 27.5164 | 0 | 0 | 0 | 0 | 60.8996 |  |  |  | 30 |  | 60 |  | 0.89956 | 0.0016 | -0.00053301 | 0.0013112 | 0.88163 |  |  | 0 | 0 | 0 | 0 | 0 | 0 | 0
3899 | 6.4983 | 8.8098 | 33.3733 | 27.5067 | 0 | 0 | 0 | 0 | 60.88 |  |  |  | 30 |  | 60 |  | 0.88 | 0.0015652 | -0.00053301 | 0.001313 | 0.8816 |  |  | 0 | 0 | 0 | 0 | 0 | 0 | 0
3900 | 6.5 | 8.8 | 33.3636 | 27.4969 | 0 | 0 | 0 | 0 | 60.8604 |  |  |  | 30 |  | 60 |  | 0.86044 | 0.0015304 | -0.00053301 | 0.0013148 | 0.88156 |  |  | 0 | 0 | 0 | 0 | 0 | 0 | 0
3901 | 6.5017 | 8.7902 | 33.3538 | 27.4871 | 0 | 0 | 0 | 0 | 60.8409 |  |  |  | 30 |  | 60 |  | 0.84089 | 0.0014956 | -0.00053301 | 0.0013166 | 0.88153 |  |  | 0 | 0 | 0 | 0 | 0 | 0 | 0
3902 | 6.5033 | 8.7804 | 33.344 | 27.4773 | 0 | 0 | 0 | 0 | 60.8213 |  |  |  | 30 |  | 60 |  | 0.82133 | 0.0014608 | -0.00053301 | 0.0013183 | 0.8815 |  |  | 0 | 0 | 0 | 0 | 0 | 0 | 0
3903 | 6.505 | 8.7707 | 33.3342 | 27.4676 | 0 | 0 | 0 | 0 | 60.8018 |  |  |  | 30 |  | 60 |  | 0.80178 | 0.0014261 | -0.00053301 | 0.00132 | 0.88146 |  |  | 0 | 0 | 0 | 0 | 0 | 0 | 0
3904 | 6.5067 | 8.7609 | 33.3244 | 27.4578 | 0 | 0 | 0 | 0 | 60.7822 |  |  |  | 30 |  | 60 |  | 0.78222 | 0.0013913 | -0.00053301 | 0.0013216 | 0.88143 |  |  | 0 | 0 | 0 | 0 | 0 | 0 | 0
3905 | 6.5083 | 8.7511 | 33.3147 | 27.448 | 0 | 0 | 0 | 0 | 60.7627 |  |  |  | 30 |  | 60 |  | 0.76267 | 0.0013565 | -0.00053301 | 0.0013233 | 0.8814 |  |  | 0 | 0 | 0 | 0 | 0 | 0 | 0
3906 | 6.51 | 8.7413 | 33.3049 | 27.4382 | 0 | 0 | 0 | 0 | 60.7431 |  |  |  | 30 |  | 60 |  | 0.74311 | 0.0013217 | -0.00053301 | 0.0013248 | 0.88136 |  |  | 0 | 0 | 0 | 0 | 0 | 0 | 0
3907 | 6.5117 | 8.7316 | 33.2951 | 27.4284 | 0 | 0 | 0 | 0 | 60.7236 |  |  |  | 30 |  | 60 |  | 0.72356 | 0.0012869 | -0.00053301 | 0.0013263 | 0.88133 |  |  | 0 | 0 | 0 | 0 | 0 | 0 | 0
3908 | 6.5133 | 8.7218 | 33.2853 | 27.4187 | 0 | 0 | 0 | 0 | 60.704 |  |  |  | 30 |  | 60 |  | 0.704 | 0.0012522 | -0.00053301 | 0.0013278 | 0.8813 |  |  | 0 | 0 | 0 | 0 | 0 | 0 | 0
3909 | 6.515 | 8.712 | 33.2756 | 27.4089 | 0 | 0 | 0 | 0 | 60.6844 |  |  |  | 30 |  | 60 |  | 0.68444 | 0.0012174 | -0.00053301 | 0.0013293 | 0.88126 |  |  | 0 | 0 | 0 | 0 | 0 | 0 | 0
3910 | 6.5167 | 8.7022 | 33.2658 | 27.3991 | 0 | 0 | 0 | 0 | 60.6649 |  |  |  | 30 |  | 60 |  | 0.66489 | 0.0011826 | -0.00053301 | 0.0013307 | 0.88123 |  |  | 0 | 0 | 0 | 0 | 0 | 0 | 0
3911 | 6.5183 | 8.6924 | 33.256 | 27.3893 | 0 | 0 | 0 | 0 | 60.6453 |  |  |  | 30 |  | 60 |  | 0.64533 | 0.0011478 | -0.00053301 | 0.001332 | 0.8812 |  |  | 0 | 0 | 0 | 0 | 0 | 0 | 0
3912 | 6.52 | 8.6827 | 33.2462 | 27.3796 | 0 | 0 | 0 | 0 | 60.6258 |  |  |  | 30 |  | 60 |  | 0.62578 | 0.001113 | -0.00053301 | 0.0013333 | 0.88116 |  |  | 0 | 0 | 0 | 0 | 0 | 0 | 0
3913 | 6.5217 | 8.6729 | 33.2364 | 27.3698 | 0 | 0 | 0 | 0 | 60.6062 |  |  |  | 30 |  | 60 |  | 0.60622 | 0.0010782 | -0.00053301 | 0.0013346 | 0.88113 |  |  | 0 | 0 | 0 | 0 | 0 | 0 | 0
3914 | 6.5233 | 8.6631 | 33.2267 | 27.36 | 0 | 0 | 0 | 0 | 60.5867 |  |  |  | 30 |  | 60 |  | 0.58667 | 0.0010435 | -0.00053301 | 0.0013358 | 0.8811 |  |  | 0 | 0 | 0 | 0 | 0 | 0 | 0
3915 | 6.525 | 8.6533 | 33.2169 | 27.3502 | 0 | 0 | 0 | 0 | 60.5671 |  |  |  | 30 |  | 60 |  | 0.56711 | 0.0010087 | -0.00053301 | 0.001337 | 0.88106 |  |  | 0 | 0 | 0 | 0 | 0 | 0 | 0
3916 | 6.5267 | 8.6436 | 33.2071 | 27.3404 | 0 | 0 | 0 | 0 | 60.5476 |  |  |  | 30 |  | 60 |  | 0.54756 | 0.0009739 | -0.00053301 | 0.0013382 | 0.88103 |  |  | 0 | 0 | 0 | 0 | 0 | 0 | 0
3917 | 6.5283 | 8.6338 | 33.1973 | 27.3307 | 0 | 0 | 0 | 0 | 60.528 |  |  |  | 30 |  | 60 |  | 0.528 | 0.00093912 | -0.00053301 | 0.0013393 | 0.881 |  |  | 0 | 0 | 0 | 0 | 0 | 0 | 0
3918 | 6.53 | 8.624 | 33.1876 | 27.3209 | 0 | 0 | 0 | 0 | 60.5084 |  |  |  | 30 |  | 60 |  | 0.50844 | 0.00090434 | -0.00053301 | 0.0013404 | 0.88096 |  |  | 0 | 0 | 0 | 0 | 0 | 0 | 0
3919 | 6.5317 | 8.6142 | 33.1778 | 27.3111 | 0 | 0 | 0 | 0 | 60.4889 |  |  |  | 30 |  | 60 |  | 0.48889 | 0.00086955 | -0.00053301 | 0.0013414 | 0.88093 |  |  | 0 | 0 | 0 | 0 | 0 | 0 | 0
3920 | 6.5333 | 8.6044 | 33.168 | 27.3013 | 0 | 0 | 0 | 0 | 60.4693 |  |  |  | 30 |  | 60 |  | 0.46933 | 0.00083477 | -0.00053301 | 0.0013424 | 0.88089 |  |  | 0 | 0 | 0 | 0 | 0 | 0 | 0
3921 | 6.535 | 8.5947 | 33.1582 | 27.2916 | 0 | 0 | 0 | 0 | 60.4498 |  |  |  | 30 |  | 60 |  | 0.44978 | 0.00079999 | -0.00053301 | 0.0013433 | 0.88086 |  |  | 0 | 0 | 0 | 0 | 0 | 0 | 0
3922 | 6.5367 | 8.5849 | 33.1484 | 27.2818 | 0 | 0 | 0 | 0 | 60.4302 |  |  |  | 30 |  | 60 |  | 0.43022 | 0.00076521 | -0.00053301 | 0.0013442 | 0.88083 |  |  | 0 | 0 | 0 | 0 | 0 | 0 | 0
3923 | 6.5383 | 8.5751 | 33.1387 | 27.272 | 0 | 0 | 0 | 0 | 60.4107 |  |  |  | 30 |  | 60 |  | 0.41067 | 0.00073042 | -0.00053301 | 0.0013451 | 0.88079 |  |  | 0 | 0 | 0 | 0 | 0 | 0 | 0
3924 | 6.54 | 8.5653 | 33.1289 | 27.2622 | 0 | 0 | 0 | 0 | 60.3911 |  |  |  | 30 |  | 60 |  | 0.39111 | 0.00069564 | -0.00053301 | 0.0013459 | 0.88076 |  |  | 0 | 0 | 0 | 0 | 0 | 0 | 0
3925 | 6.5417 | 8.5556 | 33.1191 | 27.2524 | 0 | 0 | 0 | 0 | 60.3716 |  |  |  | 30 |  | 60 |  | 0.37156 | 0.00066086 | -0.00053301 | 0.0013467 | 0.88072 |  |  | 0 | 0 | 0 | 0 | 0 | 0 | 0
3926 | 6.5433 | 8.5458 | 33.1093 | 27.2427 | 0 | 0 | 0 | 0 | 60.352 |  |  |  | 30 |  | 60 |  | 0.352 | 0.00062608 | -0.00053301 | 0.0013474 | 0.88069 |  |  | 0 | 0 | 0 | 0 | 0 | 0 | 0
3927 | 6.545 | 8.536 | 33.0996 | 27.2329 | 0 | 0 | 0 | 0 | 60.3324 |  |  |  | 30 |  | 60 |  | 0.33244 | 0.0005913 | -0.00053301 | 0.0013481 | 0.88066 |  |  | 0 | 0 | 0 | 0 | 0 | 0 | 0
3928 | 6.5467 | 8.5262 | 33.0898 | 27.2231 | 0 | 0 | 0 | 0 | 60.3129 |  |  |  | 30 |  | 60 |  | 0.31289 | 0.00055651 | -0.00053301 | 0.0013488 | 0.88062 |  |  | 0 | 0 | 0 | 0 | 0 | 0 | 0
3929 | 6.5483 | 8.5164 | 33.08 | 27.2133 | 0 | 0 | 0 | 0 | 60.2933 |  |  |  | 30 |  | 60 |  | 0.29333 | 0.00052173 | -0.00053301 | 0.0013494 | 0.88059 |  |  | 0 | 0 | 0 | 0 | 0 | 0 | 0
3930 | 6.55 | 8.5067 | 33.0702 | 27.2036 | 0 | 0 | 0 | 0 | 60.2738 |  |  |  | 30 |  | 60 |  | 0.27378 | 0.00048695 | -0.00053301 | 0.00135 | 0.88055 |  |  | 0 | 0 | 0 | 0 | 0 | 0 | 0
3931 | 6.5517 | 8.4969 | 33.0604 | 27.1938 | 0 | 0 | 0 | 0 | 60.2542 |  |  |  | 30 |  | 60 |  | 0.25422 | 0.00045217 | -0.00053301 | 0.0013505 | 0.88052 |  |  | 0 | 0 | 0 | 0 | 0 | 0 | 0
3932 | 6.5533 | 8.4871 | 33.0507 | 27.184 | 0 | 0 | 0 | 0 | 60.2347 |  |  |  | 30 |  | 60 |  | 0.23467 | 0.00041739 | -0.00053301 | 0.001351 | 0.88049 |  |  | 0 | 0 | 0 | 0 | 0 | 0 | 0
3933 | 6.555 | 8.4773 | 33.0409 | 27.1742 | 0 | 0 | 0 | 0 | 60.2151 |  |  |  | 30 |  | 60 |  | 0.21511 | 0.0003826 | -0.00053301 | 0.0013515 | 0.88045 |  |  | 0 | 0 | 0 | 0 | 0 | 0 | 0
3934 | 6.5567 | 8.4676 | 33.0311 | 27.1644 | 0 | 0 | 0 | 0 | 60.1956 |  |  |  | 30 |  | 60 |  | 0.19556 | 0.00034782 | -0.00053301 | 0.0013519 | 0.88042 |  |  | 0 | 0 | 0 | 0 | 0 | 0 | 0
3935 | 6.5583 | 8.4578 | 33.0213 | 27.1547 | 0 | 0 | 0 | 0 | 60.176 |  |  |  | 30 |  | 60 |  | 0.176 | 0.00031304 | -0.00053301 | 0.0013523 | 0.88038 |  |  | 0 | 0 | 0 | 0 | 0 | 0 | 0
3936 | 6.56 | 8.448 | 33.0116 | 27.1449 | 0 | 0 | 0 | 0 | 60.1564 |  |  |  | 30 |  | 60 |  | 0.15644 | 0.00027826 | -0.00053301 | 0.0013526 | 0.88035 |  |  | 0 | 0 | 0 | 0 | 0 | 0 | 0
3937 | 6.5617 | 8.4382 | 33.0018 | 27.1351 | 0 | 0 | 0 | 0 | 60.1369 |  |  |  | 30 |  | 60 |  | 0.13689 | 0.00024347 | -0.00053301 | 0.0013529 | 0.88031 |  |  | 0 | 0 | 0 | 0 | 0 | 0 | 0
3938 | 6.5633 | 8.4284 | 32.992 | 27.1253 | 0 | 0 | 0 | 0 | 60.1173 |  |  |  | 30 |  | 60 |  | 0.11733 | 0.00020869 | -0.00053301 | 0.0013531 | 0.88028 |  |  | 0 | 0 | 0 | 0 | 0 | 0 | 0
3939 | 6.565 | 8.4187 | 32.9822 | 27.1156 | 0 | 0 | 0 | 0 | 60.0978 |  |  |  | 30 |  | 60 |  | 0.097778 | 0.00017391 | -0.00053301 | 0.0013533 | 0.88024 |  |  | 0 | 0 | 0 | 0 | 0 | 0 | 0
3940 | 6.5667 | 8.4089 | 32.9724 | 27.1058 | 0 | 0 | 0 | 0 | 60.0782 |  |  |  | 30 |  | 60 |  | 0.078222 | 0.00013913 | -0.00053301 | 0.0013535 | 0.88021 |  |  | 0 | 0 | 0 | 0 | 0 | 0 | 0
3941 | 6.5683 | 8.3991 | 32.9627 | 27.096 | 0 | 0 | 0 | 0 | 60.0587 |  |  |  | 30 |  | 60 |  | 0.058667 | 0.00010435 | -0.00053301 | 0.0013536 | 0.88018 |  |  | 0 | 0 | 0 | 0 | 0 | 0 | 0
3942 | 6.57 | 8.3893 | 32.9529 | 27.0862 | 0 | 0 | 0 | 0 | 60.0391 |  |  |  | 30 |  | 60 |  | 0.039111 | 6.9564e-05 | -0.00053301 | 0.0013537 | 0.88014 |  |  | 0 | 0 | 0 | 0 | 0 | 0 | 0
3943 | 6.5717 | 8.3796 | 32.9431 | 27.0764 | 0 | 0 | 0 | 0 | 60.0196 |  |  |  | 30 |  | 60 |  | 0.019556 | 3.4782e-05 | -0.00053301 | 0.0013537 | 0.88011 |  |  | 0 | 0 | 0 | 0 | 0 | 0 | 0
3944 | 6.5733 | 8.3698 | 32.9333 | 27.0667 | 0 | 0 | 0 | 0 | 60 |  |  |  | 30 |  | 60 |  | 0 | 0 | -0.00053301 | 0.0013537 | 0.88007 |  |  | 0 | 0 | 0 | 0 | 0 | 0 | 0
3945 | 6.575 | 8.36 | 32.9236 | 27.0569 | 0 | 0 | 0 | 0 | 59.9804 |  |  |  | 30 |  | 60 |  | -0.019556 | -3.4782e-05 | -0.00053301 | 0.0013537 | 0.88004 |  |  | 0 | 0 | 0 | 0 | 0 | 0 | 0
3946 | 6.5767 | 8.3502 | 32.9138 | 27.0471 | 0 | 0 | 0 | 0 | 59.9609 |  |  |  | 30 |  | 60 |  | -0.039111 | -6.9564e-05 | -0.00053301 | 0.0013536 | 0.88 |  |  | 0 | 0 | 0 | 0 | 0 | 0 | 0
3947 | 6.5783 | 8.3404 | 32.904 | 27.0373 | 0 | 0 | 0 | 0 | 59.9413 |  |  |  | 30 |  | 60 |  | -0.058667 | -0.00010435 | -0.00053301 | 0.0013535 | 0.87997 |  |  | 0 | 0 | 0 | 0 | 0 | 0 | 0
3948 | 6.58 | 8.3307 | 32.8942 | 27.0276 | 0 | 0 | 0 | 0 | 59.9218 |  |  |  | 30 |  | 60 |  | -0.078222 | -0.00013913 | -0.00053301 | 0.0013533 | 0.87993 |  |  | 0 | 0 | 0 | 0 | 0 | 0 | 0
3949 | 6.5817 | 8.3209 | 32.8844 | 27.0178 | 0 | 0 | 0 | 0 | 59.9022 |  |  |  | 30 |  | 60 |  | -0.097778 | -0.00017391 | -0.00053301 | 0.0013531 | 0.8799 |  |  | 0 | 0 | 0 | 0 | 0 | 0 | 0
3950 | 6.5833 | 8.3111 | 32.8747 | 27.008 | 0 | 0 | 0 | 0 | 59.8827 |  |  |  | 30 |  | 60 |  | -0.11733 | -0.00020869 | -0.00053301 | 0.0013529 | 0.87986 |  |  | 0 | 0 | 0 | 0 | 0 | 0 | 0
3951 | 6.585 | 8.3013 | 32.8649 | 26.9982 | 0 | 0 | 0 | 0 | 59.8631 |  |  |  | 30 |  | 60 |  | -0.13689 | -0.00024347 | -0.00053301 | 0.0013526 | 0.87983 |  |  | 0 | 0 | 0 | 0 | 0 | 0 | 0
3952 | 6.5867 | 8.2916 | 32.8551 | 26.9884 | 0 | 0 | 0 | 0 | 59.8436 |  |  |  | 30 |  | 60 |  | -0.15644 | -0.00027826 | -0.00053301 | 0.0013523 | 0.87979 |  |  | 0 | 0 | 0 | 0 | 0 | 0 | 0
3953 | 6.5883 | 8.2818 | 32.8453 | 26.9787 | 0 | 0 | 0 | 0 | 59.824 |  |  |  | 30 |  | 60 |  | -0.176 | -0.00031304 | -0.00053301 | 0.0013519 | 0.87976 |  |  | 0 | 0 | 0 | 0 | 0 | 0 | 0
3954 | 6.59 | 8.272 | 32.8356 | 26.9689 | 0 | 0 | 0 | 0 | 59.8044 |  |  |  | 30 |  | 60 |  | -0.19556 | -0.00034782 | -0.00053301 | 0.0013515 | 0.87972 |  |  | 0 | 0 | 0 | 0 | 0 | 0 | 0
3955 | 6.5917 | 8.2622 | 32.8258 | 26.9591 | 0 | 0 | 0 | 0 | 59.7849 |  |  |  | 30 |  | 60 |  | -0.21511 | -0.0003826 | -0.00053301 | 0.001351 | 0.87969 |  |  | 0 | 0 | 0 | 0 | 0 | 0 | 0
3956 | 6.5933 | 8.2524 | 32.816 | 26.9493 | 0 | 0 | 0 | 0 | 59.7653 |  |  |  | 30 |  | 60 |  | -0.23467 | -0.00041739 | -0.00053301 | 0.0013505 | 0.87965 |  |  | 0 | 0 | 0 | 0 | 0 | 0 | 0
3957 | 6.595 | 8.2427 | 32.8062 | 26.9396 | 0 | 0 | 0 | 0 | 59.7458 |  |  |  | 30 |  | 60 |  | -0.25422 | -0.00045217 | -0.00053301 | 0.00135 | 0.87962 |  |  | 0 | 0 | 0 | 0 | 0 | 0 | 0
3958 | 6.5967 | 8.2329 | 32.7964 | 26.9298 | 0 | 0 | 0 | 0 | 59.7262 |  |  |  | 30 |  | 60 |  | -0.27378 | -0.00048695 | -0.00053301 | 0.0013494 | 0.87958 |  |  | 0 | 0 | 0 | 0 | 0 | 0 | 0
3959 | 6.5983 | 8.2231 | 32.7867 | 26.92 | 0 | 0 | 0 | 0 | 59.7067 |  |  |  | 30 |  | 60 |  | -0.29333 | -0.00052173 | -0.00053301 | 0.0013488 | 0.87954 |  |  | 0 | 0 | 0 | 0 | 0 | 0 | 0
3960 | 6.6 | 8.2133 | 32.7769 | 26.9102 | 0 | 0 | 0 | 0 | 59.6871 |  |  |  | 30 |  | 60 |  | -0.31289 | -0.00055651 | -0.00053301 | 0.0013481 | 0.87951 |  |  | 0 | 0 | 0 | 0 | 0 | 0 | 0
3961 | 6.6017 | 8.2036 | 32.7671 | 26.9004 | 0 | 0 | 0 | 0 | 59.6676 |  |  |  | 30 |  | 60 |  | -0.33244 | -0.0005913 | -0.00053301 | 0.0013474 | 0.87947 |  |  | 0 | 0 | 0 | 0 | 0 | 0 | 0
3962 | 6.6033 | 8.1938 | 32.7573 | 26.8907 | 0 | 0 | 0 | 0 | 59.648 |  |  |  | 30 |  | 60 |  | -0.352 | -0.00062608 | -0.00053301 | 0.0013467 | 0.87944 |  |  | 0 | 0 | 0 | 0 | 0 | 0 | 0
3963 | 6.605 | 8.184 | 32.7476 | 26.8809 | 0 | 0 | 0 | 0 | 59.6284 |  |  |  | 30 |  | 60 |  | -0.37156 | -0.00066086 | -0.00053301 | 0.0013459 | 0.8794 |  |  | 0 | 0 | 0 | 0 | 0 | 0 | 0
3964 | 6.6067 | 8.1742 | 32.7378 | 26.8711 | 0 | 0 | 0 | 0 | 59.6089 |  |  |  | 30 |  | 60 |  | -0.39111 | -0.00069564 | -0.00053301 | 0.0013451 | 0.87937 |  |  | 0 | 0 | 0 | 0 | 0 | 0 | 0
3965 | 6.6083 | 8.1644 | 32.728 | 26.8613 | 0 | 0 | 0 | 0 | 59.5893 |  |  |  | 30 |  | 60 |  | -0.41067 | -0.00073042 | -0.00053301 | 0.0013442 | 0.87933 |  |  | 0 | 0 | 0 | 0 | 0 | 0 | 0
3966 | 6.61 | 8.1547 | 32.7182 | 26.8516 | 0 | 0 | 0 | 0 | 59.5698 |  |  |  | 30 |  | 60 |  | -0.43022 | -0.00076521 | -0.00053301 | 0.0013433 | 0.8793 |  |  | 0 | 0 | 0 | 0 | 0 | 0 | 0
3967 | 6.6117 | 8.1449 | 32.7084 | 26.8418 | 0 | 0 | 0 | 0 | 59.5502 |  |  |  | 30 |  | 60 |  | -0.44978 | -0.00079999 | -0.00053301 | 0.0013424 | 0.87926 |  |  | 0 | 0 | 0 | 0 | 0 | 0 | 0
3968 | 6.6133 | 8.1351 | 32.6987 | 26.832 | 0 | 0 | 0 | 0 | 59.5307 |  |  |  | 30 |  | 60 |  | -0.46933 | -0.00083477 | -0.00053301 | 0.0013414 | 0.87922 |  |  | 0 | 0 | 0 | 0 | 0 | 0 | 0
3969 | 6.615 | 8.1253 | 32.6889 | 26.8222 | 0 | 0 | 0 | 0 | 59.5111 |  |  |  | 30 |  | 60 |  | -0.48889 | -0.00086955 | -0.00053301 | 0.0013404 | 0.87919 |  |  | 0 | 0 | 0 | 0 | 0 | 0 | 0
3970 | 6.6167 | 8.1156 | 32.6791 | 26.8124 | 0 | 0 | 0 | 0 | 59.4916 |  |  |  | 30 |  | 60 |  | -0.50844 | -0.00090434 | -0.00053301 | 0.0013393 | 0.87915 |  |  | 0 | 0 | 0 | 0 | 0 | 0 | 0
3971 | 6.6183 | 8.1058 | 32.6693 | 26.8027 | 0 | 0 | 0 | 0 | 59.472 |  |  |  | 30 |  | 60 |  | -0.528 | -0.00093912 | -0.00053301 | 0.0013382 | 0.87912 |  |  | 0 | 0 | 0 | 0 | 0 | 0 | 0
3972 | 6.62 | 8.096 | 32.6596 | 26.7929 | 0 | 0 | 0 | 0 | 59.4524 |  |  |  | 30 |  | 60 |  | -0.54756 | -0.0009739 | -0.00053301 | 0.001337 | 0.87908 |  |  | 0 | 0 | 0 | 0 | 0 | 0 | 0
3973 | 6.6217 | 8.0862 | 32.6498 | 26.7831 | 0 | 0 | 0 | 0 | 59.4329 |  |  |  | 30 |  | 60 |  | -0.56711 | -0.0010087 | -0.00053301 | 0.0013358 | 0.87904 |  |  | 0 | 0 | 0 | 0 | 0 | 0 | 0
3974 | 6.6233 | 8.0764 | 32.64 | 26.7733 | 0 | 0 | 0 | 0 | 59.4133 |  |  |  | 30 |  | 60 |  | -0.58667 | -0.0010435 | -0.00053301 | 0.0013346 | 0.87901 |  |  | 0 | 0 | 0 | 0 | 0 | 0 | 0
3975 | 6.625 | 8.0667 | 32.6302 | 26.7636 | 0 | 0 | 0 | 0 | 59.3938 |  |  |  | 30 |  | 60 |  | -0.60622 | -0.0010782 | -0.00053301 | 0.0013333 | 0.87897 |  |  | 0 | 0 | 0 | 0 | 0 | 0 | 0
3976 | 6.6267 | 8.0569 | 32.6204 | 26.7538 | 0 | 0 | 0 | 0 | 59.3742 |  |  |  | 30 |  | 60 |  | -0.62578 | -0.001113 | -0.00053301 | 0.001332 | 0.87894 |  |  | 0 | 0 | 0 | 0 | 0 | 0 | 0
3977 | 6.6283 | 8.0471 | 32.6107 | 26.744 | 0 | 0 | 0 | 0 | 59.3547 |  |  |  | 30 |  | 60 |  | -0.64533 | -0.0011478 | -0.00053301 | 0.0013307 | 0.8789 |  |  | 0 | 0 | 0 | 0 | 0 | 0 | 0
3978 | 6.63 | 8.0373 | 32.6009 | 26.7342 | 0 | 0 | 0 | 0 | 59.3351 |  |  |  | 30 |  | 60 |  | -0.66489 | -0.0011826 | -0.00053301 | 0.0013293 | 0.87886 |  |  | 0 | 0 | 0 | 0 | 0 | 0 | 0
3979 | 6.6317 | 8.0276 | 32.5911 | 26.7244 | 0 | 0 | 0 | 0 | 59.3156 |  |  |  | 30 |  | 60 |  | -0.68444 | -0.0012174 | -0.00053301 | 0.0013278 | 0.87883 |  |  | 0 | 0 | 0 | 0 | 0 | 0 | 0
3980 | 6.6333 | 8.0178 | 32.5813 | 26.7147 | 0 | 0 | 0 | 0 | 59.296 |  |  |  | 30 |  | 60 |  | -0.704 | -0.0012522 | -0.00053301 | 0.0013263 | 0.87879 |  |  | 0 | 0 | 0 | 0 | 0 | 0 | 0
3981 | 6.635 | 8.008 | 32.5716 | 26.7049 | 0 | 0 | 0 | 0 | 59.2764 |  |  |  | 30 |  | 60 |  | -0.72356 | -0.0012869 | -0.00053301 | 0.0013248 | 0.87876 |  |  | 0 | 0 | 0 | 0 | 0 | 0 | 0
3982 | 6.6367 | 7.9982 | 32.5618 | 26.6951 | 0 | 0 | 0 | 0 | 59.2569 |  |  |  | 30 |  | 60 |  | -0.74311 | -0.0013217 | -0.00053301 | 0.0013233 | 0.87872 |  |  | 0 | 0 | 0 | 0 | 0 | 0 | 0
3983 | 6.6383 | 7.9884 | 32.552 | 26.6853 | 0 | 0 | 0 | 0 | 59.2373 |  |  |  | 30 |  | 60 |  | -0.76267 | -0.0013565 | -0.00053301 | 0.0013216 | 0.87868 |  |  | 0 | 0 | 0 | 0 | 0 | 0 | 0
3984 | 6.64 | 7.9787 | 32.5422 | 26.6756 | 0 | 0 | 0 | 0 | 59.2178 |  |  |  | 30 |  | 60 |  | -0.78222 | -0.0013913 | -0.00053301 | 0.00132 | 0.87865 |  |  | 0 | 0 | 0 | 0 | 0 | 0 | 0
3985 | 6.6417 | 7.9689 | 32.5324 | 26.6658 | 0 | 0 | 0 | 0 | 59.1982 |  |  |  | 30 |  | 60 |  | -0.80178 | -0.0014261 | -0.00053301 | 0.0013183 | 0.87861 |  |  | 0 | 0 | 0 | 0 | 0 | 0 | 0
3986 | 6.6433 | 7.9591 | 32.5227 | 26.656 | 0 | 0 | 0 | 0 | 59.1787 |  |  |  | 30 |  | 60 |  | -0.82133 | -0.0014608 | -0.00053301 | 0.0013166 | 0.87857 |  |  | 0 | 0 | 0 | 0 | 0 | 0 | 0
3987 | 6.645 | 7.9493 | 32.5129 | 26.6462 | 0 | 0 | 0 | 0 | 59.1591 |  |  |  | 30 |  | 60 |  | -0.84089 | -0.0014956 | -0.00053301 | 0.0013148 | 0.87854 |  |  | 0 | 0 | 0 | 0 | 0 | 0 | 0
3988 | 6.6467 | 7.9396 | 32.5031 | 26.6364 | 0 | 0 | 0 | 0 | 59.1396 |  |  |  | 30 |  | 60 |  | -0.86044 | -0.0015304 | -0.00053301 | 0.001313 | 0.8785 |  |  | 0 | 0 | 0 | 0 | 0 | 0 | 0
3989 | 6.6483 | 7.9298 | 32.4933 | 26.6267 | 0 | 0 | 0 | 0 | 59.12 |  |  |  | 30 |  | 60 |  | -0.88 | -0.0015652 | -0.00053301 | 0.0013112 | 0.87846 |  |  | 0 | 0 | 0 | 0 | 0 | 0 | 0
3990 | 6.65 | 7.92 | 32.4836 | 26.6169 | 0 | 0 | 0 | 0 | 59.1004 |  |  |  | 30 |  | 60 |  | -0.89956 | -0.0016 | -0.00053301 | 0.0013093 | 0.87843 |  |  | 0 | 0 | 0 | 0 | 0 | 0 | 0
3991 | 6.6517 | 7.9102 | 32.4738 | 26.6071 | 0 | 0 | 0 | 0 | 59.0809 |  |  |  | 30 |  | 60 |  | -0.91911 | -0.0016348 | -0.00053301 | 0.0013073 | 0.87839 |  |  | 0 | 0 | 0 | 0 | 0 | 0 | 0
3992 | 6.6533 | 7.9004 | 32.464 | 26.5973 | 0 | 0 | 0 | 0 | 59.0613 |  |  |  | 30 |  | 60 |  | -0.93867 | -0.0016695 | -0.00053301 | 0.0013053 | 0.87835 |  |  | 0 | 0 | 0 | 0 | 0 | 0 | 0
3993 | 6.655 | 7.8907 | 32.4542 | 26.5876 | 0 | 0 | 0 | 0 | 59.0418 |  |  |  | 30 |  | 60 |  | -0.95822 | -0.0017043 | -0.00053301 | 0.0013033 | 0.87832 |  |  | 0 | 0 | 0 | 0 | 0 | 0 | 0
3994 | 6.6567 | 7.8809 | 32.4444 | 26.5778 | 0 | 0 | 0 | 0 | 59.0222 |  |  |  | 30 |  | 60 |  | -0.97778 | -0.0017391 | -0.00053301 | 0.0013013 | 0.87828 |  |  | 0 | 0 | 0 | 0 | 0 | 0 | 0
3995 | 6.6583 | 7.8711 | 32.4347 | 26.568 | 0 | 0 | 0 | 0 | 59.0027 |  |  |  | 30 |  | 60 |  | -0.99733 | -0.0017739 | -0.00053301 | 0.0012992 | 0.87824 |  |  | 0 | 0 | 0 | 0 | 0 | 0 | 0
3996 | 6.66 | 7.8613 | 32.4249 | 26.5582 | 0 | 0 | 0 | 0 | 58.9831 |  |  |  | 30 |  | 60 |  | -1.0169 | -0.0018087 | -0.00053301 | 0.001297 | 0.87821 |  |  | 0 | 0 | 0 | 0 | 0 | 0 | 0
3997 | 6.6617 | 7.8516 | 32.4151 | 26.5484 | 0 | 0 | 0 | 0 | 58.9636 |  |  |  | 30 |  | 60 |  | -1.0364 | -0.0018435 | -0.00053301 | 0.0012949 | 0.87817 |  |  | 0 | 0 | 0 | 0 | 0 | 0 | 0
3998 | 6.6633 | 7.8418 | 32.4053 | 26.5387 | 0 | 0 | 0 | 0 | 58.944 |  |  |  | 30 |  | 60 |  | -1.056 | -0.0018782 | -0.00053301 | 0.0012926 | 0.87813 |  |  | 0 | 0 | 0 | 0 | 0 | 0 | 0
3999 | 6.665 | 7.832 | 32.3956 | 26.5289 | 0 | 0 | 0 | 0 | 58.9244 |  |  |  | 30 |  | 60 |  | -1.0756 | -0.001913 | -0.00053301 | 0.0012904 | 0.87809 |  |  | 0 | 0 | 0 | 0 | 0 | 0 | 0
4000 | 6.6667 | 7.8222 | 32.3858 | 26.5191 | 0 | 0 | 0 | 0 | 58.9049 |  |  |  | 30 |  | 60 |  | -1.0951 | -0.0019478 | -0.00053301 | 0.0012881 | 0.87806 |  |  | 0 | 0 | 0 | 0 | 0 | 0 | 0
4001 | 6.6683 | 7.8124 | 32.376 | 26.5093 | 0 | 0 | 0 | 0 | 58.8853 |  |  |  | 30 |  | 60 |  | -1.1147 | -0.0019826 | -0.00053301 | 0.0012857 | 0.87802 |  |  | 0 | 0 | 0 | 0 | 0 | 0 | 0
4002 | 6.67 | 7.8027 | 32.3662 | 26.4996 | 0 | 0 | 0 | 0 | 58.8658 |  |  |  | 30 |  | 60 |  | -1.1342 | -0.0020174 | -0.00053301 | 0.0012833 | 0.87798 |  |  | 0 | 0 | 0 | 0 | 0 | 0 | 0
4003 | 6.6717 | 7.7929 | 32.3564 | 26.4898 | 0 | 0 | 0 | 0 | 58.8462 |  |  |  | 30 |  | 60 |  | -1.1538 | -0.0020521 | -0.00053301 | 0.0012809 | 0.87795 |  |  | 0 | 0 | 0 | 0 | 0 | 0 | 0
4004 | 6.6733 | 7.7831 | 32.3467 | 26.48 | 0 | 0 | 0 | 0 | 58.8267 |  |  |  | 30 |  | 60 |  | -1.1733 | -0.0020869 | -0.00053301 | 0.0012784 | 0.87791 |  |  | 0 | 0 | 0 | 0 | 0 | 0 | 0
4005 | 6.675 | 7.7733 | 32.3369 | 26.4702 | 0 | 0 | 0 | 0 | 58.8071 |  |  |  | 30 |  | 60 |  | -1.1929 | -0.0021217 | -0.00053301 | 0.0012759 | 0.87787 |  |  | 0 | 0 | 0 | 0 | 0 | 0 | 0
4006 | 6.6767 | 7.7636 | 32.3271 | 26.4604 | 0 | 0 | 0 | 0 | 58.7876 |  |  |  | 30 |  | 60 |  | -1.2124 | -0.0021565 | -0.00053301 | 0.0012734 | 0.87783 |  |  | 0 | 0 | 0 | 0 | 0 | 0 | 0
4007 | 6.6783 | 7.7538 | 32.3173 | 26.4507 | 0 | 0 | 0 | 0 | 58.768 |  |  |  | 30 |  | 60 |  | -1.232 | -0.0021913 | -0.00053301 | 0.0012708 | 0.8778 |  |  | 0 | 0 | 0 | 0 | 0 | 0 | 0
4008 | 6.68 | 7.744 | 32.3076 | 26.4409 | 0 | 0 | 0 | 0 | 58.7484 |  |  |  | 30 |  | 60 |  | -1.2516 | -0.0022261 | -0.00053301 | 0.0012681 | 0.87776 |  |  | 0 | 0 | 0 | 0 | 0 | 0 | 0
4009 | 6.6817 | 7.7342 | 32.2978 | 26.4311 | 0 | 0 | 0 | 0 | 58.7289 |  |  |  | 30 |  | 60 |  | -1.2711 | -0.0022608 | -0.00053301 | 0.0012655 | 0.87772 |  |  | 0 | 0 | 0 | 0 | 0 | 0 | 0
4010 | 6.6833 | 7.7244 | 32.288 | 26.4213 | 0 | 0 | 0 | 0 | 58.7093 |  |  |  | 30 |  | 60 |  | -1.2907 | -0.0022956 | -0.00053301 | 0.0012628 | 0.87768 |  |  | 0 | 0 | 0 | 0 | 0 | 0 | 0
4011 | 6.685 | 7.7147 | 32.2782 | 26.4116 | 0 | 0 | 0 | 0 | 58.6898 |  |  |  | 30 |  | 60 |  | -1.3102 | -0.0023304 | -0.00053301 | 0.00126 | 0.87765 |  |  | 0 | 0 | 0 | 0 | 0 | 0 | 0
4012 | 6.6867 | 7.7049 | 32.2684 | 26.4018 | 0 | 0 | 0 | 0 | 58.6702 |  |  |  | 30 |  | 60 |  | -1.3298 | -0.0023652 | -0.00053301 | 0.0012572 | 0.87761 |  |  | 0 | 0 | 0 | 0 | 0 | 0 | 0
4013 | 6.6883 | 7.6951 | 32.2587 | 26.392 | 0 | 0 | 0 | 0 | 58.6507 |  |  |  | 30 |  | 60 |  | -1.3493 | -0.0024 | -0.00053301 | 0.0012544 | 0.87757 |  |  | 0 | 0 | 0 | 0 | 0 | 0 | 0
4014 | 6.69 | 7.6853 | 32.2489 | 26.3822 | 0 | 0 | 0 | 0 | 58.6311 |  |  |  | 30 |  | 60 |  | -1.3689 | -0.0024347 | -0.00053301 | 0.0012515 | 0.87753 |  |  | 0 | 0 | 0 | 0 | 0 | 0 | 0
4015 | 6.6917 | 7.6756 | 32.2391 | 26.3724 | 0 | 0 | 0 | 0 | 58.6116 |  |  |  | 30 |  | 60 |  | -1.3884 | -0.0024695 | -0.00053301 | 0.0012486 | 0.8775 |  |  | 0 | 0 | 0 | 0 | 0 | 0 | 0
4016 | 6.6933 | 7.6658 | 32.2293 | 26.3627 | 0 | 0 | 0 | 0 | 58.592 |  |  |  | 30 |  | 60 |  | -1.408 | -0.0025043 | -0.00053301 | 0.0012456 | 0.87746 |  |  | 0 | 0 | 0 | 0 | 0 | 0 | 0
4017 | 6.695 | 7.656 | 32.2196 | 26.3529 | 0 | 0 | 0 | 0 | 58.5724 |  |  |  | 30 |  | 60 |  | -1.4276 | -0.0025391 | -0.00053301 | 0.0012426 | 0.87742 |  |  | 0 | 0 | 0 | 0 | 0 | 0 | 0
4018 | 6.6967 | 7.6462 | 32.2098 | 26.3431 | 0 | 0 | 0 | 0 | 58.5529 |  |  |  | 30 |  | 60 |  | -1.4471 | -0.0025739 | -0.00053301 | 0.0012395 | 0.87738 |  |  | 0 | 0 | 0 | 0 | 0 | 0 | 0
4019 | 6.6983 | 7.6364 | 32.2 | 26.3333 | 0 | 0 | 0 | 0 | 58.5333 |  |  |  | 30 |  | 60 |  | -1.4667 | -0.0026087 | -0.00053301 | 0.0012365 | 0.87735 |  |  | 0 | 0 | 0 | 0 | 0 | 0 | 0
4020 | 6.7 | 7.6267 | 32.1902 | 26.3236 | 0 | 0 | 0 | 0 | 58.5138 |  |  |  | 30 |  | 60 |  | -1.4862 | -0.0026434 | -0.00053301 | 0.0012333 | 0.87731 |  |  | 0 | 0 | 0 | 0 | 0 | 0 | 0
4021 | 6.7017 | 7.6169 | 32.1804 | 26.3138 | 0 | 0 | 0 | 0 | 58.4942 |  |  |  | 30 |  | 60 |  | -1.5058 | -0.0026782 | -0.00053301 | 0.0012302 | 0.87727 |  |  | 0 | 0 | 0 | 0 | 0 | 0 | 0
4022 | 6.7033 | 7.6071 | 32.1707 | 26.304 | 0 | 0 | 0 | 0 | 58.4747 |  |  |  | 30 |  | 60 |  | -1.5253 | -0.002713 | -0.00053301 | 0.001227 | 0.87723 |  |  | 0 | 0 | 0 | 0 | 0 | 0 | 0
4023 | 6.705 | 7.5973 | 32.1609 | 26.2942 | 0 | 0 | 0 | 0 | 58.4551 |  |  |  | 30 |  | 60 |  | -1.5449 | -0.0027478 | -0.00053301 | 0.0012237 | 0.87719 |  |  | 0 | 0 | 0 | 0 | 0 | 0 | 0
4024 | 6.7067 | 7.5876 | 32.1511 | 26.2844 | 0 | 0 | 0 | 0 | 58.4356 |  |  |  | 30 |  | 60 |  | -1.5644 | -0.0027826 | -0.00053301 | 0.0012204 | 0.87716 |  |  | 0 | 0 | 0 | 0 | 0 | 0 | 0
4025 | 6.7083 | 7.5778 | 32.1413 | 26.2747 | 0 | 0 | 0 | 0 | 58.416 |  |  |  | 30 |  | 60 |  | -1.584 | -0.0028174 | -0.00053301 | 0.0012171 | 0.87712 |  |  | 0 | 0 | 0 | 0 | 0 | 0 | 0
4026 | 6.71 | 7.568 | 32.1316 | 26.2649 | 0 | 0 | 0 | 0 | 58.3964 |  |  |  | 30 |  | 60 |  | -1.6036 | -0.0028521 | -0.00053301 | 0.0012137 | 0.87708 |  |  | 0 | 0 | 0 | 0 | 0 | 0 | 0
4027 | 6.7117 | 7.5582 | 32.1218 | 26.2551 | 0 | 0 | 0 | 0 | 58.3769 |  |  |  | 30 |  | 60 |  | -1.6231 | -0.0028869 | -0.00053301 | 0.0012103 | 0.87704 |  |  | 0 | 0 | 0 | 0 | 0 | 0 | 0
4028 | 6.7133 | 7.5484 | 32.112 | 26.2453 | 0 | 0 | 0 | 0 | 58.3573 |  |  |  | 30 |  | 60 |  | -1.6427 | -0.0029217 | -0.00053301 | 0.0012068 | 0.877 |  |  | 0 | 0 | 0 | 0 | 0 | 0 | 0
4029 | 6.715 | 7.5387 | 32.1022 | 26.2356 | 0 | 0 | 0 | 0 | 58.3378 |  |  |  | 30 |  | 60 |  | -1.6622 | -0.0029565 | -0.00053301 | 0.0012033 | 0.87696 |  |  | 0 | 0 | 0 | 0 | 0 | 0 | 0
4030 | 6.7167 | 7.5289 | 32.0924 | 26.2258 | 0 | 0 | 0 | 0 | 58.3182 |  |  |  | 30 |  | 60 |  | -1.6818 | -0.0029913 | -0.00053301 | 0.0011998 | 0.87693 |  |  | 0 | 0 | 0 | 0 | 0 | 0 | 0
4031 | 6.7183 | 7.5191 | 32.0827 | 26.216 | 0 | 0 | 0 | 0 | 58.2987 |  |  |  | 30 |  | 60 |  | -1.7013 | -0.003026 | -0.00053301 | 0.0011962 | 0.87689 |  |  | 0 | 0 | 0 | 0 | 0 | 0 | 0
4032 | 6.72 | 7.5093 | 32.0729 | 26.2062 | 0 | 0 | 0 | 0 | 58.2791 |  |  |  | 30 |  | 60 |  | -1.7209 | -0.0030608 | -0.00053301 | 0.0011926 | 0.87685 |  |  | 0 | 0 | 0 | 0 | 0 | 0 | 0
4033 | 6.7217 | 7.4996 | 32.0631 | 26.1964 | 0 | 0 | 0 | 0 | 58.2596 |  |  |  | 30 |  | 60 |  | -1.7404 | -0.0030956 | -0.00053301 | 0.0011889 | 0.87681 |  |  | 0 | 0 | 0 | 0 | 0 | 0 | 0
4034 | 6.7233 | 7.4898 | 32.0533 | 26.1867 | 0 | 0 | 0 | 0 | 58.24 |  |  |  | 30 |  | 60 |  | -1.76 | -0.0031304 | -0.00053301 | 0.0011852 | 0.87677 |  |  | 0 | 0 | 0 | 0 | 0 | 0 | 0
4035 | 6.725 | 7.48 | 32.0436 | 26.1769 | 0 | 0 | 0 | 0 | 58.2204 |  |  |  | 30 |  | 60 |  | -1.7796 | -0.0031652 | -0.00053301 | 0.0011815 | 0.87673 |  |  | 0 | 0 | 0 | 0 | 0 | 0 | 0
4036 | 6.7267 | 7.4702 | 32.0338 | 26.1671 | 0 | 0 | 0 | 0 | 58.2009 |  |  |  | 30 |  | 60 |  | -1.7991 | -0.0032 | -0.00053301 | 0.0011777 | 0.87669 |  |  | 0 | 0 | 0 | 0 | 0 | 0 | 0
4037 | 6.7283 | 7.4604 | 32.024 | 26.1573 | 0 | 0 | 0 | 0 | 58.1813 |  |  |  | 30 |  | 60 |  | -1.8187 | -0.0032347 | -0.00053301 | 0.0011739 | 0.87666 |  |  | 0 | 0 | 0 | 0 | 0 | 0 | 0
4038 | 6.73 | 7.4507 | 32.0142 | 26.1476 | 0 | 0 | 0 | 0 | 58.1618 |  |  |  | 30 |  | 60 |  | -1.8382 | -0.0032695 | -0.00053301 | 0.00117 | 0.87662 |  |  | 0 | 0 | 0 | 0 | 0 | 0 | 0
4039 | 6.7317 | 7.4409 | 32.0044 | 26.1378 | 0 | 0 | 0 | 0 | 58.1422 |  |  |  | 30 |  | 60 |  | -1.8578 | -0.0033043 | -0.00053301 | 0.0011661 | 0.87658 |  |  | 0 | 0 | 0 | 0 | 0 | 0 | 0
4040 | 6.7333 | 7.4311 | 31.9947 | 26.128 | 0 | 0 | 0 | 0 | 58.1227 |  |  |  | 30 |  | 60 |  | -1.8773 | -0.0033391 | -0.00053301 | 0.0011621 | 0.87654 |  |  | 0 | 0 | 0 | 0 | 0 | 0 | 0
4041 | 6.735 | 7.4213 | 31.9849 | 26.1182 | 0 | 0 | 0 | 0 | 58.1031 |  |  |  | 30 |  | 60 |  | -1.8969 | -0.0033739 | -0.00053301 | 0.0011581 | 0.8765 |  |  | 0 | 0 | 0 | 0 | 0 | 0 | 0
4042 | 6.7367 | 7.4116 | 31.9751 | 26.1084 | 0 | 0 | 0 | 0 | 58.0836 |  |  |  | 30 |  | 60 |  | -1.9164 | -0.0034086 | -0.00053301 | 0.0011541 | 0.87646 |  |  | 0 | 0 | 0 | 0 | 0 | 0 | 0
4043 | 6.7383 | 7.4018 | 31.9653 | 26.0987 | 0 | 0 | 0 | 0 | 58.064 |  |  |  | 30 |  | 60 |  | -1.936 | -0.0034434 | -0.00053301 | 0.00115 | 0.87642 |  |  | 0 | 0 | 0 | 0 | 0 | 0 | 0
4044 | 6.74 | 7.392 | 31.9556 | 26.0889 | 0 | 0 | 0 | 0 | 58.0444 |  |  |  | 30 |  | 60 |  | -1.9556 | -0.0034782 | -0.00053301 | 0.0011459 | 0.87638 |  |  | 0 | 0 | 0 | 0 | 0 | 0 | 0
4045 | 6.7417 | 7.3822 | 31.9458 | 26.0791 | 0 | 0 | 0 | 0 | 58.0249 |  |  |  | 30 |  | 60 |  | -1.9751 | -0.003513 | -0.00053301 | 0.0011418 | 0.87635 |  |  | 0 | 0 | 0 | 0 | 0 | 0 | 0
4046 | 6.7433 | 7.3724 | 31.936 | 26.0693 | 0 | 0 | 0 | 0 | 58.0053 |  |  |  | 30 |  | 60 |  | -1.9947 | -0.0035478 | -0.00053301 | 0.0011376 | 0.87631 |  |  | 0 | 0 | 0 | 0 | 0 | 0 | 0
4047 | 6.745 | 7.3627 | 31.9262 | 26.0596 | 0 | 0 | 0 | 0 | 57.9858 |  |  |  | 30 |  | 60 |  | -2.0142 | -0.0035826 | -0.00053301 | 0.0011333 | 0.87627 |  |  | 0 | 0 | 0 | 0 | 0 | 0 | 0
4048 | 6.7467 | 7.3529 | 31.9164 | 26.0498 | 0 | 0 | 0 | 0 | 57.9662 |  |  |  | 30 |  | 60 |  | -2.0338 | -0.0036173 | -0.00053301 | 0.0011291 | 0.87623 |  |  | 0 | 0 | 0 | 0 | 0 | 0 | 0
4049 | 6.7483 | 7.3431 | 31.9067 | 26.04 | 0 | 0 | 0 | 0 | 57.9467 |  |  |  | 30 |  | 60 |  | -2.0533 | -0.0036521 | -0.00053301 | 0.0011247 | 0.87619 |  |  | 0 | 0 | 0 | 0 | 0 | 0 | 0
4050 | 6.75 | 7.3333 | 31.8969 | 26.0302 | 0 | 0 | 0 | 0 | 57.9271 |  |  |  | 30 |  | 60 |  | -2.0729 | -0.0036869 | -0.00053301 | 0.0011204 | 0.87615 |  |  | 0 | 0 | 0 | 0 | 0 | 0 | 0
4051 | 6.7517 | 7.3236 | 31.8871 | 26.0204 | 0 | 0 | 0 | 0 | 57.9076 |  |  |  | 30 |  | 60 |  | -2.0924 | -0.0037217 | -0.00053301 | 0.001116 | 0.87611 |  |  | 0 | 0 | 0 | 0 | 0 | 0 | 0
4052 | 6.7533 | 7.3138 | 31.8773 | 26.0107 | 0 | 0 | 0 | 0 | 57.888 |  |  |  | 30 |  | 60 |  | -2.112 | -0.0037565 | -0.00053301 | 0.0011115 | 0.87607 |  |  | 0 | 0 | 0 | 0 | 0 | 0 | 0
4053 | 6.755 | 7.304 | 31.8676 | 26.0009 | 0 | 0 | 0 | 0 | 57.8684 |  |  |  | 30 |  | 60 |  | -2.1316 | -0.0037913 | -0.00053301 | 0.001107 | 0.87603 |  |  | 0 | 0 | 0 | 0 | 0 | 0 | 0
4054 | 6.7567 | 7.2942 | 31.8578 | 25.9911 | 0 | 0 | 0 | 0 | 57.8489 |  |  |  | 30 |  | 60 |  | -2.1511 | -0.003826 | -0.00053301 | 0.0011025 | 0.87599 |  |  | 0 | 0 | 0 | 0 | 0 | 0 | 0
4055 | 6.7583 | 7.2844 | 31.848 | 25.9813 | 0 | 0 | 0 | 0 | 57.8293 |  |  |  | 30 |  | 60 |  | -2.1707 | -0.0038608 | -0.00053301 | 0.0010979 | 0.87595 |  |  | 0 | 0 | 0 | 0 | 0 | 0 | 0
4056 | 6.76 | 7.2747 | 31.8382 | 25.9716 | 0 | 0 | 0 | 0 | 57.8098 |  |  |  | 30 |  | 60 |  | -2.1902 | -0.0038956 | -0.00053301 | 0.0010933 | 0.87591 |  |  | 0 | 0 | 0 | 0 | 0 | 0 | 0
4057 | 6.7617 | 7.2649 | 31.8284 | 25.9618 | 0 | 0 | 0 | 0 | 57.7902 |  |  |  | 30 |  | 60 |  | -2.2098 | -0.0039304 | -0.00053301 | 0.0010887 | 0.87588 |  |  | 0 | 0 | 0 | 0 | 0 | 0 | 0
4058 | 6.7633 | 7.2551 | 31.8187 | 25.952 | 0 | 0 | 0 | 0 | 57.7707 |  |  |  | 30 |  | 60 |  | -2.2293 | -0.0039652 | -0.00053301 | 0.001084 | 0.87584 |  |  | 0 | 0 | 0 | 0 | 0 | 0 | 0
4059 | 6.765 | 7.2453 | 31.8089 | 25.9422 | 0 | 0 | 0 | 0 | 57.7511 |  |  |  | 30 |  | 60 |  | -2.2489 | -0.0039999 | -0.00053301 | 0.0010793 | 0.8758 |  |  | 0 | 0 | 0 | 0 | 0 | 0 | 0
4060 | 6.7667 | 7.2356 | 31.7991 | 25.9324 | 0 | 0 | 0 | 0 | 57.7316 |  |  |  | 30 |  | 60 |  | -2.2684 | -0.0040347 | -0.00053301 | 0.0010745 | 0.87576 |  |  | 0 | 0 | 0 | 0 | 0 | 0 | 0
4061 | 6.7683 | 7.2258 | 31.7893 | 25.9227 | 0 | 0 | 0 | 0 | 57.712 |  |  |  | 30 |  | 60 |  | -2.288 | -0.0040695 | -0.00053301 | 0.0010697 | 0.87572 |  |  | 0 | 0 | 0 | 0 | 0 | 0 | 0
4062 | 6.77 | 7.216 | 31.7796 | 25.9129 | 0 | 0 | 0 | 0 | 57.6924 |  |  |  | 30 |  | 60 |  | -2.3076 | -0.0041043 | -0.00053301 | 0.0010648 | 0.87568 |  |  | 0 | 0 | 0 | 0 | 0 | 0 | 0
4063 | 6.7717 | 7.2062 | 31.7698 | 25.9031 | 0 | 0 | 0 | 0 | 57.6729 |  |  |  | 30 |  | 60 |  | -2.3271 | -0.0041391 | -0.00053301 | 0.0010599 | 0.87564 |  |  | 0 | 0 | 0 | 0 | 0 | 0 | 0
4064 | 6.7733 | 7.1964 | 31.76 | 25.8933 | 0 | 0 | 0 | 0 | 57.6533 |  |  |  | 30 |  | 60 |  | -2.3467 | -0.0041739 | -0.00053301 | 0.001055 | 0.8756 |  |  | 0 | 0 | 0 | 0 | 0 | 0 | 0
4065 | 6.775 | 7.1867 | 31.7502 | 25.8836 | 0 | 0 | 0 | 0 | 57.6338 |  |  |  | 30 |  | 60 |  | -2.3662 | -0.0042086 | -0.00053301 | 0.00105 | 0.87556 |  |  | 0 | 0 | 0 | 0 | 0 | 0 | 0
4066 | 6.7767 | 7.1769 | 31.7404 | 25.8738 | 0 | 0 | 0 | 0 | 57.6142 |  |  |  | 30 |  | 60 |  | -2.3858 | -0.0042434 | -0.00053301 | 0.001045 | 0.87552 |  |  | 0 | 0 | 0 | 0 | 0 | 0 | 0
4067 | 6.7783 | 7.1671 | 31.7307 | 25.864 | 0 | 0 | 0 | 0 | 57.5947 |  |  |  | 30 |  | 60 |  | -2.4053 | -0.0042782 | -0.00053301 | 0.0010399 | 0.87548 |  |  | 0 | 0 | 0 | 0 | 0 | 0 | 0
4068 | 6.78 | 7.1573 | 31.7209 | 25.8542 | 0 | 0 | 0 | 0 | 57.5751 |  |  |  | 30 |  | 60 |  | -2.4249 | -0.004313 | -0.00053301 | 0.0010348 | 0.87544 |  |  | 0 | 0 | 0 | 0 | 0 | 0 | 0
4069 | 6.7817 | 7.1476 | 31.7111 | 25.8444 | 0 | 0 | 0 | 0 | 57.5556 |  |  |  | 30 |  | 60 |  | -2.4444 | -0.0043478 | -0.00053301 | 0.0010297 | 0.8754 |  |  | 0 | 0 | 0 | 0 | 0 | 0 | 0
4070 | 6.7833 | 7.1378 | 31.7013 | 25.8347 | 0 | 0 | 0 | 0 | 57.536 |  |  |  | 30 |  | 60 |  | -2.464 | -0.0043825 | -0.00053301 | 0.0010245 | 0.87536 |  |  | 0 | 0 | 0 | 0 | 0 | 0 | 0
4071 | 6.785 | 7.128 | 31.6916 | 25.8249 | 0 | 0 | 0 | 0 | 57.5164 |  |  |  | 30 |  | 60 |  | -2.4836 | -0.0044173 | -0.00053301 | 0.0010193 | 0.87532 |  |  | 0 | 0 | 0 | 0 | 0 | 0 | 0
4072 | 6.7867 | 7.1182 | 31.6818 | 25.8151 | 0 | 0 | 0 | 0 | 57.4969 |  |  |  | 30 |  | 60 |  | -2.5031 | -0.0044521 | -0.00053301 | 0.001014 | 0.87528 |  |  | 0 | 0 | 0 | 0 | 0 | 0 | 0
4073 | 6.7883 | 7.1084 | 31.672 | 25.8053 | 0 | 0 | 0 | 0 | 57.4773 |  |  |  | 30 |  | 60 |  | -2.5227 | -0.0044869 | -0.00053301 | 0.0010087 | 0.87524 |  |  | 0 | 0 | 0 | 0 | 0 | 0 | 0
4074 | 6.79 | 7.0987 | 31.6622 | 25.7956 | 0 | 0 | 0 | 0 | 57.4578 |  |  |  | 30 |  | 60 |  | -2.5422 | -0.0045217 | -0.00053301 | 0.0010033 | 0.8752 |  |  | 0 | 0 | 0 | 0 | 0 | 0 | 0
4075 | 6.7917 | 7.0889 | 31.6524 | 25.7858 | 0 | 0 | 0 | 0 | 57.4382 |  |  |  | 30 |  | 60 |  | -2.5618 | -0.0045565 | -0.00053301 | 0.00099794 | 0.87516 |  |  | 0 | 0 | 0 | 0 | 0 | 0 | 0
4076 | 6.7933 | 7.0791 | 31.6427 | 25.776 | 0 | 0 | 0 | 0 | 57.4187 |  |  |  | 30 |  | 60 |  | -2.5813 | -0.0045912 | -0.00053301 | 0.00099251 | 0.87512 |  |  | 0 | 0 | 0 | 0 | 0 | 0 | 0
4077 | 6.795 | 7.0693 | 31.6329 | 25.7662 | 0 | 0 | 0 | 0 | 57.3991 |  |  |  | 30 |  | 60 |  | -2.6009 | -0.004626 | -0.00053301 | 0.00098704 | 0.87508 |  |  | 0 | 0 | 0 | 0 | 0 | 0 | 0
4078 | 6.7967 | 7.0596 | 31.6231 | 25.7564 | 0 | 0 | 0 | 0 | 57.3796 |  |  |  | 30 |  | 60 |  | -2.6204 | -0.0046608 | -0.00053301 | 0.00098152 | 0.87504 |  |  | 0 | 0 | 0 | 0 | 0 | 0 | 0
4079 | 6.7983 | 7.0498 | 31.6133 | 25.7467 | 0 | 0 | 0 | 0 | 57.36 |  |  |  | 30 |  | 60 |  | -2.64 | -0.0046956 | -0.00053301 | 0.00097597 | 0.875 |  |  | 0 | 0 | 0 | 0 | 0 | 0 | 0
4080 | 6.8 | 7.04 | 31.6036 | 25.7369 | 0 | 0 | 0 | 0 | 57.3404 |  |  |  | 30 |  | 60 |  | -2.6596 | -0.0047304 | -0.00053301 | 0.00097037 | 0.87496 |  |  | 0 | 0 | 0 | 0 | 0 | 0 | 0
4081 | 6.8017 | 7.0302 | 31.5938 | 25.7271 | 0 | 0 | 0 | 0 | 57.3209 |  |  |  | 30 |  | 60 |  | -2.6791 | -0.0047652 | -0.00053301 | 0.00096473 | 0.87492 |  |  | 0 | 0 | 0 | 0 | 0 | 0 | 0
4082 | 6.8033 | 7.0204 | 31.584 | 25.7173 | 0 | 0 | 0 | 0 | 57.3013 |  |  |  | 30 |  | 60 |  | -2.6987 | -0.0047999 | -0.00053301 | 0.00095905 | 0.87488 |  |  | 0 | 0 | 0 | 0 | 0 | 0 | 0
4083 | 6.805 | 7.0107 | 31.5742 | 25.7076 | 0 | 0 | 0 | 0 | 57.2818 |  |  |  | 30 |  | 60 |  | -2.7182 | -0.0048347 | -0.00053301 | 0.00095333 | 0.87484 |  |  | 0 | 0 | 0 | 0 | 0 | 0 | 0
4084 | 6.8067 | 7.0009 | 31.5644 | 25.6978 | 0 | 0 | 0 | 0 | 57.2622 |  |  |  | 30 |  | 60 |  | -2.7378 | -0.0048695 | -0.00053301 | 0.00094757 | 0.8748 |  |  | 0 | 0 | 0 | 0 | 0 | 0 | 0
4085 | 6.8083 | 6.9911 | 31.5547 | 25.688 | 0 | 0 | 0 | 0 | 57.2427 |  |  |  | 30 |  | 60 |  | -2.7573 | -0.0049043 | -0.00053301 | 0.00094177 | 0.87475 |  |  | 0 | 0 | 0 | 0 | 0 | 0 | 0
4086 | 6.81 | 6.9813 | 31.5449 | 25.6782 | 0 | 0 | 0 | 0 | 57.2231 |  |  |  | 30 |  | 60 |  | -2.7769 | -0.0049391 | -0.00053301 | 0.00093593 | 0.87471 |  |  | 0 | 0 | 0 | 0 | 0 | 0 | 0
4087 | 6.8117 | 6.9716 | 31.5351 | 25.6684 | 0 | 0 | 0 | 0 | 57.2036 |  |  |  | 30 |  | 60 |  | -2.7964 | -0.0049738 | -0.00053301 | 0.00093004 | 0.87467 |  |  | 0 | 0 | 0 | 0 | 0 | 0 | 0
4088 | 6.8133 | 6.9618 | 31.5253 | 25.6587 | 0 | 0 | 0 | 0 | 57.184 |  |  |  | 30 |  | 60 |  | -2.816 | -0.0050086 | -0.00053301 | 0.00092412 | 0.87463 |  |  | 0 | 0 | 0 | 0 | 0 | 0 | 0
4089 | 6.815 | 6.952 | 31.5156 | 25.6489 | 0 | 0 | 0 | 0 | 57.1644 |  |  |  | 30 |  | 60 |  | -2.8356 | -0.0050434 | -0.00053301 | 0.00091815 | 0.87459 |  |  | 0 | 0 | 0 | 0 | 0 | 0 | 0
4090 | 6.8167 | 6.9422 | 31.5058 | 25.6391 | 0 | 0 | 0 | 0 | 57.1449 |  |  |  | 30 |  | 60 |  | -2.8551 | -0.0050782 | -0.00053301 | 0.00091214 | 0.87455 |  |  | 0 | 0 | 0 | 0 | 0 | 0 | 0
4091 | 6.8183 | 6.9324 | 31.496 | 25.6293 | 0 | 0 | 0 | 0 | 57.1253 |  |  |  | 30 |  | 60 |  | -2.8747 | -0.005113 | -0.00053301 | 0.00090609 | 0.87451 |  |  | 0 | 0 | 0 | 0 | 0 | 0 | 0
4092 | 6.82 | 6.9227 | 31.4862 | 25.6196 | 0 | 0 | 0 | 0 | 57.1058 |  |  |  | 30 |  | 60 |  | -2.8942 | -0.0051478 | -0.00053301 | 0.0009 | 0.87447 |  |  | 0 | 0 | 0 | 0 | 0 | 0 | 0
4093 | 6.8217 | 6.9129 | 31.4764 | 25.6098 | 0 | 0 | 0 | 0 | 57.0862 |  |  |  | 30 |  | 60 |  | -2.9138 | -0.0051825 | -0.00053301 | 0.00089387 | 0.87443 |  |  | 0 | 0 | 0 | 0 | 0 | 0 | 0
4094 | 6.8233 | 6.9031 | 31.4667 | 25.6 | 0 | 0 | 0 | 0 | 57.0667 |  |  |  | 30 |  | 60 |  | -2.9333 | -0.0052173 | -0.00053301 | 0.0008877 | 0.87439 |  |  | 0 | 0 | 0 | 0 | 0 | 0 | 0
4095 | 6.825 | 6.8933 | 31.4569 | 25.5902 | 0 | 0 | 0 | 0 | 57.0471 |  |  |  | 30 |  | 60 |  | -2.9529 | -0.0052521 | -0.00053301 | 0.00088148 | 0.87435 |  |  | 0 | 0 | 0 | 0 | 0 | 0 | 0
4096 | 6.8267 | 6.8836 | 31.4471 | 25.5804 | 0 | 0 | 0 | 0 | 57.0276 |  |  |  | 30 |  | 60 |  | -2.9724 | -0.0052869 | -0.00053301 | 0.00087523 | 0.87431 |  |  | 0 | 0 | 0 | 0 | 0 | 0 | 0
4097 | 6.8283 | 6.8738 | 31.4373 | 25.5707 | 0 | 0 | 0 | 0 | 57.008 |  |  |  | 30 |  | 60 |  | -2.992 | -0.0053217 | -0.00053301 | 0.00086893 | 0.87426 |  |  | 0 | 0 | 0 | 0 | 0 | 0 | 0
4098 | 6.83 | 6.864 | 31.4276 | 25.5609 | 0 | 0 | 0 | 0 | 56.9884 |  |  |  | 30 |  | 60 |  | -3.0116 | -0.0053564 | -0.00053301 | 0.00086259 | 0.87422 |  |  | 0 | 0 | 0 | 0 | 0 | 0 | 0
4099 | 6.8317 | 6.8542 | 31.4178 | 25.5511 | 0 | 0 | 0 | 0 | 56.9689 |  |  |  | 30 |  | 60 |  | -3.0311 | -0.0053912 | -0.00053301 | 0.00085621 | 0.87418 |  |  | 0 | 0 | 0 | 0 | 0 | 0 | 0
4100 | 6.8333 | 6.8444 | 31.408 | 25.5413 | 0 | 0 | 0 | 0 | 56.9493 |  |  |  | 30 |  | 60 |  | -3.0507 | -0.005426 | -0.00053301 | 0.00084979 | 0.87414 |  |  | 0 | 0 | 0 | 0 | 0 | 0 | 0
4101 | 6.835 | 6.8347 | 31.3982 | 25.5316 | 0 | 0 | 0 | 0 | 56.9298 |  |  |  | 30 |  | 60 |  | -3.0702 | -0.0054608 | -0.00053301 | 0.00084333 | 0.8741 |  |  | 0 | 0 | 0 | 0 | 0 | 0 | 0
4102 | 6.8367 | 6.8249 | 31.3884 | 25.5218 | 0 | 0 | 0 | 0 | 56.9102 |  |  |  | 30 |  | 60 |  | -3.0898 | -0.0054956 | -0.00053301 | 0.00083683 | 0.87406 |  |  | 0 | 0 | 0 | 0 | 0 | 0 | 0
4103 | 6.8383 | 6.8151 | 31.3787 | 25.512 | 0 | 0 | 0 | 0 | 56.8907 |  |  |  | 30 |  | 60 |  | -3.1093 | -0.0055304 | -0.00053301 | 0.00083029 | 0.87402 |  |  | 0 | 0 | 0 | 0 | 0 | 0 | 0
4104 | 6.84 | 6.8053 | 31.3689 | 25.5022 | 0 | 0 | 0 | 0 | 56.8711 |  |  |  | 30 |  | 60 |  | -3.1289 | -0.0055651 | -0.00053301 | 0.0008237 | 0.87398 |  |  | 0 | 0 | 0 | 0 | 0 | 0 | 0
4105 | 6.8417 | 6.7956 | 31.3591 | 25.4924 | 0 | 0 | 0 | 0 | 56.8516 |  |  |  | 30 |  | 60 |  | -3.1484 | -0.0055999 | -0.00053301 | 0.00081708 | 0.87393 |  |  | 0 | 0 | 0 | 0 | 0 | 0 | 0
4106 | 6.8433 | 6.7858 | 31.3493 | 25.4827 | 0 | 0 | 0 | 0 | 56.832 |  |  |  | 30 |  | 60 |  | -3.168 | -0.0056347 | -0.00053301 | 0.00081041 | 0.87389 |  |  | 0 | 0 | 0 | 0 | 0 | 0 | 0
4107 | 6.845 | 6.776 | 31.3396 | 25.4729 | 0 | 0 | 0 | 0 | 56.8124 |  |  |  | 30 |  | 60 |  | -3.1876 | -0.0056695 | -0.00053301 | 0.0008037 | 0.87385 |  |  | 0 | 0 | 0 | 0 | 0 | 0 | 0
4108 | 6.8467 | 6.7662 | 31.3298 | 25.4631 | 0 | 0 | 0 | 0 | 56.7929 |  |  |  | 30 |  | 60 |  | -3.2071 | -0.0057043 | -0.00053301 | 0.00079695 | 0.87381 |  |  | 0 | 0 | 0 | 0 | 0 | 0 | 0
4109 | 6.8483 | 6.7564 | 31.32 | 25.4533 | 0 | 0 | 0 | 0 | 56.7733 |  |  |  | 30 |  | 60 |  | -3.2267 | -0.005739 | -0.00053301 | 0.00079016 | 0.87377 |  |  | 0 | 0 | 0 | 0 | 0 | 0 | 0
4110 | 6.85 | 6.7467 | 31.3102 | 25.4436 | 0 | 0 | 0 | 0 | 56.7538 |  |  |  | 30 |  | 60 |  | -3.2462 | -0.0057738 | -0.00053301 | 0.00078333 | 0.87373 |  |  | 0 | 0 | 0 | 0 | 0 | 0 | 0
4111 | 6.8517 | 6.7369 | 31.3004 | 25.4338 | 0 | 0 | 0 | 0 | 56.7342 |  |  |  | 30 |  | 60 |  | -3.2658 | -0.0058086 | -0.00053301 | 0.00077646 | 0.87369 |  |  | 0 | 0 | 0 | 0 | 0 | 0 | 0
4112 | 6.8533 | 6.7271 | 31.2907 | 25.424 | 0 | 0 | 0 | 0 | 56.7147 |  |  |  | 30 |  | 60 |  | -3.2853 | -0.0058434 | -0.00053301 | 0.00076955 | 0.87364 |  |  | 0 | 0 | 0 | 0 | 0 | 0 | 0
4113 | 6.855 | 6.7173 | 31.2809 | 25.4142 | 0 | 0 | 0 | 0 | 56.6951 |  |  |  | 30 |  | 60 |  | -3.3049 | -0.0058782 | -0.00053301 | 0.00076259 | 0.8736 |  |  | 0 | 0 | 0 | 0 | 0 | 0 | 0
4114 | 6.8567 | 6.7076 | 31.2711 | 25.4044 | 0 | 0 | 0 | 0 | 56.6756 |  |  |  | 30 |  | 60 |  | -3.3244 | -0.005913 | -0.00053301 | 0.0007556 | 0.87356 |  |  | 0 | 0 | 0 | 0 | 0 | 0 | 0
4115 | 6.8583 | 6.6978 | 31.2613 | 25.3947 | 0 | 0 | 0 | 0 | 56.656 |  |  |  | 30 |  | 60 |  | -3.344 | -0.0059477 | -0.00053301 | 0.00074856 | 0.87352 |  |  | 0 | 0 | 0 | 0 | 0 | 0 | 0
4116 | 6.86 | 6.688 | 31.2516 | 25.3849 | 0 | 0 | 0 | 0 | 56.6364 |  |  |  | 30 |  | 60 |  | -3.3636 | -0.0059825 | -0.00053301 | 0.00074148 | 0.87348 |  |  | 0 | 0 | 0 | 0 | 0 | 0 | 0
4117 | 6.8617 | 6.6782 | 31.2418 | 25.3751 | 0 | 0 | 0 | 0 | 56.6169 |  |  |  | 30 |  | 60 |  | -3.3831 | -0.0060173 | -0.00053301 | 0.00073436 | 0.87343 |  |  | 0 | 0 | 0 | 0 | 0 | 0 | 0
4118 | 6.8633 | 6.6684 | 31.232 | 25.3653 | 0 | 0 | 0 | 0 | 56.5973 |  |  |  | 30 |  | 60 |  | -3.4027 | -0.0060521 | -0.00053301 | 0.0007272 | 0.87339 |  |  | 0 | 0 | 0 | 0 | 0 | 0 | 0
4119 | 6.865 | 6.6587 | 31.2222 | 25.3556 | 0 | 0 | 0 | 0 | 56.5778 |  |  |  | 30 |  | 60 |  | -3.4222 | -0.0060869 | -0.00053301 | 0.00072 | 0.87335 |  |  | 0 | 0 | 0 | 0 | 0 | 0 | 0
4120 | 6.8667 | 6.6489 | 31.2124 | 25.3458 | 0 | 0 | 0 | 0 | 56.5582 |  |  |  | 30 |  | 60 |  | -3.4418 | -0.0061217 | -0.00053301 | 0.00071276 | 0.87331 |  |  | 0 | 0 | 0 | 0 | 0 | 0 | 0
4121 | 6.8683 | 6.6391 | 31.2027 | 25.336 | 0 | 0 | 0 | 0 | 56.5387 |  |  |  | 30 |  | 60 |  | -3.4613 | -0.0061564 | -0.00053301 | 0.00070547 | 0.87327 |  |  | 0 | 0 | 0 | 0 | 0 | 0 | 0
4122 | 6.87 | 6.6293 | 31.1929 | 25.3262 | 0 | 0 | 0 | 0 | 56.5191 |  |  |  | 30 |  | 60 |  | -3.4809 | -0.0061912 | -0.00053301 | 0.00069815 | 0.87322 |  |  | 0 | 0 | 0 | 0 | 0 | 0 | 0
4123 | 6.8717 | 6.6196 | 31.1831 | 25.3164 | 0 | 0 | 0 | 0 | 56.4996 |  |  |  | 30 |  | 60 |  | -3.5004 | -0.006226 | -0.00053301 | 0.00069078 | 0.87318 |  |  | 0 | 0 | 0 | 0 | 0 | 0 | 0
4124 | 6.8733 | 6.6098 | 31.1733 | 25.3067 | 0 | 0 | 0 | 0 | 56.48 |  |  |  | 30 |  | 60 |  | -3.52 | -0.0062608 | -0.00053301 | 0.00068337 | 0.87314 |  |  | 0 | 0 | 0 | 0 | 0 | 0 | 0
4125 | 6.875 | 6.6 | 31.1636 | 25.2969 | 0 | 0 | 0 | 0 | 56.4604 |  |  |  | 30 |  | 60 |  | -3.5396 | -0.0062956 | -0.00053301 | 0.00067593 | 0.8731 |  |  | 0 | 0 | 0 | 0 | 0 | 0 | 0
4126 | 6.8767 | 6.5902 | 31.1538 | 25.2871 | 0 | 0 | 0 | 0 | 56.4409 |  |  |  | 30 |  | 60 |  | -3.5591 | -0.0063303 | -0.00053301 | 0.00066844 | 0.87306 |  |  | 0 | 0 | 0 | 0 | 0 | 0 | 0
4127 | 6.8783 | 6.5804 | 31.144 | 25.2773 | 0 | 0 | 0 | 0 | 56.4213 |  |  |  | 30 |  | 60 |  | -3.5787 | -0.0063651 | -0.00053301 | 0.00066091 | 0.87301 |  |  | 0 | 0 | 0 | 0 | 0 | 0 | 0
4128 | 6.88 | 6.5707 | 31.1342 | 25.2676 | 0 | 0 | 0 | 0 | 56.4018 |  |  |  | 30 |  | 60 |  | -3.5982 | -0.0063999 | -0.00053301 | 0.00065333 | 0.87297 |  |  | 0 | 0 | 0 | 0 | 0 | 0 | 0
4129 | 6.8817 | 6.5609 | 31.1244 | 25.2578 | 0 | 0 | 0 | 0 | 56.3822 |  |  |  | 30 |  | 60 |  | -3.6178 | -0.0064347 | -0.00053301 | 0.00064572 | 0.87293 |  |  | 0 | 0 | 0 | 0 | 0 | 0 | 0
4130 | 6.8833 | 6.5511 | 31.1147 | 25.248 | 0 | 0 | 0 | 0 | 56.3627 |  |  |  | 30 |  | 60 |  | -3.6373 | -0.0064695 | -0.00053301 | 0.00063807 | 0.87289 |  |  | 0 | 0 | 0 | 0 | 0 | 0 | 0
4131 | 6.885 | 6.5413 | 31.1049 | 25.2382 | 0 | 0 | 0 | 0 | 56.3431 |  |  |  | 30 |  | 60 |  | -3.6569 | -0.0065043 | -0.00053301 | 0.00063037 | 0.87284 |  |  | 0 | 0 | 0 | 0 | 0 | 0 | 0
4132 | 6.8867 | 6.5316 | 31.0951 | 25.2284 | 0 | 0 | 0 | 0 | 56.3236 |  |  |  | 30 |  | 60 |  | -3.6764 | -0.006539 | -0.00053301 | 0.00062263 | 0.8728 |  |  | 0 | 0 | 0 | 0 | 0 | 0 | 0
4133 | 6.8883 | 6.5218 | 31.0853 | 25.2187 | 0 | 0 | 0 | 0 | 56.304 |  |  |  | 30 |  | 60 |  | -3.696 | -0.0065738 | -0.00053301 | 0.00061486 | 0.87276 |  |  | 0 | 0 | 0 | 0 | 0 | 0 | 0
4134 | 6.89 | 6.512 | 31.0756 | 25.2089 | 0 | 0 | 0 | 0 | 56.2844 |  |  |  | 30 |  | 60 |  | -3.7156 | -0.0066086 | -0.00053301 | 0.00060704 | 0.87272 |  |  | 0 | 0 | 0 | 0 | 0 | 0 | 0
4135 | 6.8917 | 6.5022 | 31.0658 | 25.1991 | 0 | 0 | 0 | 0 | 56.2649 |  |  |  | 30 |  | 60 |  | -3.7351 | -0.0066434 | -0.00053301 | 0.00059918 | 0.87267 |  |  | 0 | 0 | 0 | 0 | 0 | 0 | 0
4136 | 6.8933 | 6.4924 | 31.056 | 25.1893 | 0 | 0 | 0 | 0 | 56.2453 |  |  |  | 30 |  | 60 |  | -3.7547 | -0.0066782 | -0.00053301 | 0.00059128 | 0.87263 |  |  | 0 | 0 | 0 | 0 | 0 | 0 | 0
4137 | 6.895 | 6.4827 | 31.0462 | 25.1796 | 0 | 0 | 0 | 0 | 56.2258 |  |  |  | 30 |  | 60 |  | -3.7742 | -0.0067129 | -0.00053301 | 0.00058333 | 0.87259 |  |  | 0 | 0 | 0 | 0 | 0 | 0 | 0
4138 | 6.8967 | 6.4729 | 31.0364 | 25.1698 | 0 | 0 | 0 | 0 | 56.2062 |  |  |  | 30 |  | 60 |  | -3.7938 | -0.0067477 | -0.00053301 | 0.00057535 | 0.87254 |  |  | 0 | 0 | 0 | 0 | 0 | 0 | 0
4139 | 6.8983 | 6.4631 | 31.0267 | 25.16 | 0 | 0 | 0 | 0 | 56.1867 |  |  |  | 30 |  | 60 |  | -3.8133 | -0.0067825 | -0.00053301 | 0.00056733 | 0.8725 |  |  | 0 | 0 | 0 | 0 | 0 | 0 | 0
4140 | 6.9 | 6.4533 | 31.0169 | 25.1502 | 0 | 0 | 0 | 0 | 56.1671 |  |  |  | 30 |  | 60 |  | -3.8329 | -0.0068173 | -0.00053301 | 0.00055926 | 0.87246 |  |  | 0 | 0 | 0 | 0 | 0 | 0 | 0
4141 | 6.9017 | 6.4436 | 31.0071 | 25.1404 | 0 | 0 | 0 | 0 | 56.1476 |  |  |  | 30 |  | 60 |  | -3.8524 | -0.0068521 | -0.00053301 | 0.00055115 | 0.87242 |  |  | 0 | 0 | 0 | 0 | 0 | 0 | 0
4142 | 6.9033 | 6.4338 | 30.9973 | 25.1307 | 0 | 0 | 0 | 0 | 56.128 |  |  |  | 30 |  | 60 |  | -3.872 | -0.0068869 | -0.00053301 | 0.000543 | 0.87237 |  |  | 0 | 0 | 0 | 0 | 0 | 0 | 0
4143 | 6.905 | 6.424 | 30.9876 | 25.1209 | 0 | 0 | 0 | 0 | 56.1084 |  |  |  | 30 |  | 60 |  | -3.8916 | -0.0069216 | -0.00053301 | 0.00053481 | 0.87233 |  |  | 0 | 0 | 0 | 0 | 0 | 0 | 0
4144 | 6.9067 | 6.4142 | 30.9778 | 25.1111 | 0 | 0 | 0 | 0 | 56.0889 |  |  |  | 30 |  | 60 |  | -3.9111 | -0.0069564 | -0.00053301 | 0.00052658 | 0.87229 |  |  | 0 | 0 | 0 | 0 | 0 | 0 | 0
4145 | 6.9083 | 6.4044 | 30.968 | 25.1013 | 0 | 0 | 0 | 0 | 56.0693 |  |  |  | 30 |  | 60 |  | -3.9307 | -0.0069912 | -0.00053301 | 0.00051831 | 0.87224 |  |  | 0 | 0 | 0 | 0 | 0 | 0 | 0
4146 | 6.91 | 6.3947 | 30.9582 | 25.0916 | 0 | 0 | 0 | 0 | 56.0498 |  |  |  | 30 |  | 60 |  | -3.9502 | -0.007026 | -0.00053301 | 0.00051 | 0.8722 |  |  | 0 | 0 | 0 | 0 | 0 | 0 | 0
4147 | 6.9117 | 6.3849 | 30.9484 | 25.0818 | 0 | 0 | 0 | 0 | 56.0302 |  |  |  | 30 |  | 60 |  | -3.9698 | -0.0070608 | -0.00053301 | 0.00050165 | 0.87216 |  |  | 0 | 0 | 0 | 0 | 0 | 0 | 0
4148 | 6.9133 | 6.3751 | 30.9387 | 25.072 | 0 | 0 | 0 | 0 | 56.0107 |  |  |  | 30 |  | 60 |  | -3.9893 | -0.0070956 | -0.00053301 | 0.00049325 | 0.87211 |  |  | 0 | 0 | 0 | 0 | 0 | 0 | 0
4149 | 6.915 | 6.3653 | 30.9289 | 25.0622 | 0 | 0 | 0 | 0 | 55.9911 |  |  |  | 30 |  | 60 |  | -4.0089 | -0.0071303 | -0.00053301 | 0.00048481 | 0.87207 |  |  | 0 | 0 | 0 | 0 | 0 | 0 | 0
4150 | 6.9167 | 6.3556 | 30.9191 | 25.0524 | 0 | 0 | 0 | 0 | 55.9716 |  |  |  | 30 |  | 60 |  | -4.0284 | -0.0071651 | -0.00053301 | 0.00047634 | 0.87203 |  |  | 0 | 0 | 0 | 0 | 0 | 0 | 0
4151 | 6.9183 | 6.3458 | 30.9093 | 25.0427 | 0 | 0 | 0 | 0 | 55.952 |  |  |  | 30 |  | 60 |  | -4.048 | -0.0071999 | -0.00053301 | 0.00046782 | 0.87199 |  |  | 0 | 0 | 0 | 0 | 0 | 0 | 0
4152 | 6.92 | 6.336 | 30.8996 | 25.0329 | 0 | 0 | 0 | 0 | 55.9324 |  |  |  | 30 |  | 60 |  | -4.0676 | -0.0072347 | -0.00053301 | 0.00045926 | 0.87194 |  |  | 0 | 0 | 0 | 0 | 0 | 0 | 0
4153 | 6.9217 | 6.3262 | 30.8898 | 25.0231 | 0 | 0 | 0 | 0 | 55.9129 |  |  |  | 30 |  | 60 |  | -4.0871 | -0.0072695 | -0.00053301 | 0.00045066 | 0.8719 |  |  | 0 | 0 | 0 | 0 | 0 | 0 | 0
4154 | 6.9233 | 6.3164 | 30.88 | 25.0133 | 0 | 0 | 0 | 0 | 55.8933 |  |  |  | 30 |  | 60 |  | -4.1067 | -0.0073042 | -0.00053301 | 0.00044202 | 0.87186 |  |  | 0 | 0 | 0 | 0 | 0 | 0 | 0
4155 | 6.925 | 6.3067 | 30.8702 | 25.0036 | 0 | 0 | 0 | 0 | 55.8738 |  |  |  | 30 |  | 60 |  | -4.1262 | -0.007339 | -0.00053301 | 0.00043333 | 0.87181 |  |  | 0 | 0 | 0 | 0 | 0 | 0 | 0
4156 | 6.9267 | 6.2969 | 30.8604 | 24.9938 | 0 | 0 | 0 | 0 | 55.8542 |  |  |  | 30 |  | 60 |  | -4.1458 | -0.0073738 | -0.00053301 | 0.00042461 | 0.87177 |  |  | 0 | 0 | 0 | 0 | 0 | 0 | 0
4157 | 6.9283 | 6.2871 | 30.8507 | 24.984 | 0 | 0 | 0 | 0 | 55.8347 |  |  |  | 30 |  | 60 |  | -4.1653 | -0.0074086 | -0.00053301 | 0.00041584 | 0.87172 |  |  | 0 | 0 | 0 | 0 | 0 | 0 | 0
4158 | 6.93 | 6.2773 | 30.8409 | 24.9742 | 0 | 0 | 0 | 0 | 55.8151 |  |  |  | 30 |  | 60 |  | -4.1849 | -0.0074434 | -0.00053301 | 0.00040704 | 0.87168 |  |  | 0 | 0 | 0 | 0 | 0 | 0 | 0
4159 | 6.9317 | 6.2676 | 30.8311 | 24.9644 | 0 | 0 | 0 | 0 | 55.7956 |  |  |  | 30 |  | 60 |  | -4.2044 | -0.0074782 | -0.00053301 | 0.00039819 | 0.87164 |  |  | 0 | 0 | 0 | 0 | 0 | 0 | 0
4160 | 6.9333 | 6.2578 | 30.8213 | 24.9547 | 0 | 0 | 0 | 0 | 55.776 |  |  |  | 30 |  | 60 |  | -4.224 | -0.0075129 | -0.00053301 | 0.0003893 | 0.87159 |  |  | 0 | 0 | 0 | 0 | 0 | 0 | 0
4161 | 6.935 | 6.248 | 30.8116 | 24.9449 | 0 | 0 | 0 | 0 | 55.7564 |  |  |  | 30 |  | 60 |  | -4.2436 | -0.0075477 | -0.00053301 | 0.00038037 | 0.87155 |  |  | 0 | 0 | 0 | 0 | 0 | 0 | 0
4162 | 6.9367 | 6.2382 | 30.8018 | 24.9351 | 0 | 0 | 0 | 0 | 55.7369 |  |  |  | 30 |  | 60 |  | -4.2631 | -0.0075825 | -0.00053301 | 0.0003714 | 0.87151 |  |  | 0 | 0 | 0 | 0 | 0 | 0 | 0
4163 | 6.9383 | 6.2284 | 30.792 | 24.9253 | 0 | 0 | 0 | 0 | 55.7173 |  |  |  | 30 |  | 60 |  | -4.2827 | -0.0076173 | -0.00053301 | 0.00036239 | 0.87146 |  |  | 0 | 0 | 0 | 0 | 0 | 0 | 0
4164 | 6.94 | 6.2187 | 30.7822 | 24.9156 | 0 | 0 | 0 | 0 | 55.6978 |  |  |  | 30 |  | 60 |  | -4.3022 | -0.0076521 | -0.00053301 | 0.00035333 | 0.87142 |  |  | 0 | 0 | 0 | 0 | 0 | 0 | 0
4165 | 6.9417 | 6.2089 | 30.7724 | 24.9058 | 0 | 0 | 0 | 0 | 55.6782 |  |  |  | 30 |  | 60 |  | -4.3218 | -0.0076868 | -0.00053301 | 0.00034424 | 0.87137 |  |  | 0 | 0 | 0 | 0 | 0 | 0 | 0
4166 | 6.9433 | 6.1991 | 30.7627 | 24.896 | 0 | 0 | 0 | 0 | 55.6587 |  |  |  | 30 |  | 60 |  | -4.3413 | -0.0077216 | -0.00053301 | 0.0003351 | 0.87133 |  |  | 0 | 0 | 0 | 0 | 0 | 0 | 0
4167 | 6.945 | 6.1893 | 30.7529 | 24.8862 | 0 | 0 | 0 | 0 | 55.6391 |  |  |  | 30 |  | 60 |  | -4.3609 | -0.0077564 | -0.00053301 | 0.00032593 | 0.87129 |  |  | 0 | 0 | 0 | 0 | 0 | 0 | 0
4168 | 6.9467 | 6.1796 | 30.7431 | 24.8764 | 0 | 0 | 0 | 0 | 55.6196 |  |  |  | 30 |  | 60 |  | -4.3804 | -0.0077912 | -0.00053301 | 0.00031671 | 0.87124 |  |  | 0 | 0 | 0 | 0 | 0 | 0 | 0
4169 | 6.9483 | 6.1698 | 30.7333 | 24.8667 | 0 | 0 | 0 | 0 | 55.6 |  |  |  | 30 |  | 60 |  | -4.4 | -0.007826 | -0.00053301 | 0.00030745 | 0.8712 |  |  | 0 | 0 | 0 | 0 | 0 | 0 | 0
4170 | 6.95 | 6.16 | 30.7236 | 24.8569 | 0 | 0 | 0 | 0 | 55.5804 |  |  |  | 30 |  | 60 |  | -4.4196 | -0.0078608 | -0.00053301 | 0.00029815 | 0.87115 |  |  | 0 | 0 | 0 | 0 | 0 | 0 | 0
4171 | 6.9517 | 6.1502 | 30.7138 | 24.8471 | 0 | 0 | 0 | 0 | 55.5609 |  |  |  | 30 |  | 60 |  | -4.4391 | -0.0078955 | -0.00053301 | 0.00028881 | 0.87111 |  |  | 0 | 0 | 0 | 0 | 0 | 0 | 0
4172 | 6.9533 | 6.1404 | 30.704 | 24.8373 | 0 | 0 | 0 | 0 | 55.5413 |  |  |  | 30 |  | 60 |  | -4.4587 | -0.0079303 | -0.00053301 | 0.00027942 | 0.87107 |  |  | 0 | 0 | 0 | 0 | 0 | 0 | 0
4173 | 6.955 | 6.1307 | 30.6942 | 24.8276 | 0 | 0 | 0 | 0 | 55.5218 |  |  |  | 30 |  | 60 |  | -4.4782 | -0.0079651 | -0.00053301 | 0.00027 | 0.87102 |  |  | 0 | 0 | 0 | 0 | 0 | 0 | 0
4174 | 6.9567 | 6.1209 | 30.6844 | 24.8178 | 0 | 0 | 0 | 0 | 55.5022 |  |  |  | 30 |  | 60 |  | -4.4978 | -0.0079999 | -0.00053301 | 0.00026053 | 0.87098 |  |  | 0 | 0 | 0 | 0 | 0 | 0 | 0
4175 | 6.9583 | 6.1111 | 30.6747 | 24.808 | 0 | 0 | 0 | 0 | 55.4827 |  |  |  | 30 |  | 60 |  | -4.5173 | -0.0080347 | -0.00053301 | 0.00025103 | 0.87093 |  |  | 0 | 0 | 0 | 0 | 0 | 0 | 0
4176 | 6.96 | 6.1013 | 30.6649 | 24.7982 | 0 | 0 | 0 | 0 | 55.4631 |  |  |  | 30 |  | 60 |  | -4.5369 | -0.0080695 | -0.00053301 | 0.00024148 | 0.87089 |  |  | 0 | 0 | 0 | 0 | 0 | 0 | 0
4177 | 6.9617 | 6.0916 | 30.6551 | 24.7884 | 0 | 0 | 0 | 0 | 55.4436 |  |  |  | 30 |  | 60 |  | -4.5564 | -0.0081042 | -0.00053301 | 0.00023189 | 0.87084 |  |  | 0 | 0 | 0 | 0 | 0 | 0 | 0
4178 | 6.9633 | 6.0818 | 30.6453 | 24.7787 | 0 | 0 | 0 | 0 | 55.424 |  |  |  | 30 |  | 60 |  | -4.576 | -0.008139 | -0.00053301 | 0.00022226 | 0.8708 |  |  | 0 | 0 | 0 | 0 | 0 | 0 | 0
4179 | 6.965 | 6.072 | 30.6356 | 24.7689 | 0 | 0 | 0 | 0 | 55.4044 |  |  |  | 30 |  | 60 |  | -4.5956 | -0.0081738 | -0.00053301 | 0.00021259 | 0.87076 |  |  | 0 | 0 | 0 | 0 | 0 | 0 | 0
4180 | 6.9667 | 6.0622 | 30.6258 | 24.7591 | 0 | 0 | 0 | 0 | 55.3849 |  |  |  | 30 |  | 60 |  | -4.6151 | -0.0082086 | -0.00053301 | 0.00020288 | 0.87071 |  |  | 0 | 0 | 0 | 0 | 0 | 0 | 0
4181 | 6.9683 | 6.0524 | 30.616 | 24.7493 | 0 | 0 | 0 | 0 | 55.3653 |  |  |  | 30 |  | 60 |  | -4.6347 | -0.0082434 | -0.00053301 | 0.00019313 | 0.87067 |  |  | 0 | 0 | 0 | 0 | 0 | 0 | 0
4182 | 6.97 | 6.0427 | 30.6062 | 24.7396 | 0 | 0 | 0 | 0 | 55.3458 |  |  |  | 30 |  | 60 |  | -4.6542 | -0.0082781 | -0.00053301 | 0.00018333 | 0.87062 |  |  | 0 | 0 | 0 | 0 | 0 | 0 | 0
4183 | 6.9717 | 6.0329 | 30.5964 | 24.7298 | 0 | 0 | 0 | 0 | 55.3262 |  |  |  | 30 |  | 60 |  | -4.6738 | -0.0083129 | -0.00053301 | 0.0001735 | 0.87058 |  |  | 0 | 0 | 0 | 0 | 0 | 0 | 0
4184 | 6.9733 | 6.0231 | 30.5867 | 24.72 | 0 | 0 | 0 | 0 | 55.3067 |  |  |  | 30 |  | 60 |  | -4.6933 | -0.0083477 | -0.00053301 | 0.00016362 | 0.87053 |  |  | 0 | 0 | 0 | 0 | 0 | 0 | 0
4185 | 6.975 | 6.0133 | 30.5769 | 24.7102 | 0 | 0 | 0 | 0 | 55.2871 |  |  |  | 30 |  | 60 |  | -4.7129 | -0.0083825 | -0.00053301 | 0.0001537 | 0.87049 |  |  | 0 | 0 | 0 | 0 | 0 | 0 | 0
4186 | 6.9767 | 6.0036 | 30.5671 | 24.7004 | 0 | 0 | 0 | 0 | 55.2676 |  |  |  | 30 |  | 60 |  | -4.7324 | -0.0084173 | -0.00053301 | 0.00014374 | 0.87044 |  |  | 0 | 0 | 0 | 0 | 0 | 0 | 0
4187 | 6.9783 | 5.9938 | 30.5573 | 24.6907 | 0 | 0 | 0 | 0 | 55.248 |  |  |  | 30 |  | 60 |  | -4.752 | -0.0084521 | -0.00053301 | 0.00013374 | 0.8704 |  |  | 0 | 0 | 0 | 0 | 0 | 0 | 0
4188 | 6.98 | 5.984 | 30.5476 | 24.6809 | 0 | 0 | 0 | 0 | 55.2284 |  |  |  | 30 |  | 60 |  | -4.7716 | -0.0084868 | -0.00053301 | 0.0001237 | 0.87035 |  |  | 0 | 0 | 0 | 0 | 0 | 0 | 0
4189 | 6.9817 | 5.9742 | 30.5378 | 24.6711 | 0 | 0 | 0 | 0 | 55.2089 |  |  |  | 30 |  | 60 |  | -4.7911 | -0.0085216 | -0.00053301 | 0.00011362 | 0.87031 |  |  | 0 | 0 | 0 | 0 | 0 | 0 | 0
4190 | 6.9833 | 5.9644 | 30.528 | 24.6613 | 0 | 0 | 0 | 0 | 55.1893 |  |  |  | 30 |  | 60 |  | -4.8107 | -0.0085564 | -0.00053301 | 0.0001035 | 0.87026 |  |  | 0 | 0 | 0 | 0 | 0 | 0 | 0
4191 | 6.985 | 5.9547 | 30.5182 | 24.6516 | 0 | 0 | 0 | 0 | 55.1698 |  |  |  | 30 |  | 60 |  | -4.8302 | -0.0085912 | -0.00053301 | 9.3333e-05 | 0.87022 |  |  | 0 | 0 | 0 | 0 | 0 | 0 | 0
4192 | 6.9867 | 5.9449 | 30.5084 | 24.6418 | 0 | 0 | 0 | 0 | 55.1502 |  |  |  | 30 |  | 60 |  | -4.8498 | -0.008626 | -0.00053301 | 8.3128e-05 | 0.87017 |  |  | 0 | 0 | 0 | 0 | 0 | 0 | 0
4193 | 6.9883 | 5.9351 | 30.4987 | 24.632 | 0 | 0 | 0 | 0 | 55.1307 |  |  |  | 30 |  | 60 |  | -4.8693 | -0.0086607 | -0.00053301 | 7.2881e-05 | 0.87013 |  |  | 0 | 0 | 0 | 0 | 0 | 0 | 0
4194 | 6.99 | 5.9253 | 30.4889 | 24.6222 | 0 | 0 | 0 | 0 | 55.1111 |  |  |  | 30 |  | 60 |  | -4.8889 | -0.0086955 | -0.00053301 | 6.2593e-05 | 0.87008 |  |  | 0 | 0 | 0 | 0 | 0 | 0 | 0
4195 | 6.9917 | 5.9156 | 30.4791 | 24.6124 | 0 | 0 | 0 | 0 | 55.0916 |  |  |  | 30 |  | 60 |  | -4.9084 | -0.0087303 | -0.00053301 | 5.2263e-05 | 0.87004 |  |  | 0 | 0 | 0 | 0 | 0 | 0 | 0
4196 | 6.9933 | 5.9058 | 30.4693 | 24.6027 | 0 | 0 | 0 | 0 | 55.072 |  |  |  | 30 |  | 60 |  | -4.928 | -0.0087651 | -0.00053301 | 4.1893e-05 | 0.86999 |  |  | 0 | 0 | 0 | 0 | 0 | 0 | 0
4197 | 6.995 | 5.896 | 30.4596 | 24.5929 | 0 | 0 | 0 | 0 | 55.0524 |  |  |  | 30 |  | 60 |  | -4.9476 | -0.0087999 | -0.00053301 | 3.1481e-05 | 0.86995 |  |  | 0 | 0 | 0 | 0 | 0 | 0 | 0
4198 | 6.9967 | 5.8862 | 30.4498 | 24.5831 | 0 | 0 | 0 | 0 | 55.0329 |  |  |  | 30 |  | 60 |  | -4.9671 | -0.0088347 | -0.00053301 | 2.1029e-05 | 0.8699 |  |  | 0 | 0 | 0 | 0 | 0 | 0 | 0
4199 | 6.9983 | 5.8764 | 30.44 | 24.5733 | 0 | 0 | 0 | 0 | 55.0133 |  |  |  | 30 |  | 60 |  | -4.9867 | -0.0088694 | -0.00053301 | 1.0535e-05 | 0.86986 |  |  | 0 | 0 | 0 | 0 | 0 | 0 | 0
4200 | 7 | 5.8667 | 30.4302 | 24.5636 | 0 | 0 | 0 | 0 | 54.9938 |  |  |  | 30 |  | 60 |  | -5.0062 | -0.0089042 | 0.0031012 | 2.4954e-18 | 0.87345 |  |  | 0 | 12 | 0 | 0 | 0 | 0 | 0
4201 | 7.0017 | 5.8569 | 30.4204 | 24.6871 | 0 | 0 | 0 | 0 | 55.1076 |  |  |  | 30 |  | 60 |  | -4.8924 | -0.0087019 | 0.0031012 | -1.0296e-05 | 0.87364 |  |  | 0 | 12 | 0 | 0 | 0 | 0 | 0
4202 | 7.0033 | 5.8471 | 30.4107 | 24.8107 | 0 | 0 | 0 | 0 | 55.2213 |  |  |  | 30 |  | 60 |  | -4.7787 | -0.0084995 | 0.0031012 | -2.0352e-05 | 0.87383 |  |  | 0 | 12 | 0 | 0 | 0 | 0 | 0
4203 | 7.005 | 5.8373 | 30.4009 | 24.9342 | 0 | 0 | 0 | 0 | 55.3351 |  |  |  | 30 |  | 60 |  | -4.6649 | -0.0082971 | 0.0031012 | -3.0168e-05 | 0.87402 |  |  | 0 | 12 | 0 | 0 | 0 | 0 | 0
4204 | 7.0067 | 5.8276 | 30.3911 | 25.0578 | 0 | 0 | 0 | 0 | 55.4489 |  |  |  | 30 |  | 60 |  | -4.5511 | -0.0080947 | 0.0031012 | -3.9746e-05 | 0.87422 |  |  | 0 | 12 | 0 | 0 | 0 | 0 | 0
4205 | 7.0083 | 5.8178 | 30.3813 | 25.1813 | 0 | 0 | 0 | 0 | 55.5627 |  |  |  | 30 |  | 60 |  | -4.4373 | -0.0078924 | 0.0031012 | -4.9083e-05 | 0.87441 |  |  | 0 | 12 | 0 | 0 | 0 | 0 | 0
4206 | 7.01 | 5.808 | 30.3716 | 25.3049 | 0 | 0 | 0 | 0 | 55.6764 |  |  |  | 30 |  | 60 |  | -4.3236 | -0.00769 | 0.0031012 | -5.8182e-05 | 0.8746 |  |  | 0 | 12 | 0 | 0 | 0 | 0 | 0
4207 | 7.0117 | 5.7982 | 30.3618 | 25.4284 | 0 | 0 | 0 | 0 | 55.7902 |  |  |  | 30 |  | 60 |  | -4.2098 | -0.0074876 | 0.0031012 | -6.7041e-05 | 0.8748 |  |  | 0 | 12 | 0 | 0 | 0 | 0 | 0
4208 | 7.0133 | 5.7884 | 30.352 | 25.552 | 0 | 0 | 0 | 0 | 55.904 |  |  |  | 30 |  | 60 |  | -4.096 | -0.0072853 | 0.0031012 | -7.566e-05 | 0.87499 |  |  | 0 | 12 | 0 | 0 | 0 | 0 | 0
4209 | 7.015 | 5.7787 | 30.3422 | 25.6756 | 0 | 0 | 0 | 0 | 56.0178 |  |  |  | 30 |  | 60 |  | -3.9822 | -0.0070829 | 0.0031012 | -8.404e-05 | 0.87518 |  |  | 0 | 12 | 0 | 0 | 0 | 0 | 0
4210 | 7.0167 | 5.7689 | 30.3324 | 25.7991 | 0 | 0 | 0 | 0 | 56.1316 |  |  |  | 30 |  | 60 |  | -3.8684 | -0.0068805 | 0.0031012 | -9.2181e-05 | 0.87538 |  |  | 0 | 12 | 0 | 0 | 0 | 0 | 0
4211 | 7.0183 | 5.7591 | 30.3227 | 25.9227 | 0 | 0 | 0 | 0 | 56.2453 |  |  |  | 30 |  | 60 |  | -3.7547 | -0.0066782 | 0.0031012 | -0.00010008 | 0.87557 |  |  | 0 | 12 | 0 | 0 | 0 | 0 | 0
4212 | 7.02 | 5.7493 | 30.3129 | 26.0462 | 0 | 0 | 0 | 0 | 56.3591 |  |  |  | 30 |  | 60 |  | -3.6409 | -0.0064758 | 0.0031012 | -0.00010774 | 0.87577 |  |  | 0 | 12 | 0 | 0 | 0 | 0 | 0
4213 | 7.0217 | 5.7396 | 30.3031 | 26.1698 | 0 | 0 | 0 | 0 | 56.4729 |  |  |  | 30 |  | 60 |  | -3.5271 | -0.0062734 | 0.0031012 | -0.00011517 | 0.87596 |  |  | 0 | 12 | 0 | 0 | 0 | 0 | 0
4214 | 7.0233 | 5.7298 | 30.2933 | 26.2933 | 0 | 0 | 0 | 0 | 56.5867 |  |  |  | 30 |  | 60 |  | -3.4133 | -0.0060711 | 0.0031012 | -0.00012235 | 0.87616 |  |  | 0 | 12 | 0 | 0 | 0 | 0 | 0
4215 | 7.025 | 5.72 | 30.2836 | 26.4169 | 0 | 0 | 0 | 0 | 56.7004 |  |  |  | 30 |  | 60 |  | -3.2996 | -0.0058687 | 0.0031012 | -0.00012929 | 0.87635 |  |  | 0 | 12 | 0 | 0 | 0 | 0 | 0
4216 | 7.0267 | 5.7102 | 30.2738 | 26.5404 | 0 | 0 | 0 | 0 | 56.8142 |  |  |  | 30 |  | 60 |  | -3.1858 | -0.0056663 | 0.0031012 | -0.000136 | 0.87655 |  |  | 0 | 12 | 0 | 0 | 0 | 0 | 0
4217 | 7.0283 | 5.7004 | 30.264 | 26.664 | 0 | 0 | 0 | 0 | 56.928 |  |  |  | 30 |  | 60 |  | -3.072 | -0.005464 | 0.0031012 | -0.00014246 | 0.87674 |  |  | 0 | 12 | 0 | 0 | 0 | 0 | 0
4218 | 7.03 | 5.6907 | 30.2542 | 26.7876 | 0 | 0 | 0 | 0 | 57.0418 |  |  |  | 30 |  | 60 |  | -2.9582 | -0.0052616 | 0.0031012 | -0.00014869 | 0.87694 |  |  | 0 | 12 | 0 | 0 | 0 | 0 | 0
4219 | 7.0317 | 5.6809 | 30.2444 | 26.9111 | 0 | 0 | 0 | 0 | 57.1556 |  |  |  | 30 |  | 60 |  | -2.8444 | -0.0050592 | 0.0031012 | -0.00015467 | 0.87714 |  |  | 0 | 12 | 0 | 0 | 0 | 0 | 0
4220 | 7.0333 | 5.6711 | 30.2347 | 27.0347 | 0 | 0 | 0 | 0 | 57.2693 |  |  |  | 30 |  | 60 |  | -2.7307 | -0.0048568 | 0.0031012 | -0.00016042 | 0.87733 |  |  | 0 | 12 | 0 | 0 | 0 | 0 | 0
4221 | 7.035 | 5.6613 | 30.2249 | 27.1582 | 0 | 0 | 0 | 0 | 57.3831 |  |  |  | 30 |  | 60 |  | -2.6169 | -0.0046545 | 0.0031012 | -0.00016593 | 0.87753 |  |  | 0 | 12 | 0 | 0 | 0 | 0 | 0
4222 | 7.0367 | 5.6516 | 30.2151 | 27.2818 | 0 | 0 | 0 | 0 | 57.4969 |  |  |  | 30 |  | 60 |  | -2.5031 | -0.0044521 | 0.0031012 | -0.00017119 | 0.87773 |  |  | 0 | 12 | 0 | 0 | 0 | 0 | 0
4223 | 7.0383 | 5.6418 | 30.2053 | 27.4053 | 0 | 0 | 0 | 0 | 57.6107 |  |  |  | 30 |  | 60 |  | -2.3893 | -0.0042497 | 0.0031012 | -0.00017622 | 0.87793 |  |  | 0 | 12 | 0 | 0 | 0 | 0 | 0
4224 | 7.04 | 5.632 | 30.1956 | 27.5289 | 0 | 0 | 0 | 0 | 57.7244 |  |  |  | 30 |  | 60 |  | -2.2756 | -0.0040474 | 0.0031012 | -0.00018101 | 0.87812 |  |  | 0 | 12 | 0 | 0 | 0 | 0 | 0
4225 | 7.0417 | 5.6222 | 30.1858 | 27.6524 | 0 | 0 | 0 | 0 | 57.8382 |  |  |  | 30 |  | 60 |  | -2.1618 | -0.003845 | 0.0031012 | -0.00018556 | 0.87832 |  |  | 0 | 12 | 0 | 0 | 0 | 0 | 0
4226 | 7.0433 | 5.6124 | 30.176 | 27.776 | 0 | 0 | 0 | 0 | 57.952 |  |  |  | 30 |  | 60 |  | -2.048 | -0.0036426 | 0.0031012 | -0.00018987 | 0.87852 |  |  | 0 | 12 | 0 | 0 | 0 | 0 | 0
4227 | 7.045 | 5.6027 | 30.1662 | 27.8996 | 0 | 0 | 0 | 0 | 58.0658 |  |  |  | 30 |  | 60 |  | -1.9342 | -0.0034403 | 0.0031012 | -0.00019394 | 0.87872 |  |  | 0 | 12 | 0 | 0 | 0 | 0 | 0
4228 | 7.0467 | 5.5929 | 30.1564 | 28.0231 | 0 | 0 | 0 | 0 | 58.1796 |  |  |  | 30 |  | 60 |  | -1.8204 | -0.0032379 | 0.0031012 | -0.00019777 | 0.87892 |  |  | 0 | 12 | 0 | 0 | 0 | 0 | 0
4229 | 7.0483 | 5.5831 | 30.1467 | 28.1467 | 0 | 0 | 0 | 0 | 58.2933 |  |  |  | 30 |  | 60 |  | -1.7067 | -0.0030355 | 0.0031012 | -0.00020136 | 0.87911 |  |  | 0 | 12 | 0 | 0 | 0 | 0 | 0
4230 | 7.05 | 5.5733 | 30.1369 | 28.2702 | 0 | 0 | 0 | 0 | 58.4071 |  |  |  | 30 |  | 60 |  | -1.5929 | -0.0028332 | 0.0031012 | -0.00020471 | 0.87931 |  |  | 0 | 12 | 0 | 0 | 0 | 0 | 0
4231 | 7.0517 | 5.5636 | 30.1271 | 28.3938 | 0 | 0 | 0 | 0 | 58.5209 |  |  |  | 30 |  | 60 |  | -1.4791 | -0.0026308 | 0.0031012 | -0.00020783 | 0.87951 |  |  | 0 | 12 | 0 | 0 | 0 | 0 | 0
4232 | 7.0533 | 5.5538 | 30.1173 | 28.5173 | 0 | 0 | 0 | 0 | 58.6347 |  |  |  | 30 |  | 60 |  | -1.3653 | -0.0024284 | 0.0031012 | -0.0002107 | 0.87971 |  |  | 0 | 12 | 0 | 0 | 0 | 0 | 0
4233 | 7.055 | 5.544 | 30.1076 | 28.6409 | 0 | 0 | 0 | 0 | 58.7484 |  |  |  | 30 |  | 60 |  | -1.2516 | -0.0022261 | 0.0031012 | -0.00021333 | 0.87991 |  |  | 0 | 12 | 0 | 0 | 0 | 0 | 0
4234 | 7.0567 | 5.5342 | 30.0978 | 28.7644 | 0 | 0 | 0 | 0 | 58.8622 |  |  |  | 30 |  | 60 |  | -1.1378 | -0.0020237 | 0.0031012 | -0.00021573 | 0.88011 |  |  | 0 | 12 | 0 | 0 | 0 | 0 | 0
4235 | 7.0583 | 5.5244 | 30.088 | 28.888 | 0 | 0 | 0 | 0 | 58.976 |  |  |  | 30 |  | 60 |  | -1.024 | -0.0018213 | 0.0031012 | -0.00021788 | 0.88031 |  |  | 0 | 12 | 0 | 0 | 0 | 0 | 0
4236 | 7.06 | 5.5147 | 30.0782 | 29.0116 | 0 | 0 | 0 | 0 | 59.0898 |  |  |  | 30 |  | 60 |  | -0.91022 | -0.0016189 | 0.0031012 | -0.0002198 | 0.88051 |  |  | 0 | 12 | 0 | 0 | 0 | 0 | 0
4237 | 7.0617 | 5.5049 | 30.0684 | 29.1351 | 0 | 0 | 0 | 0 | 59.2036 |  |  |  | 30 |  | 60 |  | -0.79644 | -0.0014166 | 0.0031012 | -0.00022147 | 0.88071 |  |  | 0 | 12 | 0 | 0 | 0 | 0 | 0
4238 | 7.0633 | 5.4951 | 30.0587 | 29.2587 | 0 | 0 | 0 | 0 | 59.3173 |  |  |  | 30 |  | 60 |  | -0.68267 | -0.0012142 | 0.0031012 | -0.00022291 | 0.88091 |  |  | 0 | 12 | 0 | 0 | 0 | 0 | 0
4239 | 7.065 | 5.4853 | 30.0489 | 29.3822 | 0 | 0 | 0 | 0 | 59.4311 |  |  |  | 30 |  | 60 |  | -0.56889 | -0.0010118 | 0.0031012 | -0.00022411 | 0.88112 |  |  | 0 | 12 | 0 | 0 | 0 | 0 | 0
4240 | 7.0667 | 5.4756 | 30.0391 | 29.5058 | 0 | 0 | 0 | 0 | 59.5449 |  |  |  | 30 |  | 60 |  | -0.45511 | -0.00080947 | 0.0031012 | -0.00022507 | 0.88132 |  |  | 0 | 12 | 0 | 0 | 0 | 0 | 0
4241 | 7.0683 | 5.4658 | 30.0293 | 29.6293 | 0 | 0 | 0 | 0 | 59.6587 |  |  |  | 30 |  | 60 |  | -0.34133 | -0.00060711 | 0.0031012 | -0.00022578 | 0.88152 |  |  | 0 | 12 | 0 | 0 | 0 | 0 | 0
4242 | 7.07 | 5.456 | 30.0196 | 29.7529 | 0 | 0 | 0 | 0 | 59.7724 |  |  |  | 30 |  | 60 |  | -0.22756 | -0.00040474 | 0.0031012 | -0.00022626 | 0.88172 |  |  | 0 | 12 | 0 | 0 | 0 | 0 | 0
4243 | 7.0717 | 5.4462 | 30.0098 | 29.8764 | 0 | 0 | 0 | 0 | 59.8862 |  |  |  | 30 |  | 60 |  | -0.11378 | -0.00020237 | 0.0031012 | -0.0002265 | 0.88192 |  |  | 0 | 12 | 0 | 0 | 0 | 0 | 0
4244 | 7.0733 | 5.4364 | 30 | 30 | 0 | 0 | 0 | 0 | 60 |  |  |  | 30 |  | 60 |  | 0 | 0 | 0.0031012 | -0.0002265 | 0.88212 |  |  | 0 | 12 | 0 | 0 | 0 | 0 | 0
4245 | 7.075 | 5.4267 | 29.9902 | 30.1236 | 0 | 0 | 0 | 0 | 60.1138 |  |  |  | 30 |  | 60 |  | 0.11378 | 0.00020237 | 0.0031012 | -0.00022626 | 0.88233 |  |  | 0 | 12 | 0 | 0 | 0 | 0 | 0
4246 | 7.0767 | 5.4169 | 29.9804 | 30.2471 | 0 | 0 | 0 | 0 | 60.2276 |  |  |  | 30 |  | 60 |  | 0.22756 | 0.00040474 | 0.0031012 | -0.00022578 | 0.88253 |  |  | 0 | 12 | 0 | 0 | 0 | 0 | 0
4247 | 7.0783 | 5.4071 | 29.9707 | 30.3707 | 0 | 0 | 0 | 0 | 60.3413 |  |  |  | 30 |  | 60 |  | 0.34133 | 0.00060711 | 0.0031012 | -0.00022507 | 0.88273 |  |  | 0 | 12 | 0 | 0 | 0 | 0 | 0
4248 | 7.08 | 5.3973 | 29.9609 | 30.4942 | 0 | 0 | 0 | 0 | 60.4551 |  |  |  | 30 |  | 60 |  | 0.45511 | 0.00080947 | 0.0031012 | -0.00022411 | 0.88294 |  |  | 0 | 12 | 0 | 0 | 0 | 0 | 0
4249 | 7.0817 | 5.3876 | 29.9511 | 30.6178 | 0 | 0 | 0 | 0 | 60.5689 |  |  |  | 30 |  | 60 |  | 0.56889 | 0.0010118 | 0.0031012 | -0.00022291 | 0.88314 |  |  | 0 | 12 | 0 | 0 | 0 | 0 | 0
4250 | 7.0833 | 5.3778 | 29.9413 | 30.7413 | 0 | 0 | 0 | 0 | 60.6827 |  |  |  | 30 |  | 60 |  | 0.68267 | 0.0012142 | 0.0031012 | -0.00022147 | 0.88334 |  |  | 0 | 12 | 0 | 0 | 0 | 0 | 0
4251 | 7.085 | 5.368 | 29.9316 | 30.8649 | 0 | 0 | 0 | 0 | 60.7964 |  |  |  | 30 |  | 60 |  | 0.79644 | 0.0014166 | 0.0031012 | -0.0002198 | 0.88355 |  |  | 0 | 12 | 0 | 0 | 0 | 0 | 0
4252 | 7.0867 | 5.3582 | 29.9218 | 30.9884 | 0 | 0 | 0 | 0 | 60.9102 |  |  |  | 30 |  | 60 |  | 0.91022 | 0.0016189 | 0.0031012 | -0.00021788 | 0.88375 |  |  | 0 | 12 | 0 | 0 | 0 | 0 | 0
4253 | 7.0883 | 5.3484 | 29.912 | 31.112 | 0 | 0 | 0 | 0 | 61.024 |  |  |  | 30 |  | 60 |  | 1.024 | 0.0018213 | 0.0031012 | -0.00021573 | 0.88396 |  |  | 0 | 12 | 0 | 0 | 0 | 0 | 0
4254 | 7.09 | 5.3387 | 29.9022 | 31.2356 | 0 | 0 | 0 | 0 | 61.1378 |  |  |  | 30 |  | 60 |  | 1.1378 | 0.0020237 | 0.0031012 | -0.00021333 | 0.88416 |  |  | 0 | 12 | 0 | 0 | 0 | 0 | 0
4255 | 7.0917 | 5.3289 | 29.8924 | 31.3591 | 0 | 0 | 0 | 0 | 61.2516 |  |  |  | 30 |  | 60 |  | 1.2516 | 0.0022261 | 0.0031012 | -0.0002107 | 0.88437 |  |  | 0 | 12 | 0 | 0 | 0 | 0 | 0
4256 | 7.0933 | 5.3191 | 29.8827 | 31.4827 | 0 | 0 | 0 | 0 | 61.3653 |  |  |  | 30 |  | 60 |  | 1.3653 | 0.0024284 | 0.0031012 | -0.00020783 | 0.88457 |  |  | 0 | 12 | 0 | 0 | 0 | 0 | 0
4257 | 7.095 | 5.3093 | 29.8729 | 31.6062 | 0 | 0 | 0 | 0 | 61.4791 |  |  |  | 30 |  | 60 |  | 1.4791 | 0.0026308 | 0.0031012 | -0.00020471 | 0.88478 |  |  | 0 | 12 | 0 | 0 | 0 | 0 | 0
4258 | 7.0967 | 5.2996 | 29.8631 | 31.7298 | 0 | 0 | 0 | 0 | 61.5929 |  |  |  | 30 |  | 60 |  | 1.5929 | 0.0028332 | 0.0031012 | -0.00020136 | 0.88498 |  |  | 0 | 12 | 0 | 0 | 0 | 0 | 0
4259 | 7.0983 | 5.2898 | 29.8533 | 31.8533 | 0 | 0 | 0 | 0 | 61.7067 |  |  |  | 30 |  | 60 |  | 1.7067 | 0.0030355 | 0.0031012 | -0.00019777 | 0.88519 |  |  | 0 | 12 | 0 | 0 | 0 | 0 | 0
4260 | 7.1 | 5.28 | 29.8436 | 31.9769 | 0 | 0 | 0 | 0 | 61.8204 |  |  |  | 30 |  | 60 |  | 1.8204 | 0.0032379 | 0.0031012 | -0.00019394 | 0.8854 |  |  | 0 | 12 | 0 | 0 | 0 | 0 | 0
4261 | 7.1017 | 5.2702 | 29.8338 | 32.1004 | 0 | 0 | 0 | 0 | 61.9342 |  |  |  | 30 |  | 60 |  | 1.9342 | 0.0034403 | 0.0031012 | -0.00018987 | 0.8856 |  |  | 0 | 12 | 0 | 0 | 0 | 0 | 0
4262 | 7.1033 | 5.2604 | 29.824 | 32.224 | 0 | 0 | 0 | 0 | 62.048 |  |  |  | 30 |  | 60 |  | 2.048 | 0.0036426 | 0.0031012 | -0.00018556 | 0.88581 |  |  | 0 | 12 | 0 | 0 | 0 | 0 | 0
4263 | 7.105 | 5.2507 | 29.8142 | 32.3476 | 0 | 0 | 0 | 0 | 62.1618 |  |  |  | 30 |  | 60 |  | 2.1618 | 0.003845 | 0.0031012 | -0.00018101 | 0.88602 |  |  | 0 | 12 | 0 | 0 | 0 | 0 | 0
4264 | 7.1067 | 5.2409 | 29.8044 | 32.4711 | 0 | 0 | 0 | 0 | 62.2756 |  |  |  | 30 |  | 60 |  | 2.2756 | 0.0040474 | 0.0031012 | -0.00017622 | 0.88622 |  |  | 0 | 12 | 0 | 0 | 0 | 0 | 0
4265 | 7.1083 | 5.2311 | 29.7947 | 32.5947 | 0 | 0 | 0 | 0 | 62.3893 |  |  |  | 30 |  | 60 |  | 2.3893 | 0.0042497 | 0.0031012 | -0.00017119 | 0.88643 |  |  | 0 | 12 | 0 | 0 | 0 | 0 | 0
4266 | 7.11 | 5.2213 | 29.7849 | 32.7182 | 0 | 0 | 0 | 0 | 62.5031 |  |  |  | 30 |  | 60 |  | 2.5031 | 0.0044521 | 0.0031012 | -0.00016593 | 0.88664 |  |  | 0 | 12 | 0 | 0 | 0 | 0 | 0
4267 | 7.1117 | 5.2116 | 29.7751 | 32.8418 | 0 | 0 | 0 | 0 | 62.6169 |  |  |  | 30 |  | 60 |  | 2.6169 | 0.0046545 | 0.0031012 | -0.00016042 | 0.88685 |  |  | 0 | 12 | 0 | 0 | 0 | 0 | 0
4268 | 7.1133 | 5.2018 | 29.7653 | 32.9653 | 0 | 0 | 0 | 0 | 62.7307 |  |  |  | 30 |  | 60 |  | 2.7307 | 0.0048568 | 0.0031012 | -0.00015467 | 0.88705 |  |  | 0 | 12 | 0 | 0 | 0 | 0 | 0
4269 | 7.115 | 5.192 | 29.7556 | 33.0889 | 0 | 0 | 0 | 0 | 62.8444 |  |  |  | 30 |  | 60 |  | 2.8444 | 0.0050592 | 0.0031012 | -0.00014869 | 0.88726 |  |  | 0 | 12 | 0 | 0 | 0 | 0 | 0
4270 | 7.1167 | 5.1822 | 29.7458 | 33.2124 | 0 | 0 | 0 | 0 | 62.9582 |  |  |  | 30 |  | 60 |  | 2.9582 | 0.0052616 | 0.0031012 | -0.00014246 | 0.88747 |  |  | 0 | 12 | 0 | 0 | 0 | 0 | 0
4271 | 7.1183 | 5.1724 | 29.736 | 33.336 | 0 | 0 | 0 | 0 | 63.072 |  |  |  | 30 |  | 60 |  | 3.072 | 0.005464 | 0.0031012 | -0.000136 | 0.88768 |  |  | 0 | 12 | 0 | 0 | 0 | 0 | 0
4272 | 7.12 | 5.1627 | 29.7262 | 33.4596 | 0 | 0 | 0 | 0 | 63.1858 |  |  |  | 30 |  | 60 |  | 3.1858 | 0.0056663 | 0.0031012 | -0.00012929 | 0.88789 |  |  | 0 | 12 | 0 | 0 | 0 | 0 | 0
4273 | 7.1217 | 5.1529 | 29.7164 | 33.5831 | 0 | 0 | 0 | 0 | 63.2996 |  |  |  | 30 |  | 60 |  | 3.2996 | 0.0058687 | 0.0031012 | -0.00012235 | 0.8881 |  |  | 0 | 12 | 0 | 0 | 0 | 0 | 0
4274 | 7.1233 | 5.1431 | 29.7067 | 33.7067 | 0 | 0 | 0 | 0 | 63.4133 |  |  |  | 30 |  | 60 |  | 3.4133 | 0.0060711 | 0.0031012 | -0.00011517 | 0.88831 |  |  | 0 | 12 | 0 | 0 | 0 | 0 | 0
4275 | 7.125 | 5.1333 | 29.6969 | 33.8302 | 0 | 0 | 0 | 0 | 63.5271 |  |  |  | 30 |  | 60 |  | 3.5271 | 0.0062734 | 0.0031012 | -0.00010774 | 0.88852 |  |  | 0 | 12 | 0 | 0 | 0 | 0 | 0
4276 | 7.1267 | 5.1236 | 29.6871 | 33.9538 | 0 | 0 | 0 | 0 | 63.6409 |  |  |  | 30 |  | 60 |  | 3.6409 | 0.0064758 | 0.0031012 | -0.00010008 | 0.88873 |  |  | 0 | 12 | 0 | 0 | 0 | 0 | 0
4277 | 7.1283 | 5.1138 | 29.6773 | 34.0773 | 0 | 0 | 0 | 0 | 63.7547 |  |  |  | 30 |  | 60 |  | 3.7547 | 0.0066782 | 0.0031012 | -9.2181e-05 | 0.88894 |  |  | 0 | 12 | 0 | 0 | 0 | 0 | 0
4278 | 7.13 | 5.104 | 29.6676 | 34.2009 | 0 | 0 | 0 | 0 | 63.8684 |  |  |  | 30 |  | 60 |  | 3.8684 | 0.0068805 | 0.0031012 | -8.404e-05 | 0.88915 |  |  | 0 | 12 | 0 | 0 | 0 | 0 | 0
4279 | 7.1317 | 5.0942 | 29.6578 | 34.3244 | 0 | 0 | 0 | 0 | 63.9822 |  |  |  | 30 |  | 60 |  | 3.9822 | 0.0070829 | 0.0031012 | -7.566e-05 | 0.88936 |  |  | 0 | 12 | 0 | 0 | 0 | 0 | 0
4280 | 7.1333 | 5.0844 | 29.648 | 34.448 | 0 | 0 | 0 | 0 | 64.096 |  |  |  | 30 |  | 60 |  | 4.096 | 0.0072853 | 0.0031012 | -6.7041e-05 | 0.88957 |  |  | 0 | 12 | 0 | 0 | 0 | 0 | 0
4281 | 7.135 | 5.0747 | 29.6382 | 34.5716 | 0 | 0 | 0 | 0 | 64.2098 |  |  |  | 30 |  | 60 |  | 4.2098 | 0.0074876 | 0.0031012 | -5.8182e-05 | 0.88978 |  |  | 0 | 12 | 0 | 0 | 0 | 0 | 0
4282 | 7.1367 | 5.0649 | 29.6284 | 34.6951 | 0 | 0 | 0 | 0 | 64.3236 |  |  |  | 30 |  | 60 |  | 4.3236 | 0.00769 | 0.0031012 | -4.9083e-05 | 0.88999 |  |  | 0 | 12 | 0 | 0 | 0 | 0 | 0
4283 | 7.1383 | 5.0551 | 29.6187 | 34.8187 | 0 | 0 | 0 | 0 | 64.4373 |  |  |  | 30 |  | 60 |  | 4.4373 | 0.0078924 | 0.0031012 | -3.9746e-05 | 0.8902 |  |  | 0 | 12 | 0 | 0 | 0 | 0 | 0
4284 | 7.14 | 5.0453 | 29.6089 | 34.9422 | 0 | 0 | 0 | 0 | 64.5511 |  |  |  | 30 |  | 60 |  | 4.5511 | 0.0080947 | 0.0031012 | -3.0168e-05 | 0.89042 |  |  | 0 | 12 | 0 | 0 | 0 | 0 | 0
4285 | 7.1417 | 5.0356 | 29.5991 | 35.0658 | 0 | 0 | 0 | 0 | 64.6649 |  |  |  | 30 |  | 60 |  | 4.6649 | 0.0082971 | 0.0031012 | -2.0352e-05 | 0.89063 |  |  | 0 | 12 | 0 | 0 | 0 | 0 | 0
4286 | 7.1433 | 5.0258 | 29.5893 | 35.1893 | 0 | 0 | 0 | 0 | 64.7787 |  |  |  | 30 |  | 60 |  | 4.7787 | 0.0084995 | 0.0031012 | -1.0296e-05 | 0.89084 |  |  | 0 | 12 | 0 | 0 | 0 | 0 | 0
4287 | 7.145 | 5.016 | 29.5796 | 35.3129 | 0 | 0 | 0 | 0 | 64.8924 |  |  |  | 30 |  | 60 |  | 4.8924 | 0.0087019 | 0.0031012 | 2.8681e-18 | 0.89105 |  |  | 0 | 12 | 0 | 0 | 0 | 0 | 0
4288 | 7.1467 | 5.0062 | 29.5698 | 35.4364 | 0 | 0 | 0 | 0 | 65.0062 |  |  |  | 30 |  | 60 |  | 5.0062 | 0.0089042 | 0.0031012 | 1.0535e-05 | 0.89127 |  |  | 0 | 12 | 0 | 0 | 0 | 0 | 0
4289 | 7.1483 | 4.9964 | 29.56 | 35.4267 | 0 | 0 | 0 | 0 | 64.9867 |  |  |  | 30 |  | 60 |  | 4.9867 | 0.0088694 | -0.00053301 | 2.1029e-05 | 0.88761 |  |  | 0 | 0 | 0 | 0 | 0 | 0 | 0
4290 | 7.15 | 4.9867 | 29.5502 | 35.4169 | 0 | 0 | 0 | 0 | 64.9671 |  |  |  | 30 |  | 60 |  | 4.9671 | 0.0088347 | -0.00053301 | 3.1481e-05 | 0.88758 |  |  | 0 | 0 | 0 | 0 | 0 | 0 | 0
4291 | 7.1517 | 4.9769 | 29.5404 | 35.4071 | 0 | 0 | 0 | 0 | 64.9476 |  |  |  | 30 |  | 60 |  | 4.9476 | 0.0087999 | -0.00053301 | 4.1893e-05 | 0.88756 |  |  | 0 | 0 | 0 | 0 | 0 | 0 | 0
4292 | 7.1533 | 4.9671 | 29.5307 | 35.3973 | 0 | 0 | 0 | 0 | 64.928 |  |  |  | 30 |  | 60 |  | 4.928 | 0.0087651 | -0.00053301 | 5.2263e-05 | 0.88753 |  |  | 0 | 0 | 0 | 0 | 0 | 0 | 0
4293 | 7.155 | 4.9573 | 29.5209 | 35.3876 | 0 | 0 | 0 | 0 | 64.9084 |  |  |  | 30 |  | 60 |  | 4.9084 | 0.0087303 | -0.00053301 | 6.2593e-05 | 0.88751 |  |  | 0 | 0 | 0 | 0 | 0 | 0 | 0
4294 | 7.1567 | 4.9476 | 29.5111 | 35.3778 | 0 | 0 | 0 | 0 | 64.8889 |  |  |  | 30 |  | 60 |  | 4.8889 | 0.0086955 | -0.00053301 | 7.2881e-05 | 0.88749 |  |  | 0 | 0 | 0 | 0 | 0 | 0 | 0
4295 | 7.1583 | 4.9378 | 29.5013 | 35.368 | 0 | 0 | 0 | 0 | 64.8693 |  |  |  | 30 |  | 60 |  | 4.8693 | 0.0086607 | -0.00053301 | 8.3128e-05 | 0.88746 |  |  | 0 | 0 | 0 | 0 | 0 | 0 | 0
4296 | 7.16 | 4.928 | 29.4916 | 35.3582 | 0 | 0 | 0 | 0 | 64.8498 |  |  |  | 30 |  | 60 |  | 4.8498 | 0.008626 | -0.00053301 | 9.3333e-05 | 0.88744 |  |  | 0 | 0 | 0 | 0 | 0 | 0 | 0
4297 | 7.1617 | 4.9182 | 29.4818 | 35.3484 | 0 | 0 | 0 | 0 | 64.8302 |  |  |  | 30 |  | 60 |  | 4.8302 | 0.0085912 | -0.00053301 | 0.0001035 | 0.88741 |  |  | 0 | 0 | 0 | 0 | 0 | 0 | 0
4298 | 7.1633 | 4.9084 | 29.472 | 35.3387 | 0 | 0 | 0 | 0 | 64.8107 |  |  |  | 30 |  | 60 |  | 4.8107 | 0.0085564 | -0.00053301 | 0.00011362 | 0.88739 |  |  | 0 | 0 | 0 | 0 | 0 | 0 | 0
4299 | 7.165 | 4.8987 | 29.4622 | 35.3289 | 0 | 0 | 0 | 0 | 64.7911 |  |  |  | 30 |  | 60 |  | 4.7911 | 0.0085216 | -0.00053301 | 0.0001237 | 0.88736 |  |  | 0 | 0 | 0 | 0 | 0 | 0 | 0
4300 | 7.1667 | 4.8889 | 29.4524 | 35.3191 | 0 | 0 | 0 | 0 | 64.7716 |  |  |  | 30 |  | 60 |  | 4.7716 | 0.0084868 | -0.00053301 | 0.00013374 | 0.88734 |  |  | 0 | 0 | 0 | 0 | 0 | 0 | 0
4301 | 7.1683 | 4.8791 | 29.4427 | 35.3093 | 0 | 0 | 0 | 0 | 64.752 |  |  |  | 30 |  | 60 |  | 4.752 | 0.0084521 | -0.00053301 | 0.00014374 | 0.88731 |  |  | 0 | 0 | 0 | 0 | 0 | 0 | 0
4302 | 7.17 | 4.8693 | 29.4329 | 35.2996 | 0 | 0 | 0 | 0 | 64.7324 |  |  |  | 30 |  | 60 |  | 4.7324 | 0.0084173 | -0.00053301 | 0.0001537 | 0.88729 |  |  | 0 | 0 | 0 | 0 | 0 | 0 | 0
4303 | 7.1717 | 4.8596 | 29.4231 | 35.2898 | 0 | 0 | 0 | 0 | 64.7129 |  |  |  | 30 |  | 60 |  | 4.7129 | 0.0083825 | -0.00053301 | 0.00016362 | 0.88726 |  |  | 0 | 0 | 0 | 0 | 0 | 0 | 0
4304 | 7.1733 | 4.8498 | 29.4133 | 35.28 | 0 | 0 | 0 | 0 | 64.6933 |  |  |  | 30 |  | 60 |  | 4.6933 | 0.0083477 | -0.00053301 | 0.0001735 | 0.88724 |  |  | 0 | 0 | 0 | 0 | 0 | 0 | 0
4305 | 7.175 | 4.84 | 29.4036 | 35.2702 | 0 | 0 | 0 | 0 | 64.6738 |  |  |  | 30 |  | 60 |  | 4.6738 | 0.0083129 | -0.00053301 | 0.00018333 | 0.88721 |  |  | 0 | 0 | 0 | 0 | 0 | 0 | 0
4306 | 7.1767 | 4.8302 | 29.3938 | 35.2604 | 0 | 0 | 0 | 0 | 64.6542 |  |  |  | 30 |  | 60 |  | 4.6542 | 0.0082781 | -0.00053301 | 0.00019313 | 0.88719 |  |  | 0 | 0 | 0 | 0 | 0 | 0 | 0
4307 | 7.1783 | 4.8204 | 29.384 | 35.2507 | 0 | 0 | 0 | 0 | 64.6347 |  |  |  | 30 |  | 60 |  | 4.6347 | 0.0082434 | -0.00053301 | 0.00020288 | 0.88716 |  |  | 0 | 0 | 0 | 0 | 0 | 0 | 0
4308 | 7.18 | 4.8107 | 29.3742 | 35.2409 | 0 | 0 | 0 | 0 | 64.6151 |  |  |  | 30 |  | 60 |  | 4.6151 | 0.0082086 | -0.00053301 | 0.00021259 | 0.88714 |  |  | 0 | 0 | 0 | 0 | 0 | 0 | 0
4309 | 7.1817 | 4.8009 | 29.3644 | 35.2311 | 0 | 0 | 0 | 0 | 64.5956 |  |  |  | 30 |  | 60 |  | 4.5956 | 0.0081738 | -0.00053301 | 0.00022226 | 0.88711 |  |  | 0 | 0 | 0 | 0 | 0 | 0 | 0
4310 | 7.1833 | 4.7911 | 29.3547 | 35.2213 | 0 | 0 | 0 | 0 | 64.576 |  |  |  | 30 |  | 60 |  | 4.576 | 0.008139 | -0.00053301 | 0.00023189 | 0.88709 |  |  | 0 | 0 | 0 | 0 | 0 | 0 | 0
4311 | 7.185 | 4.7813 | 29.3449 | 35.2116 | 0 | 0 | 0 | 0 | 64.5564 |  |  |  | 30 |  | 60 |  | 4.5564 | 0.0081042 | -0.00053301 | 0.00024148 | 0.88706 |  |  | 0 | 0 | 0 | 0 | 0 | 0 | 0
4312 | 7.1867 | 4.7716 | 29.3351 | 35.2018 | 0 | 0 | 0 | 0 | 64.5369 |  |  |  | 30 |  | 60 |  | 4.5369 | 0.0080695 | -0.00053301 | 0.00025103 | 0.88704 |  |  | 0 | 0 | 0 | 0 | 0 | 0 | 0
4313 | 7.1883 | 4.7618 | 29.3253 | 35.192 | 0 | 0 | 0 | 0 | 64.5173 |  |  |  | 30 |  | 60 |  | 4.5173 | 0.0080347 | -0.00053301 | 0.00026053 | 0.88701 |  |  | 0 | 0 | 0 | 0 | 0 | 0 | 0
4314 | 7.19 | 4.752 | 29.3156 | 35.1822 | 0 | 0 | 0 | 0 | 64.4978 |  |  |  | 30 |  | 60 |  | 4.4978 | 0.0079999 | -0.00053301 | 0.00027 | 0.88699 |  |  | 0 | 0 | 0 | 0 | 0 | 0 | 0
4315 | 7.1917 | 4.7422 | 29.3058 | 35.1724 | 0 | 0 | 0 | 0 | 64.4782 |  |  |  | 30 |  | 60 |  | 4.4782 | 0.0079651 | -0.00053301 | 0.00027942 | 0.88696 |  |  | 0 | 0 | 0 | 0 | 0 | 0 | 0
4316 | 7.1933 | 4.7324 | 29.296 | 35.1627 | 0 | 0 | 0 | 0 | 64.4587 |  |  |  | 30 |  | 60 |  | 4.4587 | 0.0079303 | -0.00053301 | 0.00028881 | 0.88694 |  |  | 0 | 0 | 0 | 0 | 0 | 0 | 0
4317 | 7.195 | 4.7227 | 29.2862 | 35.1529 | 0 | 0 | 0 | 0 | 64.4391 |  |  |  | 30 |  | 60 |  | 4.4391 | 0.0078955 | -0.00053301 | 0.00029815 | 0.88691 |  |  | 0 | 0 | 0 | 0 | 0 | 0 | 0
4318 | 7.1967 | 4.7129 | 29.2764 | 35.1431 | 0 | 0 | 0 | 0 | 64.4196 |  |  |  | 30 |  | 60 |  | 4.4196 | 0.0078608 | -0.00053301 | 0.00030745 | 0.88689 |  |  | 0 | 0 | 0 | 0 | 0 | 0 | 0
4319 | 7.1983 | 4.7031 | 29.2667 | 35.1333 | 0 | 0 | 0 | 0 | 64.4 |  |  |  | 30 |  | 60 |  | 4.4 | 0.007826 | -0.00053301 | 0.00031671 | 0.88686 |  |  | 0 | 0 | 0 | 0 | 0 | 0 | 0
4320 | 7.2 | 4.6933 | 29.2569 | 35.1236 | 0 | 0 | 0 | 0 | 64.3804 |  |  |  | 30 |  | 60 |  | 4.3804 | 0.0077912 | -0.00053301 | 0.00032593 | 0.88683 |  |  | 0 | 0 | 0 | 0 | 0 | 0 | 0
4321 | 7.2017 | 4.6836 | 29.2471 | 35.1138 | 0 | 0 | 0 | 0 | 64.3609 |  |  |  | 30 |  | 60 |  | 4.3609 | 0.0077564 | -0.00053301 | 0.0003351 | 0.88681 |  |  | 0 | 0 | 0 | 0 | 0 | 0 | 0
4322 | 7.2033 | 4.6738 | 29.2373 | 35.104 | 0 | 0 | 0 | 0 | 64.3413 |  |  |  | 30 |  | 60 |  | 4.3413 | 0.0077216 | -0.00053301 | 0.00034424 | 0.88678 |  |  | 0 | 0 | 0 | 0 | 0 | 0 | 0
4323 | 7.205 | 4.664 | 29.2276 | 35.0942 | 0 | 0 | 0 | 0 | 64.3218 |  |  |  | 30 |  | 60 |  | 4.3218 | 0.0076868 | -0.00053301 | 0.00035333 | 0.88676 |  |  | 0 | 0 | 0 | 0 | 0 | 0 | 0
4324 | 7.2067 | 4.6542 | 29.2178 | 35.0844 | 0 | 0 | 0 | 0 | 64.3022 |  |  |  | 30 |  | 60 |  | 4.3022 | 0.0076521 | -0.00053301 | 0.00036239 | 0.88673 |  |  | 0 | 0 | 0 | 0 | 0 | 0 | 0
4325 | 7.2083 | 4.6444 | 29.208 | 35.0747 | 0 | 0 | 0 | 0 | 64.2827 |  |  |  | 30 |  | 60 |  | 4.2827 | 0.0076173 | -0.00053301 | 0.0003714 | 0.88671 |  |  | 0 | 0 | 0 | 0 | 0 | 0 | 0
4326 | 7.21 | 4.6347 | 29.1982 | 35.0649 | 0 | 0 | 0 | 0 | 64.2631 |  |  |  | 30 |  | 60 |  | 4.2631 | 0.0075825 | -0.00053301 | 0.00038037 | 0.88668 |  |  | 0 | 0 | 0 | 0 | 0 | 0 | 0
4327 | 7.2117 | 4.6249 | 29.1884 | 35.0551 | 0 | 0 | 0 | 0 | 64.2436 |  |  |  | 30 |  | 60 |  | 4.2436 | 0.0075477 | -0.00053301 | 0.0003893 | 0.88665 |  |  | 0 | 0 | 0 | 0 | 0 | 0 | 0
4328 | 7.2133 | 4.6151 | 29.1787 | 35.0453 | 0 | 0 | 0 | 0 | 64.224 |  |  |  | 30 |  | 60 |  | 4.224 | 0.0075129 | -0.00053301 | 0.00039819 | 0.88663 |  |  | 0 | 0 | 0 | 0 | 0 | 0 | 0
4329 | 7.215 | 4.6053 | 29.1689 | 35.0356 | 0 | 0 | 0 | 0 | 64.2044 |  |  |  | 30 |  | 60 |  | 4.2044 | 0.0074782 | -0.00053301 | 0.00040704 | 0.8866 |  |  | 0 | 0 | 0 | 0 | 0 | 0 | 0
4330 | 7.2167 | 4.5956 | 29.1591 | 35.0258 | 0 | 0 | 0 | 0 | 64.1849 |  |  |  | 30 |  | 60 |  | 4.1849 | 0.0074434 | -0.00053301 | 0.00041584 | 0.88658 |  |  | 0 | 0 | 0 | 0 | 0 | 0 | 0
4331 | 7.2183 | 4.5858 | 29.1493 | 35.016 | 0 | 0 | 0 | 0 | 64.1653 |  |  |  | 30 |  | 60 |  | 4.1653 | 0.0074086 | -0.00053301 | 0.00042461 | 0.88655 |  |  | 0 | 0 | 0 | 0 | 0 | 0 | 0
4332 | 7.22 | 4.576 | 29.1396 | 35.0062 | 0 | 0 | 0 | 0 | 64.1458 |  |  |  | 30 |  | 60 |  | 4.1458 | 0.0073738 | -0.00053301 | 0.00043333 | 0.88652 |  |  | 0 | 0 | 0 | 0 | 0 | 0 | 0
4333 | 7.2217 | 4.5662 | 29.1298 | 34.9964 | 0 | 0 | 0 | 0 | 64.1262 |  |  |  | 30 |  | 60 |  | 4.1262 | 0.007339 | -0.00053301 | 0.00044202 | 0.8865 |  |  | 0 | 0 | 0 | 0 | 0 | 0 | 0
4334 | 7.2233 | 4.5564 | 29.12 | 34.9867 | 0 | 0 | 0 | 0 | 64.1067 |  |  |  | 30 |  | 60 |  | 4.1067 | 0.0073042 | -0.00053301 | 0.00045066 | 0.88647 |  |  | 0 | 0 | 0 | 0 | 0 | 0 | 0
4335 | 7.225 | 4.5467 | 29.1102 | 34.9769 | 0 | 0 | 0 | 0 | 64.0871 |  |  |  | 30 |  | 60 |  | 4.0871 | 0.0072695 | -0.00053301 | 0.00045926 | 0.88645 |  |  | 0 | 0 | 0 | 0 | 0 | 0 | 0
4336 | 7.2267 | 4.5369 | 29.1004 | 34.9671 | 0 | 0 | 0 | 0 | 64.0676 |  |  |  | 30 |  | 60 |  | 4.0676 | 0.0072347 | -0.00053301 | 0.00046782 | 0.88642 |  |  | 0 | 0 | 0 | 0 | 0 | 0 | 0
4337 | 7.2283 | 4.5271 | 29.0907 | 34.9573 | 0 | 0 | 0 | 0 | 64.048 |  |  |  | 30 |  | 60 |  | 4.048 | 0.0071999 | -0.00053301 | 0.00047634 | 0.88639 |  |  | 0 | 0 | 0 | 0 | 0 | 0 | 0
4338 | 7.23 | 4.5173 | 29.0809 | 34.9476 | 0 | 0 | 0 | 0 | 64.0284 |  |  |  | 30 |  | 60 |  | 4.0284 | 0.0071651 | -0.00053301 | 0.00048481 | 0.88637 |  |  | 0 | 0 | 0 | 0 | 0 | 0 | 0
4339 | 7.2317 | 4.5076 | 29.0711 | 34.9378 | 0 | 0 | 0 | 0 | 64.0089 |  |  |  | 30 |  | 60 |  | 4.0089 | 0.0071303 | -0.00053301 | 0.00049325 | 0.88634 |  |  | 0 | 0 | 0 | 0 | 0 | 0 | 0
4340 | 7.2333 | 4.4978 | 29.0613 | 34.928 | 0 | 0 | 0 | 0 | 63.9893 |  |  |  | 30 |  | 60 |  | 3.9893 | 0.0070956 | -0.00053301 | 0.00050165 | 0.88631 |  |  | 0 | 0 | 0 | 0 | 0 | 0 | 0
4341 | 7.235 | 4.488 | 29.0516 | 34.9182 | 0 | 0 | 0 | 0 | 63.9698 |  |  |  | 30 |  | 60 |  | 3.9698 | 0.0070608 | -0.00053301 | 0.00051 | 0.88629 |  |  | 0 | 0 | 0 | 0 | 0 | 0 | 0
4342 | 7.2367 | 4.4782 | 29.0418 | 34.9084 | 0 | 0 | 0 | 0 | 63.9502 |  |  |  | 30 |  | 60 |  | 3.9502 | 0.007026 | -0.00053301 | 0.00051831 | 0.88626 |  |  | 0 | 0 | 0 | 0 | 0 | 0 | 0
4343 | 7.2383 | 4.4684 | 29.032 | 34.8987 | 0 | 0 | 0 | 0 | 63.9307 |  |  |  | 30 |  | 60 |  | 3.9307 | 0.0069912 | -0.00053301 | 0.00052658 | 0.88624 |  |  | 0 | 0 | 0 | 0 | 0 | 0 | 0
4344 | 7.24 | 4.4587 | 29.0222 | 34.8889 | 0 | 0 | 0 | 0 | 63.9111 |  |  |  | 30 |  | 60 |  | 3.9111 | 0.0069564 | -0.00053301 | 0.00053481 | 0.88621 |  |  | 0 | 0 | 0 | 0 | 0 | 0 | 0
4345 | 7.2417 | 4.4489 | 29.0124 | 34.8791 | 0 | 0 | 0 | 0 | 63.8916 |  |  |  | 30 |  | 60 |  | 3.8916 | 0.0069216 | -0.00053301 | 0.000543 | 0.88618 |  |  | 0 | 0 | 0 | 0 | 0 | 0 | 0
4346 | 7.2433 | 4.4391 | 29.0027 | 34.8693 | 0 | 0 | 0 | 0 | 63.872 |  |  |  | 30 |  | 60 |  | 3.872 | 0.0068869 | -0.00053301 | 0.00055115 | 0.88616 |  |  | 0 | 0 | 0 | 0 | 0 | 0 | 0
4347 | 7.245 | 4.4293 | 28.9929 | 34.8596 | 0 | 0 | 0 | 0 | 63.8524 |  |  |  | 30 |  | 60 |  | 3.8524 | 0.0068521 | -0.00053301 | 0.00055926 | 0.88613 |  |  | 0 | 0 | 0 | 0 | 0 | 0 | 0
4348 | 7.2467 | 4.4196 | 28.9831 | 34.8498 | 0 | 0 | 0 | 0 | 63.8329 |  |  |  | 30 |  | 60 |  | 3.8329 | 0.0068173 | -0.00053301 | 0.00056733 | 0.8861 |  |  | 0 | 0 | 0 | 0 | 0 | 0 | 0
4349 | 7.2483 | 4.4098 | 28.9733 | 34.84 | 0 | 0 | 0 | 0 | 63.8133 |  |  |  | 30 |  | 60 |  | 3.8133 | 0.0067825 | -0.00053301 | 0.00057535 | 0.88608 |  |  | 0 | 0 | 0 | 0 | 0 | 0 | 0
4350 | 7.25 | 4.4 | 28.9636 | 34.8302 | 0 | 0 | 0 | 0 | 63.7938 |  |  |  | 30 |  | 60 |  | 3.7938 | 0.0067477 | -0.00053301 | 0.00058333 | 0.88605 |  |  | 0 | 0 | 0 | 0 | 0 | 0 | 0
4351 | 7.2517 | 4.3902 | 28.9538 | 34.8204 | 0 | 0 | 0 | 0 | 63.7742 |  |  |  | 30 |  | 60 |  | 3.7742 | 0.0067129 | -0.00053301 | 0.00059128 | 0.88602 |  |  | 0 | 0 | 0 | 0 | 0 | 0 | 0
4352 | 7.2533 | 4.3804 | 28.944 | 34.8107 | 0 | 0 | 0 | 0 | 63.7547 |  |  |  | 30 |  | 60 |  | 3.7547 | 0.0066782 | -0.00053301 | 0.00059918 | 0.88599 |  |  | 0 | 0 | 0 | 0 | 0 | 0 | 0
4353 | 7.255 | 4.3707 | 28.9342 | 34.8009 | 0 | 0 | 0 | 0 | 63.7351 |  |  |  | 30 |  | 60 |  | 3.7351 | 0.0066434 | -0.00053301 | 0.00060704 | 0.88597 |  |  | 0 | 0 | 0 | 0 | 0 | 0 | 0
4354 | 7.2567 | 4.3609 | 28.9244 | 34.7911 | 0 | 0 | 0 | 0 | 63.7156 |  |  |  | 30 |  | 60 |  | 3.7156 | 0.0066086 | -0.00053301 | 0.00061486 | 0.88594 |  |  | 0 | 0 | 0 | 0 | 0 | 0 | 0
4355 | 7.2583 | 4.3511 | 28.9147 | 34.7813 | 0 | 0 | 0 | 0 | 63.696 |  |  |  | 30 |  | 60 |  | 3.696 | 0.0065738 | -0.00053301 | 0.00062263 | 0.88591 |  |  | 0 | 0 | 0 | 0 | 0 | 0 | 0
4356 | 7.26 | 4.3413 | 28.9049 | 34.7716 | 0 | 0 | 0 | 0 | 63.6764 |  |  |  | 30 |  | 60 |  | 3.6764 | 0.006539 | -0.00053301 | 0.00063037 | 0.88589 |  |  | 0 | 0 | 0 | 0 | 0 | 0 | 0
4357 | 7.2617 | 4.3316 | 28.8951 | 34.7618 | 0 | 0 | 0 | 0 | 63.6569 |  |  |  | 30 |  | 60 |  | 3.6569 | 0.0065043 | -0.00053301 | 0.00063807 | 0.88586 |  |  | 0 | 0 | 0 | 0 | 0 | 0 | 0
4358 | 7.2633 | 4.3218 | 28.8853 | 34.752 | 0 | 0 | 0 | 0 | 63.6373 |  |  |  | 30 |  | 60 |  | 3.6373 | 0.0064695 | -0.00053301 | 0.00064572 | 0.88583 |  |  | 0 | 0 | 0 | 0 | 0 | 0 | 0
4359 | 7.265 | 4.312 | 28.8756 | 34.7422 | 0 | 0 | 0 | 0 | 63.6178 |  |  |  | 30 |  | 60 |  | 3.6178 | 0.0064347 | -0.00053301 | 0.00065333 | 0.88581 |  |  | 0 | 0 | 0 | 0 | 0 | 0 | 0
4360 | 7.2667 | 4.3022 | 28.8658 | 34.7324 | 0 | 0 | 0 | 0 | 63.5982 |  |  |  | 30 |  | 60 |  | 3.5982 | 0.0063999 | -0.00053301 | 0.00066091 | 0.88578 |  |  | 0 | 0 | 0 | 0 | 0 | 0 | 0
4361 | 7.2683 | 4.2924 | 28.856 | 34.7227 | 0 | 0 | 0 | 0 | 63.5787 |  |  |  | 30 |  | 60 |  | 3.5787 | 0.0063651 | -0.00053301 | 0.00066844 | 0.88575 |  |  | 0 | 0 | 0 | 0 | 0 | 0 | 0
4362 | 7.27 | 4.2827 | 28.8462 | 34.7129 | 0 | 0 | 0 | 0 | 63.5591 |  |  |  | 30 |  | 60 |  | 3.5591 | 0.0063303 | -0.00053301 | 0.00067593 | 0.88572 |  |  | 0 | 0 | 0 | 0 | 0 | 0 | 0
4363 | 7.2717 | 4.2729 | 28.8364 | 34.7031 | 0 | 0 | 0 | 0 | 63.5396 |  |  |  | 30 |  | 60 |  | 3.5396 | 0.0062956 | -0.00053301 | 0.00068337 | 0.8857 |  |  | 0 | 0 | 0 | 0 | 0 | 0 | 0
4364 | 7.2733 | 4.2631 | 28.8267 | 34.6933 | 0 | 0 | 0 | 0 | 63.52 |  |  |  | 30 |  | 60 |  | 3.52 | 0.0062608 | -0.00053301 | 0.00069078 | 0.88567 |  |  | 0 | 0 | 0 | 0 | 0 | 0 | 0
4365 | 7.275 | 4.2533 | 28.8169 | 34.6836 | 0 | 0 | 0 | 0 | 63.5004 |  |  |  | 30 |  | 60 |  | 3.5004 | 0.006226 | -0.00053301 | 0.00069815 | 0.88564 |  |  | 0 | 0 | 0 | 0 | 0 | 0 | 0
4366 | 7.2767 | 4.2436 | 28.8071 | 34.6738 | 0 | 0 | 0 | 0 | 63.4809 |  |  |  | 30 |  | 60 |  | 3.4809 | 0.0061912 | -0.00053301 | 0.00070547 | 0.88561 |  |  | 0 | 0 | 0 | 0 | 0 | 0 | 0
4367 | 7.2783 | 4.2338 | 28.7973 | 34.664 | 0 | 0 | 0 | 0 | 63.4613 |  |  |  | 30 |  | 60 |  | 3.4613 | 0.0061564 | -0.00053301 | 0.00071276 | 0.88559 |  |  | 0 | 0 | 0 | 0 | 0 | 0 | 0
4368 | 7.28 | 4.224 | 28.7876 | 34.6542 | 0 | 0 | 0 | 0 | 63.4418 |  |  |  | 30 |  | 60 |  | 3.4418 | 0.0061217 | -0.00053301 | 0.00072 | 0.88556 |  |  | 0 | 0 | 0 | 0 | 0 | 0 | 0
4369 | 7.2817 | 4.2142 | 28.7778 | 34.6444 | 0 | 0 | 0 | 0 | 63.4222 |  |  |  | 30 |  | 60 |  | 3.4222 | 0.0060869 | -0.00053301 | 0.0007272 | 0.88553 |  |  | 0 | 0 | 0 | 0 | 0 | 0 | 0
4370 | 7.2833 | 4.2044 | 28.768 | 34.6347 | 0 | 0 | 0 | 0 | 63.4027 |  |  |  | 30 |  | 60 |  | 3.4027 | 0.0060521 | -0.00053301 | 0.00073436 | 0.8855 |  |  | 0 | 0 | 0 | 0 | 0 | 0 | 0
4371 | 7.285 | 4.1947 | 28.7582 | 34.6249 | 0 | 0 | 0 | 0 | 63.3831 |  |  |  | 30 |  | 60 |  | 3.3831 | 0.0060173 | -0.00053301 | 0.00074148 | 0.88548 |  |  | 0 | 0 | 0 | 0 | 0 | 0 | 0
4372 | 7.2867 | 4.1849 | 28.7484 | 34.6151 | 0 | 0 | 0 | 0 | 63.3636 |  |  |  | 30 |  | 60 |  | 3.3636 | 0.0059825 | -0.00053301 | 0.00074856 | 0.88545 |  |  | 0 | 0 | 0 | 0 | 0 | 0 | 0
4373 | 7.2883 | 4.1751 | 28.7387 | 34.6053 | 0 | 0 | 0 | 0 | 63.344 |  |  |  | 30 |  | 60 |  | 3.344 | 0.0059477 | -0.00053301 | 0.0007556 | 0.88542 |  |  | 0 | 0 | 0 | 0 | 0 | 0 | 0
4374 | 7.29 | 4.1653 | 28.7289 | 34.5956 | 0 | 0 | 0 | 0 | 63.3244 |  |  |  | 30 |  | 60 |  | 3.3244 | 0.005913 | -0.00053301 | 0.00076259 | 0.88539 |  |  | 0 | 0 | 0 | 0 | 0 | 0 | 0
4375 | 7.2917 | 4.1556 | 28.7191 | 34.5858 | 0 | 0 | 0 | 0 | 63.3049 |  |  |  | 30 |  | 60 |  | 3.3049 | 0.0058782 | -0.00053301 | 0.00076955 | 0.88536 |  |  | 0 | 0 | 0 | 0 | 0 | 0 | 0
4376 | 7.2933 | 4.1458 | 28.7093 | 34.576 | 0 | 0 | 0 | 0 | 63.2853 |  |  |  | 30 |  | 60 |  | 3.2853 | 0.0058434 | -0.00053301 | 0.00077646 | 0.88534 |  |  | 0 | 0 | 0 | 0 | 0 | 0 | 0
4377 | 7.295 | 4.136 | 28.6996 | 34.5662 | 0 | 0 | 0 | 0 | 63.2658 |  |  |  | 30 |  | 60 |  | 3.2658 | 0.0058086 | -0.00053301 | 0.00078333 | 0.88531 |  |  | 0 | 0 | 0 | 0 | 0 | 0 | 0
4378 | 7.2967 | 4.1262 | 28.6898 | 34.5564 | 0 | 0 | 0 | 0 | 63.2462 |  |  |  | 30 |  | 60 |  | 3.2462 | 0.0057738 | -0.00053301 | 0.00079016 | 0.88528 |  |  | 0 | 0 | 0 | 0 | 0 | 0 | 0
4379 | 7.2983 | 4.1164 | 28.68 | 34.5467 | 0 | 0 | 0 | 0 | 63.2267 |  |  |  | 30 |  | 60 |  | 3.2267 | 0.005739 | -0.00053301 | 0.00079695 | 0.88525 |  |  | 0 | 0 | 0 | 0 | 0 | 0 | 0
4380 | 7.3 | 4.1067 | 28.6702 | 34.5369 | 0 | 0 | 0 | 0 | 63.2071 |  |  |  | 30 |  | 60 |  | 3.2071 | 0.0057043 | -0.00053301 | 0.0008037 | 0.88523 |  |  | 0 | 0 | 0 | 0 | 0 | 0 | 0
4381 | 7.3017 | 4.0969 | 28.6604 | 34.5271 | 0 | 0 | 0 | 0 | 63.1876 |  |  |  | 30 |  | 60 |  | 3.1876 | 0.0056695 | -0.00053301 | 0.00081041 | 0.8852 |  |  | 0 | 0 | 0 | 0 | 0 | 0 | 0
4382 | 7.3033 | 4.0871 | 28.6507 | 34.5173 | 0 | 0 | 0 | 0 | 63.168 |  |  |  | 30 |  | 60 |  | 3.168 | 0.0056347 | -0.00053301 | 0.00081708 | 0.88517 |  |  | 0 | 0 | 0 | 0 | 0 | 0 | 0
4383 | 7.305 | 4.0773 | 28.6409 | 34.5076 | 0 | 0 | 0 | 0 | 63.1484 |  |  |  | 30 |  | 60 |  | 3.1484 | 0.0055999 | -0.00053301 | 0.0008237 | 0.88514 |  |  | 0 | 0 | 0 | 0 | 0 | 0 | 0
4384 | 7.3067 | 4.0676 | 28.6311 | 34.4978 | 0 | 0 | 0 | 0 | 63.1289 |  |  |  | 30 |  | 60 |  | 3.1289 | 0.0055651 | -0.00053301 | 0.00083029 | 0.88511 |  |  | 0 | 0 | 0 | 0 | 0 | 0 | 0
4385 | 7.3083 | 4.0578 | 28.6213 | 34.488 | 0 | 0 | 0 | 0 | 63.1093 |  |  |  | 30 |  | 60 |  | 3.1093 | 0.0055304 | -0.00053301 | 0.00083683 | 0.88508 |  |  | 0 | 0 | 0 | 0 | 0 | 0 | 0
4386 | 7.31 | 4.048 | 28.6116 | 34.4782 | 0 | 0 | 0 | 0 | 63.0898 |  |  |  | 30 |  | 60 |  | 3.0898 | 0.0054956 | -0.00053301 | 0.00084333 | 0.88506 |  |  | 0 | 0 | 0 | 0 | 0 | 0 | 0
4387 | 7.3117 | 4.0382 | 28.6018 | 34.4684 | 0 | 0 | 0 | 0 | 63.0702 |  |  |  | 30 |  | 60 |  | 3.0702 | 0.0054608 | -0.00053301 | 0.00084979 | 0.88503 |  |  | 0 | 0 | 0 | 0 | 0 | 0 | 0
4388 | 7.3133 | 4.0284 | 28.592 | 34.4587 | 0 | 0 | 0 | 0 | 63.0507 |  |  |  | 30 |  | 60 |  | 3.0507 | 0.005426 | -0.00053301 | 0.00085621 | 0.885 |  |  | 0 | 0 | 0 | 0 | 0 | 0 | 0
4389 | 7.315 | 4.0187 | 28.5822 | 34.4489 | 0 | 0 | 0 | 0 | 63.0311 |  |  |  | 30 |  | 60 |  | 3.0311 | 0.0053912 | -0.00053301 | 0.00086259 | 0.88497 |  |  | 0 | 0 | 0 | 0 | 0 | 0 | 0
4390 | 7.3167 | 4.0089 | 28.5724 | 34.4391 | 0 | 0 | 0 | 0 | 63.0116 |  |  |  | 30 |  | 60 |  | 3.0116 | 0.0053564 | -0.00053301 | 0.00086893 | 0.88494 |  |  | 0 | 0 | 0 | 0 | 0 | 0 | 0
4391 | 7.3183 | 3.9991 | 28.5627 | 34.4293 | 0 | 0 | 0 | 0 | 62.992 |  |  |  | 30 |  | 60 |  | 2.992 | 0.0053217 | -0.00053301 | 0.00087523 | 0.88491 |  |  | 0 | 0 | 0 | 0 | 0 | 0 | 0
4392 | 7.32 | 3.9893 | 28.5529 | 34.4196 | 0 | 0 | 0 | 0 | 62.9724 |  |  |  | 30 |  | 60 |  | 2.9724 | 0.0052869 | -0.00053301 | 0.00088148 | 0.88489 |  |  | 0 | 0 | 0 | 0 | 0 | 0 | 0
4393 | 7.3217 | 3.9796 | 28.5431 | 34.4098 | 0 | 0 | 0 | 0 | 62.9529 |  |  |  | 30 |  | 60 |  | 2.9529 | 0.0052521 | -0.00053301 | 0.0008877 | 0.88486 |  |  | 0 | 0 | 0 | 0 | 0 | 0 | 0
4394 | 7.3233 | 3.9698 | 28.5333 | 34.4 | 0 | 0 | 0 | 0 | 62.9333 |  |  |  | 30 |  | 60 |  | 2.9333 | 0.0052173 | -0.00053301 | 0.00089387 | 0.88483 |  |  | 0 | 0 | 0 | 0 | 0 | 0 | 0
4395 | 7.325 | 3.96 | 28.5236 | 34.3902 | 0 | 0 | 0 | 0 | 62.9138 |  |  |  | 30 |  | 60 |  | 2.9138 | 0.0051825 | -0.00053301 | 0.0009 | 0.8848 |  |  | 0 | 0 | 0 | 0 | 0 | 0 | 0
4396 | 7.3267 | 3.9502 | 28.5138 | 34.3804 | 0 | 0 | 0 | 0 | 62.8942 |  |  |  | 30 |  | 60 |  | 2.8942 | 0.0051478 | -0.00053301 | 0.00090609 | 0.88477 |  |  | 0 | 0 | 0 | 0 | 0 | 0 | 0
4397 | 7.3283 | 3.9404 | 28.504 | 34.3707 | 0 | 0 | 0 | 0 | 62.8747 |  |  |  | 30 |  | 60 |  | 2.8747 | 0.005113 | -0.00053301 | 0.00091214 | 0.88474 |  |  | 0 | 0 | 0 | 0 | 0 | 0 | 0
4398 | 7.33 | 3.9307 | 28.4942 | 34.3609 | 0 | 0 | 0 | 0 | 62.8551 |  |  |  | 30 |  | 60 |  | 2.8551 | 0.0050782 | -0.00053301 | 0.00091815 | 0.88471 |  |  | 0 | 0 | 0 | 0 | 0 | 0 | 0
4399 | 7.3317 | 3.9209 | 28.4844 | 34.3511 | 0 | 0 | 0 | 0 | 62.8356 |  |  |  | 30 |  | 60 |  | 2.8356 | 0.0050434 | -0.00053301 | 0.00092412 | 0.88468 |  |  | 0 | 0 | 0 | 0 | 0 | 0 | 0
4400 | 7.3333 | 3.9111 | 28.4747 | 34.3413 | 0 | 0 | 0 | 0 | 62.816 |  |  |  | 30 |  | 60 |  | 2.816 | 0.0050086 | -0.00053301 | 0.00093004 | 0.88466 |  |  | 0 | 0 | 0 | 0 | 0 | 0 | 0
4401 | 7.335 | 3.9013 | 28.4649 | 34.3316 | 0 | 0 | 0 | 0 | 62.7964 |  |  |  | 30 |  | 60 |  | 2.7964 | 0.0049738 | -0.00053301 | 0.00093593 | 0.88463 |  |  | 0 | 0 | 0 | 0 | 0 | 0 | 0
4402 | 7.3367 | 3.8916 | 28.4551 | 34.3218 | 0 | 0 | 0 | 0 | 62.7769 |  |  |  | 30 |  | 60 |  | 2.7769 | 0.0049391 | -0.00053301 | 0.00094177 | 0.8846 |  |  | 0 | 0 | 0 | 0 | 0 | 0 | 0
4403 | 7.3383 | 3.8818 | 28.4453 | 34.312 | 0 | 0 | 0 | 0 | 62.7573 |  |  |  | 30 |  | 60 |  | 2.7573 | 0.0049043 | -0.00053301 | 0.00094757 | 0.88457 |  |  | 0 | 0 | 0 | 0 | 0 | 0 | 0
4404 | 7.34 | 3.872 | 28.4356 | 34.3022 | 0 | 0 | 0 | 0 | 62.7378 |  |  |  | 30 |  | 60 |  | 2.7378 | 0.0048695 | -0.00053301 | 0.00095333 | 0.88454 |  |  | 0 | 0 | 0 | 0 | 0 | 0 | 0
4405 | 7.3417 | 3.8622 | 28.4258 | 34.2924 | 0 | 0 | 0 | 0 | 62.7182 |  |  |  | 30 |  | 60 |  | 2.7182 | 0.0048347 | -0.00053301 | 0.00095905 | 0.88451 |  |  | 0 | 0 | 0 | 0 | 0 | 0 | 0
4406 | 7.3433 | 3.8524 | 28.416 | 34.2827 | 0 | 0 | 0 | 0 | 62.6987 |  |  |  | 30 |  | 60 |  | 2.6987 | 0.0047999 | -0.00053301 | 0.00096473 | 0.88448 |  |  | 0 | 0 | 0 | 0 | 0 | 0 | 0
4407 | 7.345 | 3.8427 | 28.4062 | 34.2729 | 0 | 0 | 0 | 0 | 62.6791 |  |  |  | 30 |  | 60 |  | 2.6791 | 0.0047652 | -0.00053301 | 0.00097037 | 0.88445 |  |  | 0 | 0 | 0 | 0 | 0 | 0 | 0
4408 | 7.3467 | 3.8329 | 28.3964 | 34.2631 | 0 | 0 | 0 | 0 | 62.6596 |  |  |  | 30 |  | 60 |  | 2.6596 | 0.0047304 | -0.00053301 | 0.00097597 | 0.88442 |  |  | 0 | 0 | 0 | 0 | 0 | 0 | 0
4409 | 7.3483 | 3.8231 | 28.3867 | 34.2533 | 0 | 0 | 0 | 0 | 62.64 |  |  |  | 30 |  | 60 |  | 2.64 | 0.0046956 | -0.00053301 | 0.00098152 | 0.88439 |  |  | 0 | 0 | 0 | 0 | 0 | 0 | 0
4410 | 7.35 | 3.8133 | 28.3769 | 34.2436 | 0 | 0 | 0 | 0 | 62.6204 |  |  |  | 30 |  | 60 |  | 2.6204 | 0.0046608 | -0.00053301 | 0.00098704 | 0.88437 |  |  | 0 | 0 | 0 | 0 | 0 | 0 | 0
4411 | 7.3517 | 3.8036 | 28.3671 | 34.2338 | 0 | 0 | 0 | 0 | 62.6009 |  |  |  | 30 |  | 60 |  | 2.6009 | 0.004626 | -0.00053301 | 0.00099251 | 0.88434 |  |  | 0 | 0 | 0 | 0 | 0 | 0 | 0
4412 | 7.3533 | 3.7938 | 28.3573 | 34.224 | 0 | 0 | 0 | 0 | 62.5813 |  |  |  | 30 |  | 60 |  | 2.5813 | 0.0045912 | -0.00053301 | 0.00099794 | 0.88431 |  |  | 0 | 0 | 0 | 0 | 0 | 0 | 0
4413 | 7.355 | 3.784 | 28.3476 | 34.2142 | 0 | 0 | 0 | 0 | 62.5618 |  |  |  | 30 |  | 60 |  | 2.5618 | 0.0045565 | -0.00053301 | 0.0010033 | 0.88428 |  |  | 0 | 0 | 0 | 0 | 0 | 0 | 0
4414 | 7.3567 | 3.7742 | 28.3378 | 34.2044 | 0 | 0 | 0 | 0 | 62.5422 |  |  |  | 30 |  | 60 |  | 2.5422 | 0.0045217 | -0.00053301 | 0.0010087 | 0.88425 |  |  | 0 | 0 | 0 | 0 | 0 | 0 | 0
4415 | 7.3583 | 3.7644 | 28.328 | 34.1947 | 0 | 0 | 0 | 0 | 62.5227 |  |  |  | 30 |  | 60 |  | 2.5227 | 0.0044869 | -0.00053301 | 0.001014 | 0.88422 |  |  | 0 | 0 | 0 | 0 | 0 | 0 | 0
4416 | 7.36 | 3.7547 | 28.3182 | 34.1849 | 0 | 0 | 0 | 0 | 62.5031 |  |  |  | 30 |  | 60 |  | 2.5031 | 0.0044521 | -0.00053301 | 0.0010193 | 0.88419 |  |  | 0 | 0 | 0 | 0 | 0 | 0 | 0
4417 | 7.3617 | 3.7449 | 28.3084 | 34.1751 | 0 | 0 | 0 | 0 | 62.4836 |  |  |  | 30 |  | 60 |  | 2.4836 | 0.0044173 | -0.00053301 | 0.0010245 | 0.88416 |  |  | 0 | 0 | 0 | 0 | 0 | 0 | 0
4418 | 7.3633 | 3.7351 | 28.2987 | 34.1653 | 0 | 0 | 0 | 0 | 62.464 |  |  |  | 30 |  | 60 |  | 2.464 | 0.0043825 | -0.00053301 | 0.0010297 | 0.88413 |  |  | 0 | 0 | 0 | 0 | 0 | 0 | 0
4419 | 7.365 | 3.7253 | 28.2889 | 34.1556 | 0 | 0 | 0 | 0 | 62.4444 |  |  |  | 30 |  | 60 |  | 2.4444 | 0.0043478 | -0.00053301 | 0.0010348 | 0.8841 |  |  | 0 | 0 | 0 | 0 | 0 | 0 | 0
4420 | 7.3667 | 3.7156 | 28.2791 | 34.1458 | 0 | 0 | 0 | 0 | 62.4249 |  |  |  | 30 |  | 60 |  | 2.4249 | 0.004313 | -0.00053301 | 0.0010399 | 0.88407 |  |  | 0 | 0 | 0 | 0 | 0 | 0 | 0
4421 | 7.3683 | 3.7058 | 28.2693 | 34.136 | 0 | 0 | 0 | 0 | 62.4053 |  |  |  | 30 |  | 60 |  | 2.4053 | 0.0042782 | -0.00053301 | 0.001045 | 0.88404 |  |  | 0 | 0 | 0 | 0 | 0 | 0 | 0
4422 | 7.37 | 3.696 | 28.2596 | 34.1262 | 0 | 0 | 0 | 0 | 62.3858 |  |  |  | 30 |  | 60 |  | 2.3858 | 0.0042434 | -0.00053301 | 0.00105 | 0.88401 |  |  | 0 | 0 | 0 | 0 | 0 | 0 | 0
4423 | 7.3717 | 3.6862 | 28.2498 | 34.1164 | 0 | 0 | 0 | 0 | 62.3662 |  |  |  | 30 |  | 60 |  | 2.3662 | 0.0042086 | -0.00053301 | 0.001055 | 0.88398 |  |  | 0 | 0 | 0 | 0 | 0 | 0 | 0
4424 | 7.3733 | 3.6764 | 28.24 | 34.1067 | 0 | 0 | 0 | 0 | 62.3467 |  |  |  | 30 |  | 60 |  | 2.3467 | 0.0041739 | -0.00053301 | 0.0010599 | 0.88395 |  |  | 0 | 0 | 0 | 0 | 0 | 0 | 0
4425 | 7.375 | 3.6667 | 28.2302 | 34.0969 | 0 | 0 | 0 | 0 | 62.3271 |  |  |  | 30 |  | 60 |  | 2.3271 | 0.0041391 | -0.00053301 | 0.0010648 | 0.88392 |  |  | 0 | 0 | 0 | 0 | 0 | 0 | 0
4426 | 7.3767 | 3.6569 | 28.2204 | 34.0871 | 0 | 0 | 0 | 0 | 62.3076 |  |  |  | 30 |  | 60 |  | 2.3076 | 0.0041043 | -0.00053301 | 0.0010697 | 0.88389 |  |  | 0 | 0 | 0 | 0 | 0 | 0 | 0
4427 | 7.3783 | 3.6471 | 28.2107 | 34.0773 | 0 | 0 | 0 | 0 | 62.288 |  |  |  | 30 |  | 60 |  | 2.288 | 0.0040695 | -0.00053301 | 0.0010745 | 0.88386 |  |  | 0 | 0 | 0 | 0 | 0 | 0 | 0
4428 | 7.38 | 3.6373 | 28.2009 | 34.0676 | 0 | 0 | 0 | 0 | 62.2684 |  |  |  | 30 |  | 60 |  | 2.2684 | 0.0040347 | -0.00053301 | 0.0010793 | 0.88383 |  |  | 0 | 0 | 0 | 0 | 0 | 0 | 0
4429 | 7.3817 | 3.6276 | 28.1911 | 34.0578 | 0 | 0 | 0 | 0 | 62.2489 |  |  |  | 30 |  | 60 |  | 2.2489 | 0.0039999 | -0.00053301 | 0.001084 | 0.8838 |  |  | 0 | 0 | 0 | 0 | 0 | 0 | 0
4430 | 7.3833 | 3.6178 | 28.1813 | 34.048 | 0 | 0 | 0 | 0 | 62.2293 |  |  |  | 30 |  | 60 |  | 2.2293 | 0.0039652 | -0.00053301 | 0.0010887 | 0.88377 |  |  | 0 | 0 | 0 | 0 | 0 | 0 | 0
4431 | 7.385 | 3.608 | 28.1716 | 34.0382 | 0 | 0 | 0 | 0 | 62.2098 |  |  |  | 30 |  | 60 |  | 2.2098 | 0.0039304 | -0.00053301 | 0.0010933 | 0.88374 |  |  | 0 | 0 | 0 | 0 | 0 | 0 | 0
4432 | 7.3867 | 3.5982 | 28.1618 | 34.0284 | 0 | 0 | 0 | 0 | 62.1902 |  |  |  | 30 |  | 60 |  | 2.1902 | 0.0038956 | -0.00053301 | 0.0010979 | 0.88371 |  |  | 0 | 0 | 0 | 0 | 0 | 0 | 0
4433 | 7.3883 | 3.5884 | 28.152 | 34.0187 | 0 | 0 | 0 | 0 | 62.1707 |  |  |  | 30 |  | 60 |  | 2.1707 | 0.0038608 | -0.00053301 | 0.0011025 | 0.88368 |  |  | 0 | 0 | 0 | 0 | 0 | 0 | 0
4434 | 7.39 | 3.5787 | 28.1422 | 34.0089 | 0 | 0 | 0 | 0 | 62.1511 |  |  |  | 30 |  | 60 |  | 2.1511 | 0.003826 | -0.00053301 | 0.001107 | 0.88365 |  |  | 0 | 0 | 0 | 0 | 0 | 0 | 0
4435 | 7.3917 | 3.5689 | 28.1324 | 33.9991 | 0 | 0 | 0 | 0 | 62.1316 |  |  |  | 30 |  | 60 |  | 2.1316 | 0.0037913 | -0.00053301 | 0.0011115 | 0.88362 |  |  | 0 | 0 | 0 | 0 | 0 | 0 | 0
4436 | 7.3933 | 3.5591 | 28.1227 | 33.9893 | 0 | 0 | 0 | 0 | 62.112 |  |  |  | 30 |  | 60 |  | 2.112 | 0.0037565 | -0.00053301 | 0.001116 | 0.88359 |  |  | 0 | 0 | 0 | 0 | 0 | 0 | 0
4437 | 7.395 | 3.5493 | 28.1129 | 33.9796 | 0 | 0 | 0 | 0 | 62.0924 |  |  |  | 30 |  | 60 |  | 2.0924 | 0.0037217 | -0.00053301 | 0.0011204 | 0.88356 |  |  | 0 | 0 | 0 | 0 | 0 | 0 | 0
4438 | 7.3967 | 3.5396 | 28.1031 | 33.9698 | 0 | 0 | 0 | 0 | 62.0729 |  |  |  | 30 |  | 60 |  | 2.0729 | 0.0036869 | -0.00053301 | 0.0011247 | 0.88353 |  |  | 0 | 0 | 0 | 0 | 0 | 0 | 0
4439 | 7.3983 | 3.5298 | 28.0933 | 33.96 | 0 | 0 | 0 | 0 | 62.0533 |  |  |  | 30 |  | 60 |  | 2.0533 | 0.0036521 | -0.00053301 | 0.0011291 | 0.8835 |  |  | 0 | 0 | 0 | 0 | 0 | 0 | 0
4440 | 7.4 | 3.52 | 28.0836 | 33.9502 | 0 | 0 | 0 | 0 | 62.0338 |  |  |  | 30 |  | 60 |  | 2.0338 | 0.0036173 | -0.00053301 | 0.0011333 | 0.88347 |  |  | 0 | 0 | 0 | 0 | 0 | 0 | 0
4441 | 7.4017 | 3.5102 | 28.0738 | 33.9404 | 0 | 0 | 0 | 0 | 62.0142 |  |  |  | 30 |  | 60 |  | 2.0142 | 0.0035826 | -0.00053301 | 0.0011376 | 0.88344 |  |  | 0 | 0 | 0 | 0 | 0 | 0 | 0
4442 | 7.4033 | 3.5004 | 28.064 | 33.9307 | 0 | 0 | 0 | 0 | 61.9947 |  |  |  | 30 |  | 60 |  | 1.9947 | 0.0035478 | -0.00053301 | 0.0011418 | 0.88341 |  |  | 0 | 0 | 0 | 0 | 0 | 0 | 0
4443 | 7.405 | 3.4907 | 28.0542 | 33.9209 | 0 | 0 | 0 | 0 | 61.9751 |  |  |  | 30 |  | 60 |  | 1.9751 | 0.003513 | -0.00053301 | 0.0011459 | 0.88338 |  |  | 0 | 0 | 0 | 0 | 0 | 0 | 0
4444 | 7.4067 | 3.4809 | 28.0444 | 33.9111 | 0 | 0 | 0 | 0 | 61.9556 |  |  |  | 30 |  | 60 |  | 1.9556 | 0.0034782 | -0.00053301 | 0.00115 | 0.88335 |  |  | 0 | 0 | 0 | 0 | 0 | 0 | 0
4445 | 7.4083 | 3.4711 | 28.0347 | 33.9013 | 0 | 0 | 0 | 0 | 61.936 |  |  |  | 30 |  | 60 |  | 1.936 | 0.0034434 | -0.00053301 | 0.0011541 | 0.88331 |  |  | 0 | 0 | 0 | 0 | 0 | 0 | 0
4446 | 7.41 | 3.4613 | 28.0249 | 33.8916 | 0 | 0 | 0 | 0 | 61.9164 |  |  |  | 30 |  | 60 |  | 1.9164 | 0.0034086 | -0.00053301 | 0.0011581 | 0.88328 |  |  | 0 | 0 | 0 | 0 | 0 | 0 | 0
4447 | 7.4117 | 3.4516 | 28.0151 | 33.8818 | 0 | 0 | 0 | 0 | 61.8969 |  |  |  | 30 |  | 60 |  | 1.8969 | 0.0033739 | -0.00053301 | 0.0011621 | 0.88325 |  |  | 0 | 0 | 0 | 0 | 0 | 0 | 0
4448 | 7.4133 | 3.4418 | 28.0053 | 33.872 | 0 | 0 | 0 | 0 | 61.8773 |  |  |  | 30 |  | 60 |  | 1.8773 | 0.0033391 | -0.00053301 | 0.0011661 | 0.88322 |  |  | 0 | 0 | 0 | 0 | 0 | 0 | 0
4449 | 7.415 | 3.432 | 27.9956 | 33.8622 | 0 | 0 | 0 | 0 | 61.8578 |  |  |  | 30 |  | 60 |  | 1.8578 | 0.0033043 | -0.00053301 | 0.00117 | 0.88319 |  |  | 0 | 0 | 0 | 0 | 0 | 0 | 0
4450 | 7.4167 | 3.4222 | 27.9858 | 33.8524 | 0 | 0 | 0 | 0 | 61.8382 |  |  |  | 30 |  | 60 |  | 1.8382 | 0.0032695 | -0.00053301 | 0.0011739 | 0.88316 |  |  | 0 | 0 | 0 | 0 | 0 | 0 | 0
4451 | 7.4183 | 3.4124 | 27.976 | 33.8427 | 0 | 0 | 0 | 0 | 61.8187 |  |  |  | 30 |  | 60 |  | 1.8187 | 0.0032347 | -0.00053301 | 0.0011777 | 0.88313 |  |  | 0 | 0 | 0 | 0 | 0 | 0 | 0
4452 | 7.42 | 3.4027 | 27.9662 | 33.8329 | 0 | 0 | 0 | 0 | 61.7991 |  |  |  | 30 |  | 60 |  | 1.7991 | 0.0032 | -0.00053301 | 0.0011815 | 0.8831 |  |  | 0 | 0 | 0 | 0 | 0 | 0 | 0
4453 | 7.4217 | 3.3929 | 27.9564 | 33.8231 | 0 | 0 | 0 | 0 | 61.7796 |  |  |  | 30 |  | 60 |  | 1.7796 | 0.0031652 | -0.00053301 | 0.0011852 | 0.88307 |  |  | 0 | 0 | 0 | 0 | 0 | 0 | 0
4454 | 7.4233 | 3.3831 | 27.9467 | 33.8133 | 0 | 0 | 0 | 0 | 61.76 |  |  |  | 30 |  | 60 |  | 1.76 | 0.0031304 | -0.00053301 | 0.0011889 | 0.88304 |  |  | 0 | 0 | 0 | 0 | 0 | 0 | 0
4455 | 7.425 | 3.3733 | 27.9369 | 33.8036 | 0 | 0 | 0 | 0 | 61.7404 |  |  |  | 30 |  | 60 |  | 1.7404 | 0.0030956 | -0.00053301 | 0.0011926 | 0.88301 |  |  | 0 | 0 | 0 | 0 | 0 | 0 | 0
4456 | 7.4267 | 3.3636 | 27.9271 | 33.7938 | 0 | 0 | 0 | 0 | 61.7209 |  |  |  | 30 |  | 60 |  | 1.7209 | 0.0030608 | -0.00053301 | 0.0011962 | 0.88297 |  |  | 0 | 0 | 0 | 0 | 0 | 0 | 0
4457 | 7.4283 | 3.3538 | 27.9173 | 33.784 | 0 | 0 | 0 | 0 | 61.7013 |  |  |  | 30 |  | 60 |  | 1.7013 | 0.003026 | -0.00053301 | 0.0011998 | 0.88294 |  |  | 0 | 0 | 0 | 0 | 0 | 0 | 0
4458 | 7.43 | 3.344 | 27.9076 | 33.7742 | 0 | 0 | 0 | 0 | 61.6818 |  |  |  | 30 |  | 60 |  | 1.6818 | 0.0029913 | -0.00053301 | 0.0012033 | 0.88291 |  |  | 0 | 0 | 0 | 0 | 0 | 0 | 0
4459 | 7.4317 | 3.3342 | 27.8978 | 33.7644 | 0 | 0 | 0 | 0 | 61.6622 |  |  |  | 30 |  | 60 |  | 1.6622 | 0.0029565 | -0.00053301 | 0.0012068 | 0.88288 |  |  | 0 | 0 | 0 | 0 | 0 | 0 | 0
4460 | 7.4333 | 3.3244 | 27.888 | 33.7547 | 0 | 0 | 0 | 0 | 61.6427 |  |  |  | 30 |  | 60 |  | 1.6427 | 0.0029217 | -0.00053301 | 0.0012103 | 0.88285 |  |  | 0 | 0 | 0 | 0 | 0 | 0 | 0
4461 | 7.435 | 3.3147 | 27.8782 | 33.7449 | 0 | 0 | 0 | 0 | 61.6231 |  |  |  | 30 |  | 60 |  | 1.6231 | 0.0028869 | -0.00053301 | 0.0012137 | 0.88282 |  |  | 0 | 0 | 0 | 0 | 0 | 0 | 0
4462 | 7.4367 | 3.3049 | 27.8684 | 33.7351 | 0 | 0 | 0 | 0 | 61.6036 |  |  |  | 30 |  | 60 |  | 1.6036 | 0.0028521 | -0.00053301 | 0.0012171 | 0.88279 |  |  | 0 | 0 | 0 | 0 | 0 | 0 | 0
4463 | 7.4383 | 3.2951 | 27.8587 | 33.7253 | 0 | 0 | 0 | 0 | 61.584 |  |  |  | 30 |  | 60 |  | 1.584 | 0.0028174 | -0.00053301 | 0.0012204 | 0.88276 |  |  | 0 | 0 | 0 | 0 | 0 | 0 | 0
4464 | 7.44 | 3.2853 | 27.8489 | 33.7156 | 0 | 0 | 0 | 0 | 61.5644 |  |  |  | 30 |  | 60 |  | 1.5644 | 0.0027826 | -0.00053301 | 0.0012237 | 0.88272 |  |  | 0 | 0 | 0 | 0 | 0 | 0 | 0
4465 | 7.4417 | 3.2756 | 27.8391 | 33.7058 | 0 | 0 | 0 | 0 | 61.5449 |  |  |  | 30 |  | 60 |  | 1.5449 | 0.0027478 | -0.00053301 | 0.001227 | 0.88269 |  |  | 0 | 0 | 0 | 0 | 0 | 0 | 0
4466 | 7.4433 | 3.2658 | 27.8293 | 33.696 | 0 | 0 | 0 | 0 | 61.5253 |  |  |  | 30 |  | 60 |  | 1.5253 | 0.002713 | -0.00053301 | 0.0012302 | 0.88266 |  |  | 0 | 0 | 0 | 0 | 0 | 0 | 0
4467 | 7.445 | 3.256 | 27.8196 | 33.6862 | 0 | 0 | 0 | 0 | 61.5058 |  |  |  | 30 |  | 60 |  | 1.5058 | 0.0026782 | -0.00053301 | 0.0012333 | 0.88263 |  |  | 0 | 0 | 0 | 0 | 0 | 0 | 0
4468 | 7.4467 | 3.2462 | 27.8098 | 33.6764 | 0 | 0 | 0 | 0 | 61.4862 |  |  |  | 30 |  | 60 |  | 1.4862 | 0.0026434 | -0.00053301 | 0.0012365 | 0.8826 |  |  | 0 | 0 | 0 | 0 | 0 | 0 | 0
4469 | 7.4483 | 3.2364 | 27.8 | 33.6667 | 0 | 0 | 0 | 0 | 61.4667 |  |  |  | 30 |  | 60 |  | 1.4667 | 0.0026087 | -0.00053301 | 0.0012395 | 0.88257 |  |  | 0 | 0 | 0 | 0 | 0 | 0 | 0
4470 | 7.45 | 3.2267 | 27.7902 | 33.6569 | 0 | 0 | 0 | 0 | 61.4471 |  |  |  | 30 |  | 60 |  | 1.4471 | 0.0025739 | -0.00053301 | 0.0012426 | 0.88253 |  |  | 0 | 0 | 0 | 0 | 0 | 0 | 0
4471 | 7.4517 | 3.2169 | 27.7804 | 33.6471 | 0 | 0 | 0 | 0 | 61.4276 |  |  |  | 30 |  | 60 |  | 1.4276 | 0.0025391 | -0.00053301 | 0.0012456 | 0.8825 |  |  | 0 | 0 | 0 | 0 | 0 | 0 | 0
4472 | 7.4533 | 3.2071 | 27.7707 | 33.6373 | 0 | 0 | 0 | 0 | 61.408 |  |  |  | 30 |  | 60 |  | 1.408 | 0.0025043 | -0.00053301 | 0.0012486 | 0.88247 |  |  | 0 | 0 | 0 | 0 | 0 | 0 | 0
4473 | 7.455 | 3.1973 | 27.7609 | 33.6276 | 0 | 0 | 0 | 0 | 61.3884 |  |  |  | 30 |  | 60 |  | 1.3884 | 0.0024695 | -0.00053301 | 0.0012515 | 0.88244 |  |  | 0 | 0 | 0 | 0 | 0 | 0 | 0
4474 | 7.4567 | 3.1876 | 27.7511 | 33.6178 | 0 | 0 | 0 | 0 | 61.3689 |  |  |  | 30 |  | 60 |  | 1.3689 | 0.0024347 | -0.00053301 | 0.0012544 | 0.88241 |  |  | 0 | 0 | 0 | 0 | 0 | 0 | 0
4475 | 7.4583 | 3.1778 | 27.7413 | 33.608 | 0 | 0 | 0 | 0 | 61.3493 |  |  |  | 30 |  | 60 |  | 1.3493 | 0.0024 | -0.00053301 | 0.0012572 | 0.88237 |  |  | 0 | 0 | 0 | 0 | 0 | 0 | 0
4476 | 7.46 | 3.168 | 27.7316 | 33.5982 | 0 | 0 | 0 | 0 | 61.3298 |  |  |  | 30 |  | 60 |  | 1.3298 | 0.0023652 | -0.00053301 | 0.00126 | 0.88234 |  |  | 0 | 0 | 0 | 0 | 0 | 0 | 0
4477 | 7.4617 | 3.1582 | 27.7218 | 33.5884 | 0 | 0 | 0 | 0 | 61.3102 |  |  |  | 30 |  | 60 |  | 1.3102 | 0.0023304 | -0.00053301 | 0.0012628 | 0.88231 |  |  | 0 | 0 | 0 | 0 | 0 | 0 | 0
4478 | 7.4633 | 3.1484 | 27.712 | 33.5787 | 0 | 0 | 0 | 0 | 61.2907 |  |  |  | 30 |  | 60 |  | 1.2907 | 0.0022956 | -0.00053301 | 0.0012655 | 0.88228 |  |  | 0 | 0 | 0 | 0 | 0 | 0 | 0
4479 | 7.465 | 3.1387 | 27.7022 | 33.5689 | 0 | 0 | 0 | 0 | 61.2711 |  |  |  | 30 |  | 60 |  | 1.2711 | 0.0022608 | -0.00053301 | 0.0012681 | 0.88225 |  |  | 0 | 0 | 0 | 0 | 0 | 0 | 0
4480 | 7.4667 | 3.1289 | 27.6924 | 33.5591 | 0 | 0 | 0 | 0 | 61.2516 |  |  |  | 30 |  | 60 |  | 1.2516 | 0.0022261 | -0.00053301 | 0.0012708 | 0.88221 |  |  | 0 | 0 | 0 | 0 | 0 | 0 | 0
4481 | 7.4683 | 3.1191 | 27.6827 | 33.5493 | 0 | 0 | 0 | 0 | 61.232 |  |  |  | 30 |  | 60 |  | 1.232 | 0.0021913 | -0.00053301 | 0.0012734 | 0.88218 |  |  | 0 | 0 | 0 | 0 | 0 | 0 | 0
4482 | 7.47 | 3.1093 | 27.6729 | 33.5396 | 0 | 0 | 0 | 0 | 61.2124 |  |  |  | 30 |  | 60 |  | 1.2124 | 0.0021565 | -0.00053301 | 0.0012759 | 0.88215 |  |  | 0 | 0 | 0 | 0 | 0 | 0 | 0
4483 | 7.4717 | 3.0996 | 27.6631 | 33.5298 | 0 | 0 | 0 | 0 | 61.1929 |  |  |  | 30 |  | 60 |  | 1.1929 | 0.0021217 | -0.00053301 | 0.0012784 | 0.88212 |  |  | 0 | 0 | 0 | 0 | 0 | 0 | 0
4484 | 7.4733 | 3.0898 | 27.6533 | 33.52 | 0 | 0 | 0 | 0 | 61.1733 |  |  |  | 30 |  | 60 |  | 1.1733 | 0.0020869 | -0.00053301 | 0.0012809 | 0.88209 |  |  | 0 | 0 | 0 | 0 | 0 | 0 | 0
4485 | 7.475 | 3.08 | 27.6436 | 33.5102 | 0 | 0 | 0 | 0 | 61.1538 |  |  |  | 30 |  | 60 |  | 1.1538 | 0.0020521 | -0.00053301 | 0.0012833 | 0.88205 |  |  | 0 | 0 | 0 | 0 | 0 | 0 | 0
4486 | 7.4767 | 3.0702 | 27.6338 | 33.5004 | 0 | 0 | 0 | 0 | 61.1342 |  |  |  | 30 |  | 60 |  | 1.1342 | 0.0020174 | -0.00053301 | 0.0012857 | 0.88202 |  |  | 0 | 0 | 0 | 0 | 0 | 0 | 0
4487 | 7.4783 | 3.0604 | 27.624 | 33.4907 | 0 | 0 | 0 | 0 | 61.1147 |  |  |  | 30 |  | 60 |  | 1.1147 | 0.0019826 | -0.00053301 | 0.0012881 | 0.88199 |  |  | 0 | 0 | 0 | 0 | 0 | 0 | 0
4488 | 7.48 | 3.0507 | 27.6142 | 33.4809 | 0 | 0 | 0 | 0 | 61.0951 |  |  |  | 30 |  | 60 |  | 1.0951 | 0.0019478 | -0.00053301 | 0.0012904 | 0.88196 |  |  | 0 | 0 | 0 | 0 | 0 | 0 | 0
4489 | 7.4817 | 3.0409 | 27.6044 | 33.4711 | 0 | 0 | 0 | 0 | 61.0756 |  |  |  | 30 |  | 60 |  | 1.0756 | 0.001913 | -0.00053301 | 0.0012926 | 0.88192 |  |  | 0 | 0 | 0 | 0 | 0 | 0 | 0
4490 | 7.4833 | 3.0311 | 27.5947 | 33.4613 | 0 | 0 | 0 | 0 | 61.056 |  |  |  | 30 |  | 60 |  | 1.056 | 0.0018782 | -0.00053301 | 0.0012949 | 0.88189 |  |  | 0 | 0 | 0 | 0 | 0 | 0 | 0
4491 | 7.485 | 3.0213 | 27.5849 | 33.4516 | 0 | 0 | 0 | 0 | 61.0364 |  |  |  | 30 |  | 60 |  | 1.0364 | 0.0018435 | -0.00053301 | 0.001297 | 0.88186 |  |  | 0 | 0 | 0 | 0 | 0 | 0 | 0
4492 | 7.4867 | 3.0116 | 27.5751 | 33.4418 | 0 | 0 | 0 | 0 | 61.0169 |  |  |  | 30 |  | 60 |  | 1.0169 | 0.0018087 | -0.00053301 | 0.0012992 | 0.88183 |  |  | 0 | 0 | 0 | 0 | 0 | 0 | 0
4493 | 7.4883 | 3.0018 | 27.5653 | 33.432 | 0 | 0 | 0 | 0 | 60.9973 |  |  |  | 30 |  | 60 |  | 0.99733 | 0.0017739 | -0.00053301 | 0.0013013 | 0.88179 |  |  | 0 | 0 | 0 | 0 | 0 | 0 | 0
4494 | 7.49 | 2.992 | 27.5556 | 33.4222 | 0 | 0 | 0 | 0 | 60.9778 |  |  |  | 30 |  | 60 |  | 0.97778 | 0.0017391 | -0.00053301 | 0.0013033 | 0.88176 |  |  | 0 | 0 | 0 | 0 | 0 | 0 | 0
4495 | 7.4917 | 2.9822 | 27.5458 | 33.4124 | 0 | 0 | 0 | 0 | 60.9582 |  |  |  | 30 |  | 60 |  | 0.95822 | 0.0017043 | -0.00053301 | 0.0013053 | 0.88173 |  |  | 0 | 0 | 0 | 0 | 0 | 0 | 0
4496 | 7.4933 | 2.9724 | 27.536 | 33.4027 | 0 | 0 | 0 | 0 | 60.9387 |  |  |  | 30 |  | 60 |  | 0.93867 | 0.0016695 | -0.00053301 | 0.0013073 | 0.88169 |  |  | 0 | 0 | 0 | 0 | 0 | 0 | 0
4497 | 7.495 | 2.9627 | 27.5262 | 33.3929 | 0 | 0 | 0 | 0 | 60.9191 |  |  |  | 30 |  | 60 |  | 0.91911 | 0.0016348 | -0.00053301 | 0.0013093 | 0.88166 |  |  | 0 | 0 | 0 | 0 | 0 | 0 | 0
4498 | 7.4967 | 2.9529 | 27.5164 | 33.3831 | 0 | 0 | 0 | 0 | 60.8996 |  |  |  | 30 |  | 60 |  | 0.89956 | 0.0016 | -0.00053301 | 0.0013112 | 0.88163 |  |  | 0 | 0 | 0 | 0 | 0 | 0 | 0
4499 | 7.4983 | 2.9431 | 27.5067 | 33.3733 | 0 | 0 | 0 | 0 | 60.88 |  |  |  | 30 |  | 60 |  | 0.88 | 0.0015652 | -0.00053301 | 0.001313 | 0.8816 |  |  | 0 | 0 | 0 | 0 | 0 | 0 | 0
4500 | 7.5 | 2.9333 | 27.4969 | 33.3636 | 0 | 0 | 0 | 0 | 60.8604 |  |  |  | 30 |  | 60 |  | 0.86044 | 0.0015304 | -0.00053301 | 0.0013148 | 0.88156 |  |  | 0 | 0 | 0 | 0 | 0 | 0 | 0
4501 | 7.5017 | 2.9236 | 27.4871 | 33.3538 | 0 | 0 | 0 | 0 | 60.8409 |  |  |  | 30 |  | 60 |  | 0.84089 | 0.0014956 | -0.00053301 | 0.0013166 | 0.88153 |  |  | 0 | 0 | 0 | 0 | 0 | 0 | 0
4502 | 7.5033 | 2.9138 | 27.4773 | 33.344 | 0 | 0 | 0 | 0 | 60.8213 |  |  |  | 30 |  | 60 |  | 0.82133 | 0.0014608 | -0.00053301 | 0.0013183 | 0.8815 |  |  | 0 | 0 | 0 | 0 | 0 | 0 | 0
4503 | 7.505 | 2.904 | 27.4676 | 33.3342 | 0 | 0 | 0 | 0 | 60.8018 |  |  |  | 30 |  | 60 |  | 0.80178 | 0.0014261 | -0.00053301 | 0.00132 | 0.88146 |  |  | 0 | 0 | 0 | 0 | 0 | 0 | 0
4504 | 7.5067 | 2.8942 | 27.4578 | 33.3244 | 0 | 0 | 0 | 0 | 60.7822 |  |  |  | 30 |  | 60 |  | 0.78222 | 0.0013913 | -0.00053301 | 0.0013216 | 0.88143 |  |  | 0 | 0 | 0 | 0 | 0 | 0 | 0
4505 | 7.5083 | 2.8844 | 27.448 | 33.3147 | 0 | 0 | 0 | 0 | 60.7627 |  |  |  | 30 |  | 60 |  | 0.76267 | 0.0013565 | -0.00053301 | 0.0013233 | 0.8814 |  |  | 0 | 0 | 0 | 0 | 0 | 0 | 0
4506 | 7.51 | 2.8747 | 27.4382 | 33.3049 | 0 | 0 | 0 | 0 | 60.7431 |  |  |  | 30 |  | 60 |  | 0.74311 | 0.0013217 | -0.00053301 | 0.0013248 | 0.88136 |  |  | 0 | 0 | 0 | 0 | 0 | 0 | 0
4507 | 7.5117 | 2.8649 | 27.4284 | 33.2951 | 0 | 0 | 0 | 0 | 60.7236 |  |  |  | 30 |  | 60 |  | 0.72356 | 0.0012869 | -0.00053301 | 0.0013263 | 0.88133 |  |  | 0 | 0 | 0 | 0 | 0 | 0 | 0
4508 | 7.5133 | 2.8551 | 27.4187 | 33.2853 | 0 | 0 | 0 | 0 | 60.704 |  |  |  | 30 |  | 60 |  | 0.704 | 0.0012522 | -0.00053301 | 0.0013278 | 0.8813 |  |  | 0 | 0 | 0 | 0 | 0 | 0 | 0
4509 | 7.515 | 2.8453 | 27.4089 | 33.2756 | 0 | 0 | 0 | 0 | 60.6844 |  |  |  | 30 |  | 60 |  | 0.68444 | 0.0012174 | -0.00053301 | 0.0013293 | 0.88126 |  |  | 0 | 0 | 0 | 0 | 0 | 0 | 0
4510 | 7.5167 | 2.8356 | 27.3991 | 33.2658 | 0 | 0 | 0 | 0 | 60.6649 |  |  |  | 30 |  | 60 |  | 0.66489 | 0.0011826 | -0.00053301 | 0.0013307 | 0.88123 |  |  | 0 | 0 | 0 | 0 | 0 | 0 | 0
4511 | 7.5183 | 2.8258 | 27.3893 | 33.256 | 0 | 0 | 0 | 0 | 60.6453 |  |  |  | 30 |  | 60 |  | 0.64533 | 0.0011478 | -0.00053301 | 0.001332 | 0.8812 |  |  | 0 | 0 | 0 | 0 | 0 | 0 | 0
4512 | 7.52 | 2.816 | 27.3796 | 33.2462 | 0 | 0 | 0 | 0 | 60.6258 |  |  |  | 30 |  | 60 |  | 0.62578 | 0.001113 | -0.00053301 | 0.0013333 | 0.88116 |  |  | 0 | 0 | 0 | 0 | 0 | 0 | 0
4513 | 7.5217 | 2.8062 | 27.3698 | 33.2364 | 0 | 0 | 0 | 0 | 60.6062 |  |  |  | 30 |  | 60 |  | 0.60622 | 0.0010782 | -0.00053301 | 0.0013346 | 0.88113 |  |  | 0 | 0 | 0 | 0 | 0 | 0 | 0
4514 | 7.5233 | 2.7964 | 27.36 | 33.2267 | 0 | 0 | 0 | 0 | 60.5867 |  |  |  | 30 |  | 60 |  | 0.58667 | 0.0010435 | -0.00053301 | 0.0013358 | 0.8811 |  |  | 0 | 0 | 0 | 0 | 0 | 0 | 0
4515 | 7.525 | 2.7867 | 27.3502 | 33.2169 | 0 | 0 | 0 | 0 | 60.5671 |  |  |  | 30 |  | 60 |  | 0.56711 | 0.0010087 | -0.00053301 | 0.001337 | 0.88106 |  |  | 0 | 0 | 0 | 0 | 0 | 0 | 0
4516 | 7.5267 | 2.7769 | 27.3404 | 33.2071 | 0 | 0 | 0 | 0 | 60.5476 |  |  |  | 30 |  | 60 |  | 0.54756 | 0.0009739 | -0.00053301 | 0.0013382 | 0.88103 |  |  | 0 | 0 | 0 | 0 | 0 | 0 | 0
4517 | 7.5283 | 2.7671 | 27.3307 | 33.1973 | 0 | 0 | 0 | 0 | 60.528 |  |  |  | 30 |  | 60 |  | 0.528 | 0.00093912 | -0.00053301 | 0.0013393 | 0.881 |  |  | 0 | 0 | 0 | 0 | 0 | 0 | 0
4518 | 7.53 | 2.7573 | 27.3209 | 33.1876 | 0 | 0 | 0 | 0 | 60.5084 |  |  |  | 30 |  | 60 |  | 0.50844 | 0.00090434 | -0.00053301 | 0.0013404 | 0.88096 |  |  | 0 | 0 | 0 | 0 | 0 | 0 | 0
4519 | 7.5317 | 2.7476 | 27.3111 | 33.1778 | 0 | 0 | 0 | 0 | 60.4889 |  |  |  | 30 |  | 60 |  | 0.48889 | 0.00086955 | -0.00053301 | 0.0013414 | 0.88093 |  |  | 0 | 0 | 0 | 0 | 0 | 0 | 0
4520 | 7.5333 | 2.7378 | 27.3013 | 33.168 | 0 | 0 | 0 | 0 | 60.4693 |  |  |  | 30 |  | 60 |  | 0.46933 | 0.00083477 | -0.00053301 | 0.0013424 | 0.88089 |  |  | 0 | 0 | 0 | 0 | 0 | 0 | 0
4521 | 7.535 | 2.728 | 27.2916 | 33.1582 | 0 | 0 | 0 | 0 | 60.4498 |  |  |  | 30 |  | 60 |  | 0.44978 | 0.00079999 | -0.00053301 | 0.0013433 | 0.88086 |  |  | 0 | 0 | 0 | 0 | 0 | 0 | 0
4522 | 7.5367 | 2.7182 | 27.2818 | 33.1484 | 0 | 0 | 0 | 0 | 60.4302 |  |  |  | 30 |  | 60 |  | 0.43022 | 0.00076521 | -0.00053301 | 0.0013442 | 0.88083 |  |  | 0 | 0 | 0 | 0 | 0 | 0 | 0
4523 | 7.5383 | 2.7084 | 27.272 | 33.1387 | 0 | 0 | 0 | 0 | 60.4107 |  |  |  | 30 |  | 60 |  | 0.41067 | 0.00073042 | -0.00053301 | 0.0013451 | 0.88079 |  |  | 0 | 0 | 0 | 0 | 0 | 0 | 0
4524 | 7.54 | 2.6987 | 27.2622 | 33.1289 | 0 | 0 | 0 | 0 | 60.3911 |  |  |  | 30 |  | 60 |  | 0.39111 | 0.00069564 | -0.00053301 | 0.0013459 | 0.88076 |  |  | 0 | 0 | 0 | 0 | 0 | 0 | 0
4525 | 7.5417 | 2.6889 | 27.2524 | 33.1191 | 0 | 0 | 0 | 0 | 60.3716 |  |  |  | 30 |  | 60 |  | 0.37156 | 0.00066086 | -0.00053301 | 0.0013467 | 0.88072 |  |  | 0 | 0 | 0 | 0 | 0 | 0 | 0
4526 | 7.5433 | 2.6791 | 27.2427 | 33.1093 | 0 | 0 | 0 | 0 | 60.352 |  |  |  | 30 |  | 60 |  | 0.352 | 0.00062608 | -0.00053301 | 0.0013474 | 0.88069 |  |  | 0 | 0 | 0 | 0 | 0 | 0 | 0
4527 | 7.545 | 2.6693 | 27.2329 | 33.0996 | 0 | 0 | 0 | 0 | 60.3324 |  |  |  | 30 |  | 60 |  | 0.33244 | 0.0005913 | -0.00053301 | 0.0013481 | 0.88066 |  |  | 0 | 0 | 0 | 0 | 0 | 0 | 0
4528 | 7.5467 | 2.6596 | 27.2231 | 33.0898 | 0 | 0 | 0 | 0 | 60.3129 |  |  |  | 30 |  | 60 |  | 0.31289 | 0.00055651 | -0.00053301 | 0.0013488 | 0.88062 |  |  | 0 | 0 | 0 | 0 | 0 | 0 | 0
4529 | 7.5483 | 2.6498 | 27.2133 | 33.08 | 0 | 0 | 0 | 0 | 60.2933 |  |  |  | 30 |  | 60 |  | 0.29333 | 0.00052173 | -0.00053301 | 0.0013494 | 0.88059 |  |  | 0 | 0 | 0 | 0 | 0 | 0 | 0
4530 | 7.55 | 2.64 | 27.2036 | 33.0702 | 0 | 0 | 0 | 0 | 60.2738 |  |  |  | 30 |  | 60 |  | 0.27378 | 0.00048695 | -0.00053301 | 0.00135 | 0.88055 |  |  | 0 | 0 | 0 | 0 | 0 | 0 | 0
4531 | 7.5517 | 2.6302 | 27.1938 | 33.0604 | 0 | 0 | 0 | 0 | 60.2542 |  |  |  | 30 |  | 60 |  | 0.25422 | 0.00045217 | -0.00053301 | 0.0013505 | 0.88052 |  |  | 0 | 0 | 0 | 0 | 0 | 0 | 0
4532 | 7.5533 | 2.6204 | 27.184 | 33.0507 | 0 | 0 | 0 | 0 | 60.2347 |  |  |  | 30 |  | 60 |  | 0.23467 | 0.00041739 | -0.00053301 | 0.001351 | 0.88049 |  |  | 0 | 0 | 0 | 0 | 0 | 0 | 0
4533 | 7.555 | 2.6107 | 27.1742 | 33.0409 | 0 | 0 | 0 | 0 | 60.2151 |  |  |  | 30 |  | 60 |  | 0.21511 | 0.0003826 | -0.00053301 | 0.0013515 | 0.88045 |  |  | 0 | 0 | 0 | 0 | 0 | 0 | 0
4534 | 7.5567 | 2.6009 | 27.1644 | 33.0311 | 0 | 0 | 0 | 0 | 60.1956 |  |  |  | 30 |  | 60 |  | 0.19556 | 0.00034782 | -0.00053301 | 0.0013519 | 0.88042 |  |  | 0 | 0 | 0 | 0 | 0 | 0 | 0
4535 | 7.5583 | 2.5911 | 27.1547 | 33.0213 | 0 | 0 | 0 | 0 | 60.176 |  |  |  | 30 |  | 60 |  | 0.176 | 0.00031304 | -0.00053301 | 0.0013523 | 0.88038 |  |  | 0 | 0 | 0 | 0 | 0 | 0 | 0
4536 | 7.56 | 2.5813 | 27.1449 | 33.0116 | 0 | 0 | 0 | 0 | 60.1564 |  |  |  | 30 |  | 60 |  | 0.15644 | 0.00027826 | -0.00053301 | 0.0013526 | 0.88035 |  |  | 0 | 0 | 0 | 0 | 0 | 0 | 0
4537 | 7.5617 | 2.5716 | 27.1351 | 33.0018 | 0 | 0 | 0 | 0 | 60.1369 |  |  |  | 30 |  | 60 |  | 0.13689 | 0.00024347 | -0.00053301 | 0.0013529 | 0.88031 |  |  | 0 | 0 | 0 | 0 | 0 | 0 | 0
4538 | 7.5633 | 2.5618 | 27.1253 | 32.992 | 0 | 0 | 0 | 0 | 60.1173 |  |  |  | 30 |  | 60 |  | 0.11733 | 0.00020869 | -0.00053301 | 0.0013531 | 0.88028 |  |  | 0 | 0 | 0 | 0 | 0 | 0 | 0
4539 | 7.565 | 2.552 | 27.1156 | 32.9822 | 0 | 0 | 0 | 0 | 60.0978 |  |  |  | 30 |  | 60 |  | 0.097778 | 0.00017391 | -0.00053301 | 0.0013533 | 0.88024 |  |  | 0 | 0 | 0 | 0 | 0 | 0 | 0
4540 | 7.5667 | 2.5422 | 27.1058 | 32.9724 | 0 | 0 | 0 | 0 | 60.0782 |  |  |  | 30 |  | 60 |  | 0.078222 | 0.00013913 | -0.00053301 | 0.0013535 | 0.88021 |  |  | 0 | 0 | 0 | 0 | 0 | 0 | 0
4541 | 7.5683 | 2.5324 | 27.096 | 32.9627 | 0 | 0 | 0 | 0 | 60.0587 |  |  |  | 30 |  | 60 |  | 0.058667 | 0.00010435 | -0.00053301 | 0.0013536 | 0.88018 |  |  | 0 | 0 | 0 | 0 | 0 | 0 | 0
4542 | 7.57 | 2.5227 | 27.0862 | 32.9529 | 0 | 0 | 0 | 0 | 60.0391 |  |  |  | 30 |  | 60 |  | 0.039111 | 6.9564e-05 | -0.00053301 | 0.0013537 | 0.88014 |  |  | 0 | 0 | 0 | 0 | 0 | 0 | 0
4543 | 7.5717 | 2.5129 | 27.0764 | 32.9431 | 0 | 0 | 0 | 0 | 60.0196 |  |  |  | 30 |  | 60 |  | 0.019556 | 3.4782e-05 | -0.00053301 | 0.0013537 | 0.88011 |  |  | 0 | 0 | 0 | 0 | 0 | 0 | 0
4544 | 7.5733 | 2.5031 | 27.0667 | 32.9333 | 0 | 0 | 0 | 0 | 60 |  |  |  | 30 |  | 60 |  | 0 | 0 | -0.00053301 | 0.0013537 | 0.88007 |  |  | 0 | 0 | 0 | 0 | 0 | 0 | 0
4545 | 7.575 | 2.4933 | 27.0569 | 32.9236 | 0 | 0 | 0 | 0 | 59.9804 |  |  |  | 30 |  | 60 |  | -0.019556 | -3.4782e-05 | -0.00053301 | 0.0013537 | 0.88004 |  |  | 0 | 0 | 0 | 0 | 0 | 0 | 0
4546 | 7.5767 | 2.4836 | 27.0471 | 32.9138 | 0 | 0 | 0 | 0 | 59.9609 |  |  |  | 30 |  | 60 |  | -0.039111 | -6.9564e-05 | -0.00053301 | 0.0013536 | 0.88 |  |  | 0 | 0 | 0 | 0 | 0 | 0 | 0
4547 | 7.5783 | 2.4738 | 27.0373 | 32.904 | 0 | 0 | 0 | 0 | 59.9413 |  |  |  | 30 |  | 60 |  | -0.058667 | -0.00010435 | -0.00053301 | 0.0013535 | 0.87997 |  |  | 0 | 0 | 0 | 0 | 0 | 0 | 0
4548 | 7.58 | 2.464 | 27.0276 | 32.8942 | 0 | 0 | 0 | 0 | 59.9218 |  |  |  | 30 |  | 60 |  | -0.078222 | -0.00013913 | -0.00053301 | 0.0013533 | 0.87993 |  |  | 0 | 0 | 0 | 0 | 0 | 0 | 0
4549 | 7.5817 | 2.4542 | 27.0178 | 32.8844 | 0 | 0 | 0 | 0 | 59.9022 |  |  |  | 30 |  | 60 |  | -0.097778 | -0.00017391 | -0.00053301 | 0.0013531 | 0.8799 |  |  | 0 | 0 | 0 | 0 | 0 | 0 | 0
4550 | 7.5833 | 2.4444 | 27.008 | 32.8747 | 0 | 0 | 0 | 0 | 59.8827 |  |  |  | 30 |  | 60 |  | -0.11733 | -0.00020869 | -0.00053301 | 0.0013529 | 0.87986 |  |  | 0 | 0 | 0 | 0 | 0 | 0 | 0
4551 | 7.585 | 2.4347 | 26.9982 | 32.8649 | 0 | 0 | 0 | 0 | 59.8631 |  |  |  | 30 |  | 60 |  | -0.13689 | -0.00024347 | -0.00053301 | 0.0013526 | 0.87983 |  |  | 0 | 0 | 0 | 0 | 0 | 0 | 0
4552 | 7.5867 | 2.4249 | 26.9884 | 32.8551 | 0 | 0 | 0 | 0 | 59.8436 |  |  |  | 30 |  | 60 |  | -0.15644 | -0.00027826 | -0.00053301 | 0.0013523 | 0.87979 |  |  | 0 | 0 | 0 | 0 | 0 | 0 | 0
4553 | 7.5883 | 2.4151 | 26.9787 | 32.8453 | 0 | 0 | 0 | 0 | 59.824 |  |  |  | 30 |  | 60 |  | -0.176 | -0.00031304 | -0.00053301 | 0.0013519 | 0.87976 |  |  | 0 | 0 | 0 | 0 | 0 | 0 | 0
4554 | 7.59 | 2.4053 | 26.9689 | 32.8356 | 0 | 0 | 0 | 0 | 59.8044 |  |  |  | 30 |  | 60 |  | -0.19556 | -0.00034782 | -0.00053301 | 0.0013515 | 0.87972 |  |  | 0 | 0 | 0 | 0 | 0 | 0 | 0
4555 | 7.5917 | 2.3956 | 26.9591 | 32.8258 | 0 | 0 | 0 | 0 | 59.7849 |  |  |  | 30 |  | 60 |  | -0.21511 | -0.0003826 | -0.00053301 | 0.001351 | 0.87969 |  |  | 0 | 0 | 0 | 0 | 0 | 0 | 0
4556 | 7.5933 | 2.3858 | 26.9493 | 32.816 | 0 | 0 | 0 | 0 | 59.7653 |  |  |  | 30 |  | 60 |  | -0.23467 | -0.00041739 | -0.00053301 | 0.0013505 | 0.87965 |  |  | 0 | 0 | 0 | 0 | 0 | 0 | 0
4557 | 7.595 | 2.376 | 26.9396 | 32.8062 | 0 | 0 | 0 | 0 | 59.7458 |  |  |  | 30 |  | 60 |  | -0.25422 | -0.00045217 | -0.00053301 | 0.00135 | 0.87962 |  |  | 0 | 0 | 0 | 0 | 0 | 0 | 0
4558 | 7.5967 | 2.3662 | 26.9298 | 32.7964 | 0 | 0 | 0 | 0 | 59.7262 |  |  |  | 30 |  | 60 |  | -0.27378 | -0.00048695 | -0.00053301 | 0.0013494 | 0.87958 |  |  | 0 | 0 | 0 | 0 | 0 | 0 | 0
4559 | 7.5983 | 2.3564 | 26.92 | 32.7867 | 0 | 0 | 0 | 0 | 59.7067 |  |  |  | 30 |  | 60 |  | -0.29333 | -0.00052173 | -0.00053301 | 0.0013488 | 0.87954 |  |  | 0 | 0 | 0 | 0 | 0 | 0 | 0
4560 | 7.6 | 2.3467 | 26.9102 | 32.7769 | 0 | 0 | 0 | 0 | 59.6871 |  |  |  | 30 |  | 60 |  | -0.31289 | -0.00055651 | -0.00053301 | 0.0013481 | 0.87951 |  |  | 0 | 0 | 0 | 0 | 0 | 0 | 0
4561 | 7.6017 | 2.3369 | 26.9004 | 32.7671 | 0 | 0 | 0 | 0 | 59.6676 |  |  |  | 30 |  | 60 |  | -0.33244 | -0.0005913 | -0.00053301 | 0.0013474 | 0.87947 |  |  | 0 | 0 | 0 | 0 | 0 | 0 | 0
4562 | 7.6033 | 2.3271 | 26.8907 | 32.7573 | 0 | 0 | 0 | 0 | 59.648 |  |  |  | 30 |  | 60 |  | -0.352 | -0.00062608 | -0.00053301 | 0.0013467 | 0.87944 |  |  | 0 | 0 | 0 | 0 | 0 | 0 | 0
4563 | 7.605 | 2.3173 | 26.8809 | 32.7476 | 0 | 0 | 0 | 0 | 59.6284 |  |  |  | 30 |  | 60 |  | -0.37156 | -0.00066086 | -0.00053301 | 0.0013459 | 0.8794 |  |  | 0 | 0 | 0 | 0 | 0 | 0 | 0
4564 | 7.6067 | 2.3076 | 26.8711 | 32.7378 | 0 | 0 | 0 | 0 | 59.6089 |  |  |  | 30 |  | 60 |  | -0.39111 | -0.00069564 | -0.00053301 | 0.0013451 | 0.87937 |  |  | 0 | 0 | 0 | 0 | 0 | 0 | 0
4565 | 7.6083 | 2.2978 | 26.8613 | 32.728 | 0 | 0 | 0 | 0 | 59.5893 |  |  |  | 30 |  | 60 |  | -0.41067 | -0.00073042 | -0.00053301 | 0.0013442 | 0.87933 |  |  | 0 | 0 | 0 | 0 | 0 | 0 | 0
4566 | 7.61 | 2.288 | 26.8516 | 32.7182 | 0 | 0 | 0 | 0 | 59.5698 |  |  |  | 30 |  | 60 |  | -0.43022 | -0.00076521 | -0.00053301 | 0.0013433 | 0.8793 |  |  | 0 | 0 | 0 | 0 | 0 | 0 | 0
4567 | 7.6117 | 2.2782 | 26.8418 | 32.7084 | 0 | 0 | 0 | 0 | 59.5502 |  |  |  | 30 |  | 60 |  | -0.44978 | -0.00079999 | -0.00053301 | 0.0013424 | 0.87926 |  |  | 0 | 0 | 0 | 0 | 0 | 0 | 0
4568 | 7.6133 | 2.2684 | 26.832 | 32.6987 | 0 | 0 | 0 | 0 | 59.5307 |  |  |  | 30 |  | 60 |  | -0.46933 | -0.00083477 | -0.00053301 | 0.0013414 | 0.87922 |  |  | 0 | 0 | 0 | 0 | 0 | 0 | 0
4569 | 7.615 | 2.2587 | 26.8222 | 32.6889 | 0 | 0 | 0 | 0 | 59.5111 |  |  |  | 30 |  | 60 |  | -0.48889 | -0.00086955 | -0.00053301 | 0.0013404 | 0.87919 |  |  | 0 | 0 | 0 | 0 | 0 | 0 | 0
4570 | 7.6167 | 2.2489 | 26.8124 | 32.6791 | 0 | 0 | 0 | 0 | 59.4916 |  |  |  | 30 |  | 60 |  | -0.50844 | -0.00090434 | -0.00053301 | 0.0013393 | 0.87915 |  |  | 0 | 0 | 0 | 0 | 0 | 0 | 0
4571 | 7.6183 | 2.2391 | 26.8027 | 32.6693 | 0 | 0 | 0 | 0 | 59.472 |  |  |  | 30 |  | 60 |  | -0.528 | -0.00093912 | -0.00053301 | 0.0013382 | 0.87912 |  |  | 0 | 0 | 0 | 0 | 0 | 0 | 0
4572 | 7.62 | 2.2293 | 26.7929 | 32.6596 | 0 | 0 | 0 | 0 | 59.4524 |  |  |  | 30 |  | 60 |  | -0.54756 | -0.0009739 | -0.00053301 | 0.001337 | 0.87908 |  |  | 0 | 0 | 0 | 0 | 0 | 0 | 0
4573 | 7.6217 | 2.2196 | 26.7831 | 32.6498 | 0 | 0 | 0 | 0 | 59.4329 |  |  |  | 30 |  | 60 |  | -0.56711 | -0.0010087 | -0.00053301 | 0.0013358 | 0.87904 |  |  | 0 | 0 | 0 | 0 | 0 | 0 | 0
4574 | 7.6233 | 2.2098 | 26.7733 | 32.64 | 0 | 0 | 0 | 0 | 59.4133 |  |  |  | 30 |  | 60 |  | -0.58667 | -0.0010435 | -0.00053301 | 0.0013346 | 0.87901 |  |  | 0 | 0 | 0 | 0 | 0 | 0 | 0
4575 | 7.625 | 2.2 | 26.7636 | 32.6302 | 0 | 0 | 0 | 0 | 59.3938 |  |  |  | 30 |  | 60 |  | -0.60622 | -0.0010782 | -0.00053301 | 0.0013333 | 0.87897 |  |  | 0 | 0 | 0 | 0 | 0 | 0 | 0
4576 | 7.6267 | 2.1902 | 26.7538 | 32.6204 | 0 | 0 | 0 | 0 | 59.3742 |  |  |  | 30 |  | 60 |  | -0.62578 | -0.001113 | -0.00053301 | 0.001332 | 0.87894 |  |  | 0 | 0 | 0 | 0 | 0 | 0 | 0
4577 | 7.6283 | 2.1804 | 26.744 | 32.6107 | 0 | 0 | 0 | 0 | 59.3547 |  |  |  | 30 |  | 60 |  | -0.64533 | -0.0011478 | -0.00053301 | 0.0013307 | 0.8789 |  |  | 0 | 0 | 0 | 0 | 0 | 0 | 0
4578 | 7.63 | 2.1707 | 26.7342 | 32.6009 | 0 | 0 | 0 | 0 | 59.3351 |  |  |  | 30 |  | 60 |  | -0.66489 | -0.0011826 | -0.00053301 | 0.0013293 | 0.87886 |  |  | 0 | 0 | 0 | 0 | 0 | 0 | 0
4579 | 7.6317 | 2.1609 | 26.7244 | 32.5911 | 0 | 0 | 0 | 0 | 59.3156 |  |  |  | 30 |  | 60 |  | -0.68444 | -0.0012174 | -0.00053301 | 0.0013278 | 0.87883 |  |  | 0 | 0 | 0 | 0 | 0 | 0 | 0
4580 | 7.6333 | 2.1511 | 26.7147 | 32.5813 | 0 | 0 | 0 | 0 | 59.296 |  |  |  | 30 |  | 60 |  | -0.704 | -0.0012522 | -0.00053301 | 0.0013263 | 0.87879 |  |  | 0 | 0 | 0 | 0 | 0 | 0 | 0
4581 | 7.635 | 2.1413 | 26.7049 | 32.5716 | 0 | 0 | 0 | 0 | 59.2764 |  |  |  | 30 |  | 60 |  | -0.72356 | -0.0012869 | -0.00053301 | 0.0013248 | 0.87876 |  |  | 0 | 0 | 0 | 0 | 0 | 0 | 0
4582 | 7.6367 | 2.1316 | 26.6951 | 32.5618 | 0 | 0 | 0 | 0 | 59.2569 |  |  |  | 30 |  | 60 |  | -0.74311 | -0.0013217 | -0.00053301 | 0.0013233 | 0.87872 |  |  | 0 | 0 | 0 | 0 | 0 | 0 | 0
4583 | 7.6383 | 2.1218 | 26.6853 | 32.552 | 0 | 0 | 0 | 0 | 59.2373 |  |  |  | 30 |  | 60 |  | -0.76267 | -0.0013565 | -0.00053301 | 0.0013216 | 0.87868 |  |  | 0 | 0 | 0 | 0 | 0 | 0 | 0
4584 | 7.64 | 2.112 | 26.6756 | 32.5422 | 0 | 0 | 0 | 0 | 59.2178 |  |  |  | 30 |  | 60 |  | -0.78222 | -0.0013913 | -0.00053301 | 0.00132 | 0.87865 |  |  | 0 | 0 | 0 | 0 | 0 | 0 | 0
4585 | 7.6417 | 2.1022 | 26.6658 | 32.5324 | 0 | 0 | 0 | 0 | 59.1982 |  |  |  | 30 |  | 60 |  | -0.80178 | -0.0014261 | -0.00053301 | 0.0013183 | 0.87861 |  |  | 0 | 0 | 0 | 0 | 0 | 0 | 0
4586 | 7.6433 | 2.0924 | 26.656 | 32.5227 | 0 | 0 | 0 | 0 | 59.1787 |  |  |  | 30 |  | 60 |  | -0.82133 | -0.0014608 | -0.00053301 | 0.0013166 | 0.87857 |  |  | 0 | 0 | 0 | 0 | 0 | 0 | 0
4587 | 7.645 | 2.0827 | 26.6462 | 32.5129 | 0 | 0 | 0 | 0 | 59.1591 |  |  |  | 30 |  | 60 |  | -0.84089 | -0.0014956 | -0.00053301 | 0.0013148 | 0.87854 |  |  | 0 | 0 | 0 | 0 | 0 | 0 | 0
4588 | 7.6467 | 2.0729 | 26.6364 | 32.5031 | 0 | 0 | 0 | 0 | 59.1396 |  |  |  | 30 |  | 60 |  | -0.86044 | -0.0015304 | -0.00053301 | 0.001313 | 0.8785 |  |  | 0 | 0 | 0 | 0 | 0 | 0 | 0
4589 | 7.6483 | 2.0631 | 26.6267 | 32.4933 | 0 | 0 | 0 | 0 | 59.12 |  |  |  | 30 |  | 60 |  | -0.88 | -0.0015652 | -0.00053301 | 0.0013112 | 0.87846 |  |  | 0 | 0 | 0 | 0 | 0 | 0 | 0
4590 | 7.65 | 2.0533 | 26.6169 | 32.4836 | 0 | 0 | 0 | 0 | 59.1004 |  |  |  | 30 |  | 60 |  | -0.89956 | -0.0016 | -0.00053301 | 0.0013093 | 0.87843 |  |  | 0 | 0 | 0 | 0 | 0 | 0 | 0
4591 | 7.6517 | 2.0436 | 26.6071 | 32.4738 | 0 | 0 | 0 | 0 | 59.0809 |  |  |  | 30 |  | 60 |  | -0.91911 | -0.0016348 | -0.00053301 | 0.0013073 | 0.87839 |  |  | 0 | 0 | 0 | 0 | 0 | 0 | 0
4592 | 7.6533 | 2.0338 | 26.5973 | 32.464 | 0 | 0 | 0 | 0 | 59.0613 |  |  |  | 30 |  | 60 |  | -0.93867 | -0.0016695 | -0.00053301 | 0.0013053 | 0.87835 |  |  | 0 | 0 | 0 | 0 | 0 | 0 | 0
4593 | 7.655 | 2.024 | 26.5876 | 32.4542 | 0 | 0 | 0 | 0 | 59.0418 |  |  |  | 30 |  | 60 |  | -0.95822 | -0.0017043 | -0.00053301 | 0.0013033 | 0.87832 |  |  | 0 | 0 | 0 | 0 | 0 | 0 | 0
4594 | 7.6567 | 2.0142 | 26.5778 | 32.4444 | 0 | 0 | 0 | 0 | 59.0222 |  |  |  | 30 |  | 60 |  | -0.97778 | -0.0017391 | -0.00053301 | 0.0013013 | 0.87828 |  |  | 0 | 0 | 0 | 0 | 0 | 0 | 0
4595 | 7.6583 | 2.0044 | 26.568 | 32.4347 | 0 | 0 | 0 | 0 | 59.0027 |  |  |  | 30 |  | 60 |  | -0.99733 | -0.0017739 | -0.00053301 | 0.0012992 | 0.87824 |  |  | 0 | 0 | 0 | 0 | 0 | 0 | 0
4596 | 7.66 | 1.9947 | 26.5582 | 32.4249 | 0 | 0 | 0 | 0 | 58.9831 |  |  |  | 30 |  | 60 |  | -1.0169 | -0.0018087 | -0.00053301 | 0.001297 | 0.87821 |  |  | 0 | 0 | 0 | 0 | 0 | 0 | 0
4597 | 7.6617 | 1.9849 | 26.5484 | 32.4151 | 0 | 0 | 0 | 0 | 58.9636 |  |  |  | 30 |  | 60 |  | -1.0364 | -0.0018435 | -0.00053301 | 0.0012949 | 0.87817 |  |  | 0 | 0 | 0 | 0 | 0 | 0 | 0
4598 | 7.6633 | 1.9751 | 26.5387 | 32.4053 | 0 | 0 | 0 | 0 | 58.944 |  |  |  | 30 |  | 60 |  | -1.056 | -0.0018782 | -0.00053301 | 0.0012926 | 0.87813 |  |  | 0 | 0 | 0 | 0 | 0 | 0 | 0
4599 | 7.665 | 1.9653 | 26.5289 | 32.3956 | 0 | 0 | 0 | 0 | 58.9244 |  |  |  | 30 |  | 60 |  | -1.0756 | -0.001913 | -0.00053301 | 0.0012904 | 0.87809 |  |  | 0 | 0 | 0 | 0 | 0 | 0 | 0
4600 | 7.6667 | 1.9556 | 26.5191 | 32.3858 | 0 | 0 | 0 | 0 | 58.9049 |  |  |  | 30 |  | 60 |  | -1.0951 | -0.0019478 | -0.00053301 | 0.0012881 | 0.87806 |  |  | 0 | 0 | 0 | 0 | 0 | 0 | 0
4601 | 7.6683 | 1.9458 | 26.5093 | 32.376 | 0 | 0 | 0 | 0 | 58.8853 |  |  |  | 30 |  | 60 |  | -1.1147 | -0.0019826 | -0.00053301 | 0.0012857 | 0.87802 |  |  | 0 | 0 | 0 | 0 | 0 | 0 | 0
4602 | 7.67 | 1.936 | 26.4996 | 32.3662 | 0 | 0 | 0 | 0 | 58.8658 |  |  |  | 30 |  | 60 |  | -1.1342 | -0.0020174 | -0.00053301 | 0.0012833 | 0.87798 |  |  | 0 | 0 | 0 | 0 | 0 | 0 | 0
4603 | 7.6717 | 1.9262 | 26.4898 | 32.3564 | 0 | 0 | 0 | 0 | 58.8462 |  |  |  | 30 |  | 60 |  | -1.1538 | -0.0020521 | -0.00053301 | 0.0012809 | 0.87795 |  |  | 0 | 0 | 0 | 0 | 0 | 0 | 0
4604 | 7.6733 | 1.9164 | 26.48 | 32.3467 | 0 | 0 | 0 | 0 | 58.8267 |  |  |  | 30 |  | 60 |  | -1.1733 | -0.0020869 | -0.00053301 | 0.0012784 | 0.87791 |  |  | 0 | 0 | 0 | 0 | 0 | 0 | 0
4605 | 7.675 | 1.9067 | 26.4702 | 32.3369 | 0 | 0 | 0 | 0 | 58.8071 |  |  |  | 30 |  | 60 |  | -1.1929 | -0.0021217 | -0.00053301 | 0.0012759 | 0.87787 |  |  | 0 | 0 | 0 | 0 | 0 | 0 | 0
4606 | 7.6767 | 1.8969 | 26.4604 | 32.3271 | 0 | 0 | 0 | 0 | 58.7876 |  |  |  | 30 |  | 60 |  | -1.2124 | -0.0021565 | -0.00053301 | 0.0012734 | 0.87783 |  |  | 0 | 0 | 0 | 0 | 0 | 0 | 0
4607 | 7.6783 | 1.8871 | 26.4507 | 32.3173 | 0 | 0 | 0 | 0 | 58.768 |  |  |  | 30 |  | 60 |  | -1.232 | -0.0021913 | -0.00053301 | 0.0012708 | 0.8778 |  |  | 0 | 0 | 0 | 0 | 0 | 0 | 0
4608 | 7.68 | 1.8773 | 26.4409 | 32.3076 | 0 | 0 | 0 | 0 | 58.7484 |  |  |  | 30 |  | 60 |  | -1.2516 | -0.0022261 | -0.00053301 | 0.0012681 | 0.87776 |  |  | 0 | 0 | 0 | 0 | 0 | 0 | 0
4609 | 7.6817 | 1.8676 | 26.4311 | 32.2978 | 0 | 0 | 0 | 0 | 58.7289 |  |  |  | 30 |  | 60 |  | -1.2711 | -0.0022608 | -0.00053301 | 0.0012655 | 0.87772 |  |  | 0 | 0 | 0 | 0 | 0 | 0 | 0
4610 | 7.6833 | 1.8578 | 26.4213 | 32.288 | 0 | 0 | 0 | 0 | 58.7093 |  |  |  | 30 |  | 60 |  | -1.2907 | -0.0022956 | -0.00053301 | 0.0012628 | 0.87768 |  |  | 0 | 0 | 0 | 0 | 0 | 0 | 0
4611 | 7.685 | 1.848 | 26.4116 | 32.2782 | 0 | 0 | 0 | 0 | 58.6898 |  |  |  | 30 |  | 60 |  | -1.3102 | -0.0023304 | -0.00053301 | 0.00126 | 0.87765 |  |  | 0 | 0 | 0 | 0 | 0 | 0 | 0
4612 | 7.6867 | 1.8382 | 26.4018 | 32.2684 | 0 | 0 | 0 | 0 | 58.6702 |  |  |  | 30 |  | 60 |  | -1.3298 | -0.0023652 | -0.00053301 | 0.0012572 | 0.87761 |  |  | 0 | 0 | 0 | 0 | 0 | 0 | 0
4613 | 7.6883 | 1.8284 | 26.392 | 32.2587 | 0 | 0 | 0 | 0 | 58.6507 |  |  |  | 30 |  | 60 |  | -1.3493 | -0.0024 | -0.00053301 | 0.0012544 | 0.87757 |  |  | 0 | 0 | 0 | 0 | 0 | 0 | 0
4614 | 7.69 | 1.8187 | 26.3822 | 32.2489 | 0 | 0 | 0 | 0 | 58.6311 |  |  |  | 30 |  | 60 |  | -1.3689 | -0.0024347 | -0.00053301 | 0.0012515 | 0.87753 |  |  | 0 | 0 | 0 | 0 | 0 | 0 | 0
4615 | 7.6917 | 1.8089 | 26.3724 | 32.2391 | 0 | 0 | 0 | 0 | 58.6116 |  |  |  | 30 |  | 60 |  | -1.3884 | -0.0024695 | -0.00053301 | 0.0012486 | 0.8775 |  |  | 0 | 0 | 0 | 0 | 0 | 0 | 0
4616 | 7.6933 | 1.7991 | 26.3627 | 32.2293 | 0 | 0 | 0 | 0 | 58.592 |  |  |  | 30 |  | 60 |  | -1.408 | -0.0025043 | -0.00053301 | 0.0012456 | 0.87746 |  |  | 0 | 0 | 0 | 0 | 0 | 0 | 0
4617 | 7.695 | 1.7893 | 26.3529 | 32.2196 | 0 | 0 | 0 | 0 | 58.5724 |  |  |  | 30 |  | 60 |  | -1.4276 | -0.0025391 | -0.00053301 | 0.0012426 | 0.87742 |  |  | 0 | 0 | 0 | 0 | 0 | 0 | 0
4618 | 7.6967 | 1.7796 | 26.3431 | 32.2098 | 0 | 0 | 0 | 0 | 58.5529 |  |  |  | 30 |  | 60 |  | -1.4471 | -0.0025739 | -0.00053301 | 0.0012395 | 0.87738 |  |  | 0 | 0 | 0 | 0 | 0 | 0 | 0
4619 | 7.6983 | 1.7698 | 26.3333 | 32.2 | 0 | 0 | 0 | 0 | 58.5333 |  |  |  | 30 |  | 60 |  | -1.4667 | -0.0026087 | -0.00053301 | 0.0012365 | 0.87735 |  |  | 0 | 0 | 0 | 0 | 0 | 0 | 0
4620 | 7.7 | 1.76 | 26.3236 | 32.1902 | 0 | 0 | 0 | 0 | 58.5138 |  |  |  | 30 |  | 60 |  | -1.4862 | -0.0026434 | -0.00053301 | 0.0012333 | 0.87731 |  |  | 0 | 0 | 0 | 0 | 0 | 0 | 0
4621 | 7.7017 | 1.7502 | 26.3138 | 32.1804 | 0 | 0 | 0 | 0 | 58.4942 |  |  |  | 30 |  | 60 |  | -1.5058 | -0.0026782 | -0.00053301 | 0.0012302 | 0.87727 |  |  | 0 | 0 | 0 | 0 | 0 | 0 | 0
4622 | 7.7033 | 1.7404 | 26.304 | 32.1707 | 0 | 0 | 0 | 0 | 58.4747 |  |  |  | 30 |  | 60 |  | -1.5253 | -0.002713 | -0.00053301 | 0.001227 | 0.87723 |  |  | 0 | 0 | 0 | 0 | 0 | 0 | 0
4623 | 7.705 | 1.7307 | 26.2942 | 32.1609 | 0 | 0 | 0 | 0 | 58.4551 |  |  |  | 30 |  | 60 |  | -1.5449 | -0.0027478 | -0.00053301 | 0.0012237 | 0.87719 |  |  | 0 | 0 | 0 | 0 | 0 | 0 | 0
4624 | 7.7067 | 1.7209 | 26.2844 | 32.1511 | 0 | 0 | 0 | 0 | 58.4356 |  |  |  | 30 |  | 60 |  | -1.5644 | -0.0027826 | -0.00053301 | 0.0012204 | 0.87716 |  |  | 0 | 0 | 0 | 0 | 0 | 0 | 0
4625 | 7.7083 | 1.7111 | 26.2747 | 32.1413 | 0 | 0 | 0 | 0 | 58.416 |  |  |  | 30 |  | 60 |  | -1.584 | -0.0028174 | -0.00053301 | 0.0012171 | 0.87712 |  |  | 0 | 0 | 0 | 0 | 0 | 0 | 0
4626 | 7.71 | 1.7013 | 26.2649 | 32.1316 | 0 | 0 | 0 | 0 | 58.3964 |  |  |  | 30 |  | 60 |  | -1.6036 | -0.0028521 | -0.00053301 | 0.0012137 | 0.87708 |  |  | 0 | 0 | 0 | 0 | 0 | 0 | 0
4627 | 7.7117 | 1.6916 | 26.2551 | 32.1218 | 0 | 0 | 0 | 0 | 58.3769 |  |  |  | 30 |  | 60 |  | -1.6231 | -0.0028869 | -0.00053301 | 0.0012103 | 0.87704 |  |  | 0 | 0 | 0 | 0 | 0 | 0 | 0
4628 | 7.7133 | 1.6818 | 26.2453 | 32.112 | 0 | 0 | 0 | 0 | 58.3573 |  |  |  | 30 |  | 60 |  | -1.6427 | -0.0029217 | -0.00053301 | 0.0012068 | 0.877 |  |  | 0 | 0 | 0 | 0 | 0 | 0 | 0
4629 | 7.715 | 1.672 | 26.2356 | 32.1022 | 0 | 0 | 0 | 0 | 58.3378 |  |  |  | 30 |  | 60 |  | -1.6622 | -0.0029565 | -0.00053301 | 0.0012033 | 0.87696 |  |  | 0 | 0 | 0 | 0 | 0 | 0 | 0
4630 | 7.7167 | 1.6622 | 26.2258 | 32.0924 | 0 | 0 | 0 | 0 | 58.3182 |  |  |  | 30 |  | 60 |  | -1.6818 | -0.0029913 | -0.00053301 | 0.0011998 | 0.87693 |  |  | 0 | 0 | 0 | 0 | 0 | 0 | 0
4631 | 7.7183 | 1.6524 | 26.216 | 32.0827 | 0 | 0 | 0 | 0 | 58.2987 |  |  |  | 30 |  | 60 |  | -1.7013 | -0.003026 | -0.00053301 | 0.0011962 | 0.87689 |  |  | 0 | 0 | 0 | 0 | 0 | 0 | 0
4632 | 7.72 | 1.6427 | 26.2062 | 32.0729 | 0 | 0 | 0 | 0 | 58.2791 |  |  |  | 30 |  | 60 |  | -1.7209 | -0.0030608 | -0.00053301 | 0.0011926 | 0.87685 |  |  | 0 | 0 | 0 | 0 | 0 | 0 | 0
4633 | 7.7217 | 1.6329 | 26.1964 | 32.0631 | 0 | 0 | 0 | 0 | 58.2596 |  |  |  | 30 |  | 60 |  | -1.7404 | -0.0030956 | -0.00053301 | 0.0011889 | 0.87681 |  |  | 0 | 0 | 0 | 0 | 0 | 0 | 0
4634 | 7.7233 | 1.6231 | 26.1867 | 32.0533 | 0 | 0 | 0 | 0 | 58.24 |  |  |  | 30 |  | 60 |  | -1.76 | -0.0031304 | -0.00053301 | 0.0011852 | 0.87677 |  |  | 0 | 0 | 0 | 0 | 0 | 0 | 0
4635 | 7.725 | 1.6133 | 26.1769 | 32.0436 | 0 | 0 | 0 | 0 | 58.2204 |  |  |  | 30 |  | 60 |  | -1.7796 | -0.0031652 | -0.00053301 | 0.0011815 | 0.87673 |  |  | 0 | 0 | 0 | 0 | 0 | 0 | 0
4636 | 7.7267 | 1.6036 | 26.1671 | 32.0338 | 0 | 0 | 0 | 0 | 58.2009 |  |  |  | 30 |  | 60 |  | -1.7991 | -0.0032 | -0.00053301 | 0.0011777 | 0.87669 |  |  | 0 | 0 | 0 | 0 | 0 | 0 | 0
4637 | 7.7283 | 1.5938 | 26.1573 | 32.024 | 0 | 0 | 0 | 0 | 58.1813 |  |  |  | 30 |  | 60 |  | -1.8187 | -0.0032347 | -0.00053301 | 0.0011739 | 0.87666 |  |  | 0 | 0 | 0 | 0 | 0 | 0 | 0
4638 | 7.73 | 1.584 | 26.1476 | 32.0142 | 0 | 0 | 0 | 0 | 58.1618 |  |  |  | 30 |  | 60 |  | -1.8382 | -0.0032695 | -0.00053301 | 0.00117 | 0.87662 |  |  | 0 | 0 | 0 | 0 | 0 | 0 | 0
4639 | 7.7317 | 1.5742 | 26.1378 | 32.0044 | 0 | 0 | 0 | 0 | 58.1422 |  |  |  | 30 |  | 60 |  | -1.8578 | -0.0033043 | -0.00053301 | 0.0011661 | 0.87658 |  |  | 0 | 0 | 0 | 0 | 0 | 0 | 0
4640 | 7.7333 | 1.5644 | 26.128 | 31.9947 | 0 | 0 | 0 | 0 | 58.1227 |  |  |  | 30 |  | 60 |  | -1.8773 | -0.0033391 | -0.00053301 | 0.0011621 | 0.87654 |  |  | 0 | 0 | 0 | 0 | 0 | 0 | 0
4641 | 7.735 | 1.5547 | 26.1182 | 31.9849 | 0 | 0 | 0 | 0 | 58.1031 |  |  |  | 30 |  | 60 |  | -1.8969 | -0.0033739 | -0.00053301 | 0.0011581 | 0.8765 |  |  | 0 | 0 | 0 | 0 | 0 | 0 | 0
4642 | 7.7367 | 1.5449 | 26.1084 | 31.9751 | 0 | 0 | 0 | 0 | 58.0836 |  |  |  | 30 |  | 60 |  | -1.9164 | -0.0034086 | -0.00053301 | 0.0011541 | 0.87646 |  |  | 0 | 0 | 0 | 0 | 0 | 0 | 0
4643 | 7.7383 | 1.5351 | 26.0987 | 31.9653 | 0 | 0 | 0 | 0 | 58.064 |  |  |  | 30 |  | 60 |  | -1.936 | -0.0034434 | -0.00053301 | 0.00115 | 0.87642 |  |  | 0 | 0 | 0 | 0 | 0 | 0 | 0
4644 | 7.74 | 1.5253 | 26.0889 | 31.9556 | 0 | 0 | 0 | 0 | 58.0444 |  |  |  | 30 |  | 60 |  | -1.9556 | -0.0034782 | -0.00053301 | 0.0011459 | 0.87638 |  |  | 0 | 0 | 0 | 0 | 0 | 0 | 0
4645 | 7.7417 | 1.5156 | 26.0791 | 31.9458 | 0 | 0 | 0 | 0 | 58.0249 |  |  |  | 30 |  | 60 |  | -1.9751 | -0.003513 | -0.00053301 | 0.0011418 | 0.87635 |  |  | 0 | 0 | 0 | 0 | 0 | 0 | 0
4646 | 7.7433 | 1.5058 | 26.0693 | 31.936 | 0 | 0 | 0 | 0 | 58.0053 |  |  |  | 30 |  | 60 |  | -1.9947 | -0.0035478 | -0.00053301 | 0.0011376 | 0.87631 |  |  | 0 | 0 | 0 | 0 | 0 | 0 | 0
4647 | 7.745 | 1.496 | 26.0596 | 31.9262 | 0 | 0 | 0 | 0 | 57.9858 |  |  |  | 30 |  | 60 |  | -2.0142 | -0.0035826 | -0.00053301 | 0.0011333 | 0.87627 |  |  | 0 | 0 | 0 | 0 | 0 | 0 | 0
4648 | 7.7467 | 1.4862 | 26.0498 | 31.9164 | 0 | 0 | 0 | 0 | 57.9662 |  |  |  | 30 |  | 60 |  | -2.0338 | -0.0036173 | -0.00053301 | 0.0011291 | 0.87623 |  |  | 0 | 0 | 0 | 0 | 0 | 0 | 0
4649 | 7.7483 | 1.4764 | 26.04 | 31.9067 | 0 | 0 | 0 | 0 | 57.9467 |  |  |  | 30 |  | 60 |  | -2.0533 | -0.0036521 | -0.00053301 | 0.0011247 | 0.87619 |  |  | 0 | 0 | 0 | 0 | 0 | 0 | 0
4650 | 7.75 | 1.4667 | 26.0302 | 31.8969 | 0 | 0 | 0 | 0 | 57.9271 |  |  |  | 30 |  | 60 |  | -2.0729 | -0.0036869 | -0.00053301 | 0.0011204 | 0.87615 |  |  | 0 | 0 | 0 | 0 | 0 | 0 | 0
4651 | 7.7517 | 1.4569 | 26.0204 | 31.8871 | 0 | 0 | 0 | 0 | 57.9076 |  |  |  | 30 |  | 60 |  | -2.0924 | -0.0037217 | -0.00053301 | 0.001116 | 0.87611 |  |  | 0 | 0 | 0 | 0 | 0 | 0 | 0
4652 | 7.7533 | 1.4471 | 26.0107 | 31.8773 | 0 | 0 | 0 | 0 | 57.888 |  |  |  | 30 |  | 60 |  | -2.112 | -0.0037565 | -0.00053301 | 0.0011115 | 0.87607 |  |  | 0 | 0 | 0 | 0 | 0 | 0 | 0
4653 | 7.755 | 1.4373 | 26.0009 | 31.8676 | 0 | 0 | 0 | 0 | 57.8684 |  |  |  | 30 |  | 60 |  | -2.1316 | -0.0037913 | -0.00053301 | 0.001107 | 0.87603 |  |  | 0 | 0 | 0 | 0 | 0 | 0 | 0
4654 | 7.7567 | 1.4276 | 25.9911 | 31.8578 | 0 | 0 | 0 | 0 | 57.8489 |  |  |  | 30 |  | 60 |  | -2.1511 | -0.003826 | -0.00053301 | 0.0011025 | 0.87599 |  |  | 0 | 0 | 0 | 0 | 0 | 0 | 0
4655 | 7.7583 | 1.4178 | 25.9813 | 31.848 | 0 | 0 | 0 | 0 | 57.8293 |  |  |  | 30 |  | 60 |  | -2.1707 | -0.0038608 | -0.00053301 | 0.0010979 | 0.87595 |  |  | 0 | 0 | 0 | 0 | 0 | 0 | 0
4656 | 7.76 | 1.408 | 25.9716 | 31.8382 | 0 | 0 | 0 | 0 | 57.8098 |  |  |  | 30 |  | 60 |  | -2.1902 | -0.0038956 | -0.00053301 | 0.0010933 | 0.87591 |  |  | 0 | 0 | 0 | 0 | 0 | 0 | 0
4657 | 7.7617 | 1.3982 | 25.9618 | 31.8284 | 0 | 0 | 0 | 0 | 57.7902 |  |  |  | 30 |  | 60 |  | -2.2098 | -0.0039304 | -0.00053301 | 0.0010887 | 0.87588 |  |  | 0 | 0 | 0 | 0 | 0 | 0 | 0
4658 | 7.7633 | 1.3884 | 25.952 | 31.8187 | 0 | 0 | 0 | 0 | 57.7707 |  |  |  | 30 |  | 60 |  | -2.2293 | -0.0039652 | -0.00053301 | 0.001084 | 0.87584 |  |  | 0 | 0 | 0 | 0 | 0 | 0 | 0
4659 | 7.765 | 1.3787 | 25.9422 | 31.8089 | 0 | 0 | 0 | 0 | 57.7511 |  |  |  | 30 |  | 60 |  | -2.2489 | -0.0039999 | -0.00053301 | 0.0010793 | 0.8758 |  |  | 0 | 0 | 0 | 0 | 0 | 0 | 0
4660 | 7.7667 | 1.3689 | 25.9324 | 31.7991 | 0 | 0 | 0 | 0 | 57.7316 |  |  |  | 30 |  | 60 |  | -2.2684 | -0.0040347 | -0.00053301 | 0.0010745 | 0.87576 |  |  | 0 | 0 | 0 | 0 | 0 | 0 | 0
4661 | 7.7683 | 1.3591 | 25.9227 | 31.7893 | 0 | 0 | 0 | 0 | 57.712 |  |  |  | 30 |  | 60 |  | -2.288 | -0.0040695 | -0.00053301 | 0.0010697 | 0.87572 |  |  | 0 | 0 | 0 | 0 | 0 | 0 | 0
4662 | 7.77 | 1.3493 | 25.9129 | 31.7796 | 0 | 0 | 0 | 0 | 57.6924 |  |  |  | 30 |  | 60 |  | -2.3076 | -0.0041043 | -0.00053301 | 0.0010648 | 0.87568 |  |  | 0 | 0 | 0 | 0 | 0 | 0 | 0
4663 | 7.7717 | 1.3396 | 25.9031 | 31.7698 | 0 | 0 | 0 | 0 | 57.6729 |  |  |  | 30 |  | 60 |  | -2.3271 | -0.0041391 | -0.00053301 | 0.0010599 | 0.87564 |  |  | 0 | 0 | 0 | 0 | 0 | 0 | 0
4664 | 7.7733 | 1.3298 | 25.8933 | 31.76 | 0 | 0 | 0 | 0 | 57.6533 |  |  |  | 30 |  | 60 |  | -2.3467 | -0.0041739 | -0.00053301 | 0.001055 | 0.8756 |  |  | 0 | 0 | 0 | 0 | 0 | 0 | 0
4665 | 7.775 | 1.32 | 25.8836 | 31.7502 | 0 | 0 | 0 | 0 | 57.6338 |  |  |  | 30 |  | 60 |  | -2.3662 | -0.0042086 | -0.00053301 | 0.00105 | 0.87556 |  |  | 0 | 0 | 0 | 0 | 0 | 0 | 0
4666 | 7.7767 | 1.3102 | 25.8738 | 31.7404 | 0 | 0 | 0 | 0 | 57.6142 |  |  |  | 30 |  | 60 |  | -2.3858 | -0.0042434 | -0.00053301 | 0.001045 | 0.87552 |  |  | 0 | 0 | 0 | 0 | 0 | 0 | 0
4667 | 7.7783 | 1.3004 | 25.864 | 31.7307 | 0 | 0 | 0 | 0 | 57.5947 |  |  |  | 30 |  | 60 |  | -2.4053 | -0.0042782 | -0.00053301 | 0.0010399 | 0.87548 |  |  | 0 | 0 | 0 | 0 | 0 | 0 | 0
4668 | 7.78 | 1.2907 | 25.8542 | 31.7209 | 0 | 0 | 0 | 0 | 57.5751 |  |  |  | 30 |  | 60 |  | -2.4249 | -0.004313 | -0.00053301 | 0.0010348 | 0.87544 |  |  | 0 | 0 | 0 | 0 | 0 | 0 | 0
4669 | 7.7817 | 1.2809 | 25.8444 | 31.7111 | 0 | 0 | 0 | 0 | 57.5556 |  |  |  | 30 |  | 60 |  | -2.4444 | -0.0043478 | -0.00053301 | 0.0010297 | 0.8754 |  |  | 0 | 0 | 0 | 0 | 0 | 0 | 0
4670 | 7.7833 | 1.2711 | 25.8347 | 31.7013 | 0 | 0 | 0 | 0 | 57.536 |  |  |  | 30 |  | 60 |  | -2.464 | -0.0043825 | -0.00053301 | 0.0010245 | 0.87536 |  |  | 0 | 0 | 0 | 0 | 0 | 0 | 0
4671 | 7.785 | 1.2613 | 25.8249 | 31.6916 | 0 | 0 | 0 | 0 | 57.5164 |  |  |  | 30 |  | 60 |  | -2.4836 | -0.0044173 | -0.00053301 | 0.0010193 | 0.87532 |  |  | 0 | 0 | 0 | 0 | 0 | 0 | 0
4672 | 7.7867 | 1.2516 | 25.8151 | 31.6818 | 0 | 0 | 0 | 0 | 57.4969 |  |  |  | 30 |  | 60 |  | -2.5031 | -0.0044521 | -0.00053301 | 0.001014 | 0.87528 |  |  | 0 | 0 | 0 | 0 | 0 | 0 | 0
4673 | 7.7883 | 1.2418 | 25.8053 | 31.672 | 0 | 0 | 0 | 0 | 57.4773 |  |  |  | 30 |  | 60 |  | -2.5227 | -0.0044869 | -0.00053301 | 0.0010087 | 0.87524 |  |  | 0 | 0 | 0 | 0 | 0 | 0 | 0
4674 | 7.79 | 1.232 | 25.7956 | 31.6622 | 0 | 0 | 0 | 0 | 57.4578 |  |  |  | 30 |  | 60 |  | -2.5422 | -0.0045217 | -0.00053301 | 0.0010033 | 0.8752 |  |  | 0 | 0 | 0 | 0 | 0 | 0 | 0
4675 | 7.7917 | 1.2222 | 25.7858 | 31.6524 | 0 | 0 | 0 | 0 | 57.4382 |  |  |  | 30 |  | 60 |  | -2.5618 | -0.0045565 | -0.00053301 | 0.00099794 | 0.87516 |  |  | 0 | 0 | 0 | 0 | 0 | 0 | 0
4676 | 7.7933 | 1.2124 | 25.776 | 31.6427 | 0 | 0 | 0 | 0 | 57.4187 |  |  |  | 30 |  | 60 |  | -2.5813 | -0.0045912 | -0.00053301 | 0.00099251 | 0.87512 |  |  | 0 | 0 | 0 | 0 | 0 | 0 | 0
4677 | 7.795 | 1.2027 | 25.7662 | 31.6329 | 0 | 0 | 0 | 0 | 57.3991 |  |  |  | 30 |  | 60 |  | -2.6009 | -0.004626 | -0.00053301 | 0.00098704 | 0.87508 |  |  | 0 | 0 | 0 | 0 | 0 | 0 | 0
4678 | 7.7967 | 1.1929 | 25.7564 | 31.6231 | 0 | 0 | 0 | 0 | 57.3796 |  |  |  | 30 |  | 60 |  | -2.6204 | -0.0046608 | -0.00053301 | 0.00098152 | 0.87504 |  |  | 0 | 0 | 0 | 0 | 0 | 0 | 0
4679 | 7.7983 | 1.1831 | 25.7467 | 31.6133 | 0 | 0 | 0 | 0 | 57.36 |  |  |  | 30 |  | 60 |  | -2.64 | -0.0046956 | -0.00053301 | 0.00097597 | 0.875 |  |  | 0 | 0 | 0 | 0 | 0 | 0 | 0
4680 | 7.8 | 1.1733 | 25.7369 | 31.6036 | 0 | 0 | 0 | 0 | 57.3404 |  |  |  | 30 |  | 60 |  | -2.6596 | -0.0047304 | -0.00053301 | 0.00097037 | 0.87496 |  |  | 0 | 0 | 0 | 0 | 0 | 0 | 0
4681 | 7.8017 | 1.1636 | 25.7271 | 31.5938 | 0 | 0 | 0 | 0 | 57.3209 |  |  |  | 30 |  | 60 |  | -2.6791 | -0.0047652 | -0.00053301 | 0.00096473 | 0.87492 |  |  | 0 | 0 | 0 | 0 | 0 | 0 | 0
4682 | 7.8033 | 1.1538 | 25.7173 | 31.584 | 0 | 0 | 0 | 0 | 57.3013 |  |  |  | 30 |  | 60 |  | -2.6987 | -0.0047999 | -0.00053301 | 0.00095905 | 0.87488 |  |  | 0 | 0 | 0 | 0 | 0 | 0 | 0
4683 | 7.805 | 1.144 | 25.7076 | 31.5742 | 0 | 0 | 0 | 0 | 57.2818 |  |  |  | 30 |  | 60 |  | -2.7182 | -0.0048347 | -0.00053301 | 0.00095333 | 0.87484 |  |  | 0 | 0 | 0 | 0 | 0 | 0 | 0
4684 | 7.8067 | 1.1342 | 25.6978 | 31.5644 | 0 | 0 | 0 | 0 | 57.2622 |  |  |  | 30 |  | 60 |  | -2.7378 | -0.0048695 | -0.00053301 | 0.00094757 | 0.8748 |  |  | 0 | 0 | 0 | 0 | 0 | 0 | 0
4685 | 7.8083 | 1.1244 | 25.688 | 31.5547 | 0 | 0 | 0 | 0 | 57.2427 |  |  |  | 30 |  | 60 |  | -2.7573 | -0.0049043 | -0.00053301 | 0.00094177 | 0.87475 |  |  | 0 | 0 | 0 | 0 | 0 | 0 | 0
4686 | 7.81 | 1.1147 | 25.6782 | 31.5449 | 0 | 0 | 0 | 0 | 57.2231 |  |  |  | 30 |  | 60 |  | -2.7769 | -0.0049391 | -0.00053301 | 0.00093593 | 0.87471 |  |  | 0 | 0 | 0 | 0 | 0 | 0 | 0
4687 | 7.8117 | 1.1049 | 25.6684 | 31.5351 | 0 | 0 | 0 | 0 | 57.2036 |  |  |  | 30 |  | 60 |  | -2.7964 | -0.0049738 | -0.00053301 | 0.00093004 | 0.87467 |  |  | 0 | 0 | 0 | 0 | 0 | 0 | 0
4688 | 7.8133 | 1.0951 | 25.6587 | 31.5253 | 0 | 0 | 0 | 0 | 57.184 |  |  |  | 30 |  | 60 |  | -2.816 | -0.0050086 | -0.00053301 | 0.00092412 | 0.87463 |  |  | 0 | 0 | 0 | 0 | 0 | 0 | 0
4689 | 7.815 | 1.0853 | 25.6489 | 31.5156 | 0 | 0 | 0 | 0 | 57.1644 |  |  |  | 30 |  | 60 |  | -2.8356 | -0.0050434 | -0.00053301 | 0.00091815 | 0.87459 |  |  | 0 | 0 | 0 | 0 | 0 | 0 | 0
4690 | 7.8167 | 1.0756 | 25.6391 | 31.5058 | 0 | 0 | 0 | 0 | 57.1449 |  |  |  | 30 |  | 60 |  | -2.8551 | -0.0050782 | -0.00053301 | 0.00091214 | 0.87455 |  |  | 0 | 0 | 0 | 0 | 0 | 0 | 0
4691 | 7.8183 | 1.0658 | 25.6293 | 31.496 | 0 | 0 | 0 | 0 | 57.1253 |  |  |  | 30 |  | 60 |  | -2.8747 | -0.005113 | -0.00053301 | 0.00090609 | 0.87451 |  |  | 0 | 0 | 0 | 0 | 0 | 0 | 0
4692 | 7.82 | 1.056 | 25.6196 | 31.4862 | 0 | 0 | 0 | 0 | 57.1058 |  |  |  | 30 |  | 60 |  | -2.8942 | -0.0051478 | -0.00053301 | 0.0009 | 0.87447 |  |  | 0 | 0 | 0 | 0 | 0 | 0 | 0
4693 | 7.8217 | 1.0462 | 25.6098 | 31.4764 | 0 | 0 | 0 | 0 | 57.0862 |  |  |  | 30 |  | 60 |  | -2.9138 | -0.0051825 | -0.00053301 | 0.00089387 | 0.87443 |  |  | 0 | 0 | 0 | 0 | 0 | 0 | 0
4694 | 7.8233 | 1.0364 | 25.6 | 31.4667 | 0 | 0 | 0 | 0 | 57.0667 |  |  |  | 30 |  | 60 |  | -2.9333 | -0.0052173 | -0.00053301 | 0.0008877 | 0.87439 |  |  | 0 | 0 | 0 | 0 | 0 | 0 | 0
4695 | 7.825 | 1.0267 | 25.5902 | 31.4569 | 0 | 0 | 0 | 0 | 57.0471 |  |  |  | 30 |  | 60 |  | -2.9529 | -0.0052521 | -0.00053301 | 0.00088148 | 0.87435 |  |  | 0 | 0 | 0 | 0 | 0 | 0 | 0
4696 | 7.8267 | 1.0169 | 25.5804 | 31.4471 | 0 | 0 | 0 | 0 | 57.0276 |  |  |  | 30 |  | 60 |  | -2.9724 | -0.0052869 | -0.00053301 | 0.00087523 | 0.87431 |  |  | 0 | 0 | 0 | 0 | 0 | 0 | 0
4697 | 7.8283 | 1.0071 | 25.5707 | 31.4373 | 0 | 0 | 0 | 0 | 57.008 |  |  |  | 30 |  | 60 |  | -2.992 | -0.0053217 | -0.00053301 | 0.00086893 | 0.87426 |  |  | 0 | 0 | 0 | 0 | 0 | 0 | 0
4698 | 7.83 | 0.99733 | 25.5609 | 31.4276 | 0 | 0 | 0 | 0 | 56.9884 |  |  |  | 30 |  | 60 |  | -3.0116 | -0.0053564 | -0.00053301 | 0.00086259 | 0.87422 |  |  | 0 | 0 | 0 | 0 | 0 | 0 | 0
4699 | 7.8317 | 0.98756 | 25.5511 | 31.4178 | 0 | 0 | 0 | 0 | 56.9689 |  |  |  | 30 |  | 60 |  | -3.0311 | -0.0053912 | -0.00053301 | 0.00085621 | 0.87418 |  |  | 0 | 0 | 0 | 0 | 0 | 0 | 0
4700 | 7.8333 | 0.97778 | 25.5413 | 31.408 | 0 | 0 | 0 | 0 | 56.9493 |  |  |  | 30 |  | 60 |  | -3.0507 | -0.005426 | -0.00053301 | 0.00084979 | 0.87414 |  |  | 0 | 0 | 0 | 0 | 0 | 0 | 0
4701 | 7.835 | 0.968 | 25.5316 | 31.3982 | 0 | 0 | 0 | 0 | 56.9298 |  |  |  | 30 |  | 60 |  | -3.0702 | -0.0054608 | -0.00053301 | 0.00084333 | 0.8741 |  |  | 0 | 0 | 0 | 0 | 0 | 0 | 0
4702 | 7.8367 | 0.95822 | 25.5218 | 31.3884 | 0 | 0 | 0 | 0 | 56.9102 |  |  |  | 30 |  | 60 |  | -3.0898 | -0.0054956 | -0.00053301 | 0.00083683 | 0.87406 |  |  | 0 | 0 | 0 | 0 | 0 | 0 | 0
4703 | 7.8383 | 0.94844 | 25.512 | 31.3787 | 0 | 0 | 0 | 0 | 56.8907 |  |  |  | 30 |  | 60 |  | -3.1093 | -0.0055304 | -0.00053301 | 0.00083029 | 0.87402 |  |  | 0 | 0 | 0 | 0 | 0 | 0 | 0
4704 | 7.84 | 0.93867 | 25.5022 | 31.3689 | 0 | 0 | 0 | 0 | 56.8711 |  |  |  | 30 |  | 60 |  | -3.1289 | -0.0055651 | -0.00053301 | 0.0008237 | 0.87398 |  |  | 0 | 0 | 0 | 0 | 0 | 0 | 0
4705 | 7.8417 | 0.92889 | 25.4924 | 31.3591 | 0 | 0 | 0 | 0 | 56.8516 |  |  |  | 30 |  | 60 |  | -3.1484 | -0.0055999 | -0.00053301 | 0.00081708 | 0.87393 |  |  | 0 | 0 | 0 | 0 | 0 | 0 | 0
4706 | 7.8433 | 0.91911 | 25.4827 | 31.3493 | 0 | 0 | 0 | 0 | 56.832 |  |  |  | 30 |  | 60 |  | -3.168 | -0.0056347 | -0.00053301 | 0.00081041 | 0.87389 |  |  | 0 | 0 | 0 | 0 | 0 | 0 | 0
4707 | 7.845 | 0.90933 | 25.4729 | 31.3396 | 0 | 0 | 0 | 0 | 56.8124 |  |  |  | 30 |  | 60 |  | -3.1876 | -0.0056695 | -0.00053301 | 0.0008037 | 0.87385 |  |  | 0 | 0 | 0 | 0 | 0 | 0 | 0
4708 | 7.8467 | 0.89956 | 25.4631 | 31.3298 | 0 | 0 | 0 | 0 | 56.7929 |  |  |  | 30 |  | 60 |  | -3.2071 | -0.0057043 | -0.00053301 | 0.00079695 | 0.87381 |  |  | 0 | 0 | 0 | 0 | 0 | 0 | 0
4709 | 7.8483 | 0.88978 | 25.4533 | 31.32 | 0 | 0 | 0 | 0 | 56.7733 |  |  |  | 30 |  | 60 |  | -3.2267 | -0.005739 | -0.00053301 | 0.00079016 | 0.87377 |  |  | 0 | 0 | 0 | 0 | 0 | 0 | 0
4710 | 7.85 | 0.88 | 25.4436 | 31.3102 | 0 | 0 | 0 | 0 | 56.7538 |  |  |  | 30 |  | 60 |  | -3.2462 | -0.0057738 | -0.00053301 | 0.00078333 | 0.87373 |  |  | 0 | 0 | 0 | 0 | 0 | 0 | 0
4711 | 7.8517 | 0.87022 | 25.4338 | 31.3004 | 0 | 0 | 0 | 0 | 56.7342 |  |  |  | 30 |  | 60 |  | -3.2658 | -0.0058086 | -0.00053301 | 0.00077646 | 0.87369 |  |  | 0 | 0 | 0 | 0 | 0 | 0 | 0
4712 | 7.8533 | 0.86044 | 25.424 | 31.2907 | 0 | 0 | 0 | 0 | 56.7147 |  |  |  | 30 |  | 60 |  | -3.2853 | -0.0058434 | -0.00053301 | 0.00076955 | 0.87364 |  |  | 0 | 0 | 0 | 0 | 0 | 0 | 0
4713 | 7.855 | 0.85067 | 25.4142 | 31.2809 | 0 | 0 | 0 | 0 | 56.6951 |  |  |  | 30 |  | 60 |  | -3.3049 | -0.0058782 | -0.00053301 | 0.00076259 | 0.8736 |  |  | 0 | 0 | 0 | 0 | 0 | 0 | 0
4714 | 7.8567 | 0.84089 | 25.4044 | 31.2711 | 0 | 0 | 0 | 0 | 56.6756 |  |  |  | 30 |  | 60 |  | -3.3244 | -0.005913 | -0.00053301 | 0.0007556 | 0.87356 |  |  | 0 | 0 | 0 | 0 | 0 | 0 | 0
4715 | 7.8583 | 0.83111 | 25.3947 | 31.2613 | 0 | 0 | 0 | 0 | 56.656 |  |  |  | 30 |  | 60 |  | -3.344 | -0.0059477 | -0.00053301 | 0.00074856 | 0.87352 |  |  | 0 | 0 | 0 | 0 | 0 | 0 | 0
4716 | 7.86 | 0.82133 | 25.3849 | 31.2516 | 0 | 0 | 0 | 0 | 56.6364 |  |  |  | 30 |  | 60 |  | -3.3636 | -0.0059825 | -0.00053301 | 0.00074148 | 0.87348 |  |  | 0 | 0 | 0 | 0 | 0 | 0 | 0
4717 | 7.8617 | 0.81156 | 25.3751 | 31.2418 | 0 | 0 | 0 | 0 | 56.6169 |  |  |  | 30 |  | 60 |  | -3.3831 | -0.0060173 | -0.00053301 | 0.00073436 | 0.87343 |  |  | 0 | 0 | 0 | 0 | 0 | 0 | 0
4718 | 7.8633 | 0.80178 | 25.3653 | 31.232 | 0 | 0 | 0 | 0 | 56.5973 |  |  |  | 30 |  | 60 |  | -3.4027 | -0.0060521 | -0.00053301 | 0.0007272 | 0.87339 |  |  | 0 | 0 | 0 | 0 | 0 | 0 | 0
4719 | 7.865 | 0.792 | 25.3556 | 31.2222 | 0 | 0 | 0 | 0 | 56.5778 |  |  |  | 30 |  | 60 |  | -3.4222 | -0.0060869 | -0.00053301 | 0.00072 | 0.87335 |  |  | 0 | 0 | 0 | 0 | 0 | 0 | 0
4720 | 7.8667 | 0.78222 | 25.3458 | 31.2124 | 0 | 0 | 0 | 0 | 56.5582 |  |  |  | 30 |  | 60 |  | -3.4418 | -0.0061217 | -0.00053301 | 0.00071276 | 0.87331 |  |  | 0 | 0 | 0 | 0 | 0 | 0 | 0
4721 | 7.8683 | 0.77244 | 25.336 | 31.2027 | 0 | 0 | 0 | 0 | 56.5387 |  |  |  | 30 |  | 60 |  | -3.4613 | -0.0061564 | -0.00053301 | 0.00070547 | 0.87327 |  |  | 0 | 0 | 0 | 0 | 0 | 0 | 0
4722 | 7.87 | 0.76267 | 25.3262 | 31.1929 | 0 | 0 | 0 | 0 | 56.5191 |  |  |  | 30 |  | 60 |  | -3.4809 | -0.0061912 | -0.00053301 | 0.00069815 | 0.87322 |  |  | 0 | 0 | 0 | 0 | 0 | 0 | 0
4723 | 7.8717 | 0.75289 | 25.3164 | 31.1831 | 0 | 0 | 0 | 0 | 56.4996 |  |  |  | 30 |  | 60 |  | -3.5004 | -0.006226 | -0.00053301 | 0.00069078 | 0.87318 |  |  | 0 | 0 | 0 | 0 | 0 | 0 | 0
4724 | 7.8733 | 0.74311 | 25.3067 | 31.1733 | 0 | 0 | 0 | 0 | 56.48 |  |  |  | 30 |  | 60 |  | -3.52 | -0.0062608 | -0.00053301 | 0.00068337 | 0.87314 |  |  | 0 | 0 | 0 | 0 | 0 | 0 | 0
4725 | 7.875 | 0.73333 | 25.2969 | 31.1636 | 0 | 0 | 0 | 0 | 56.4604 |  |  |  | 30 |  | 60 |  | -3.5396 | -0.0062956 | -0.00053301 | 0.00067593 | 0.8731 |  |  | 0 | 0 | 0 | 0 | 0 | 0 | 0
4726 | 7.8767 | 0.72356 | 25.2871 | 31.1538 | 0 | 0 | 0 | 0 | 56.4409 |  |  |  | 30 |  | 60 |  | -3.5591 | -0.0063303 | -0.00053301 | 0.00066844 | 0.87306 |  |  | 0 | 0 | 0 | 0 | 0 | 0 | 0
4727 | 7.8783 | 0.71378 | 25.2773 | 31.144 | 0 | 0 | 0 | 0 | 56.4213 |  |  |  | 30 |  | 60 |  | -3.5787 | -0.0063651 | -0.00053301 | 0.00066091 | 0.87301 |  |  | 0 | 0 | 0 | 0 | 0 | 0 | 0
4728 | 7.88 | 0.704 | 25.2676 | 31.1342 | 0 | 0 | 0 | 0 | 56.4018 |  |  |  | 30 |  | 60 |  | -3.5982 | -0.0063999 | -0.00053301 | 0.00065333 | 0.87297 |  |  | 0 | 0 | 0 | 0 | 0 | 0 | 0
4729 | 7.8817 | 0.69422 | 25.2578 | 31.1244 | 0 | 0 | 0 | 0 | 56.3822 |  |  |  | 30 |  | 60 |  | -3.6178 | -0.0064347 | -0.00053301 | 0.00064572 | 0.87293 |  |  | 0 | 0 | 0 | 0 | 0 | 0 | 0
4730 | 7.8833 | 0.68444 | 25.248 | 31.1147 | 0 | 0 | 0 | 0 | 56.3627 |  |  |  | 30 |  | 60 |  | -3.6373 | -0.0064695 | -0.00053301 | 0.00063807 | 0.87289 |  |  | 0 | 0 | 0 | 0 | 0 | 0 | 0
4731 | 7.885 | 0.67467 | 25.2382 | 31.1049 | 0 | 0 | 0 | 0 | 56.3431 |  |  |  | 30 |  | 60 |  | -3.6569 | -0.0065043 | -0.00053301 | 0.00063037 | 0.87284 |  |  | 0 | 0 | 0 | 0 | 0 | 0 | 0
4732 | 7.8867 | 0.66489 | 25.2284 | 31.0951 | 0 | 0 | 0 | 0 | 56.3236 |  |  |  | 30 |  | 60 |  | -3.6764 | -0.006539 | -0.00053301 | 0.00062263 | 0.8728 |  |  | 0 | 0 | 0 | 0 | 0 | 0 | 0
4733 | 7.8883 | 0.65511 | 25.2187 | 31.0853 | 0 | 0 | 0 | 0 | 56.304 |  |  |  | 30 |  | 60 |  | -3.696 | -0.0065738 | -0.00053301 | 0.00061486 | 0.87276 |  |  | 0 | 0 | 0 | 0 | 0 | 0 | 0
4734 | 7.89 | 0.64533 | 25.2089 | 31.0756 | 0 | 0 | 0 | 0 | 56.2844 |  |  |  | 30 |  | 60 |  | -3.7156 | -0.0066086 | -0.00053301 | 0.00060704 | 0.87272 |  |  | 0 | 0 | 0 | 0 | 0 | 0 | 0
4735 | 7.8917 | 0.63556 | 25.1991 | 31.0658 | 0 | 0 | 0 | 0 | 56.2649 |  |  |  | 30 |  | 60 |  | -3.7351 | -0.0066434 | -0.00053301 | 0.00059918 | 0.87267 |  |  | 0 | 0 | 0 | 0 | 0 | 0 | 0
4736 | 7.8933 | 0.62578 | 25.1893 | 31.056 | 0 | 0 | 0 | 0 | 56.2453 |  |  |  | 30 |  | 60 |  | -3.7547 | -0.0066782 | -0.00053301 | 0.00059128 | 0.87263 |  |  | 0 | 0 | 0 | 0 | 0 | 0 | 0
4737 | 7.895 | 0.616 | 25.1796 | 31.0462 | 0 | 0 | 0 | 0 | 56.2258 |  |  |  | 30 |  | 60 |  | -3.7742 | -0.0067129 | -0.00053301 | 0.00058333 | 0.87259 |  |  | 0 | 0 | 0 | 0 | 0 | 0 | 0
4738 | 7.8967 | 0.60622 | 25.1698 | 31.0364 | 0 | 0 | 0 | 0 | 56.2062 |  |  |  | 30 |  | 60 |  | -3.7938 | -0.0067477 | -0.00053301 | 0.00057535 | 0.87254 |  |  | 0 | 0 | 0 | 0 | 0 | 0 | 0
4739 | 7.8983 | 0.59644 | 25.16 | 31.0267 | 0 | 0 | 0 | 0 | 56.1867 |  |  |  | 30 |  | 60 |  | -3.8133 | -0.0067825 | -0.00053301 | 0.00056733 | 0.8725 |  |  | 0 | 0 | 0 | 0 | 0 | 0 | 0
4740 | 7.9 | 0.58667 | 25.1502 | 31.0169 | 0 | 0 | 0 | 0 | 56.1671 |  |  |  | 30 |  | 60 |  | -3.8329 | -0.0068173 | -0.00053301 | 0.00055926 | 0.87246 |  |  | 0 | 0 | 0 | 0 | 0 | 0 | 0
4741 | 7.9017 | 0.57689 | 25.1404 | 31.0071 | 0 | 0 | 0 | 0 | 56.1476 |  |  |  | 30 |  | 60 |  | -3.8524 | -0.0068521 | -0.00053301 | 0.00055115 | 0.87242 |  |  | 0 | 0 | 0 | 0 | 0 | 0 | 0
4742 | 7.9033 | 0.56711 | 25.1307 | 30.9973 | 0 | 0 | 0 | 0 | 56.128 |  |  |  | 30 |  | 60 |  | -3.872 | -0.0068869 | -0.00053301 | 0.000543 | 0.87237 |  |  | 0 | 0 | 0 | 0 | 0 | 0 | 0
4743 | 7.905 | 0.55733 | 25.1209 | 30.9876 | 0 | 0 | 0 | 0 | 56.1084 |  |  |  | 30 |  | 60 |  | -3.8916 | -0.0069216 | -0.00053301 | 0.00053481 | 0.87233 |  |  | 0 | 0 | 0 | 0 | 0 | 0 | 0
4744 | 7.9067 | 0.54756 | 25.1111 | 30.9778 | 0 | 0 | 0 | 0 | 56.0889 |  |  |  | 30 |  | 60 |  | -3.9111 | -0.0069564 | -0.00053301 | 0.00052658 | 0.87229 |  |  | 0 | 0 | 0 | 0 | 0 | 0 | 0
4745 | 7.9083 | 0.53778 | 25.1013 | 30.968 | 0 | 0 | 0 | 0 | 56.0693 |  |  |  | 30 |  | 60 |  | -3.9307 | -0.0069912 | -0.00053301 | 0.00051831 | 0.87224 |  |  | 0 | 0 | 0 | 0 | 0 | 0 | 0
4746 | 7.91 | 0.528 | 25.0916 | 30.9582 | 0 | 0 | 0 | 0 | 56.0498 |  |  |  | 30 |  | 60 |  | -3.9502 | -0.007026 | -0.00053301 | 0.00051 | 0.8722 |  |  | 0 | 0 | 0 | 0 | 0 | 0 | 0
4747 | 7.9117 | 0.51822 | 25.0818 | 30.9484 | 0 | 0 | 0 | 0 | 56.0302 |  |  |  | 30 |  | 60 |  | -3.9698 | -0.0070608 | -0.00053301 | 0.00050165 | 0.87216 |  |  | 0 | 0 | 0 | 0 | 0 | 0 | 0
4748 | 7.9133 | 0.50844 | 25.072 | 30.9387 | 0 | 0 | 0 | 0 | 56.0107 |  |  |  | 30 |  | 60 |  | -3.9893 | -0.0070956 | -0.00053301 | 0.00049325 | 0.87211 |  |  | 0 | 0 | 0 | 0 | 0 | 0 | 0
4749 | 7.915 | 0.49867 | 25.0622 | 30.9289 | 0 | 0 | 0 | 0 | 55.9911 |  |  |  | 30 |  | 60 |  | -4.0089 | -0.0071303 | -0.00053301 | 0.00048481 | 0.87207 |  |  | 0 | 0 | 0 | 0 | 0 | 0 | 0
4750 | 7.9167 | 0.48889 | 25.0524 | 30.9191 | 0 | 0 | 0 | 0 | 55.9716 |  |  |  | 30 |  | 60 |  | -4.0284 | -0.0071651 | -0.00053301 | 0.00047634 | 0.87203 |  |  | 0 | 0 | 0 | 0 | 0 | 0 | 0
4751 | 7.9183 | 0.47911 | 25.0427 | 30.9093 | 0 | 0 | 0 | 0 | 55.952 |  |  |  | 30 |  | 60 |  | -4.048 | -0.0071999 | -0.00053301 | 0.00046782 | 0.87199 |  |  | 0 | 0 | 0 | 0 | 0 | 0 | 0
4752 | 7.92 | 0.46933 | 25.0329 | 30.8996 | 0 | 0 | 0 | 0 | 55.9324 |  |  |  | 30 |  | 60 |  | -4.0676 | -0.0072347 | -0.00053301 | 0.00045926 | 0.87194 |  |  | 0 | 0 | 0 | 0 | 0 | 0 | 0
4753 | 7.9217 | 0.45956 | 25.0231 | 30.8898 | 0 | 0 | 0 | 0 | 55.9129 |  |  |  | 30 |  | 60 |  | -4.0871 | -0.0072695 | -0.00053301 | 0.00045066 | 0.8719 |  |  | 0 | 0 | 0 | 0 | 0 | 0 | 0
4754 | 7.9233 | 0.44978 | 25.0133 | 30.88 | 0 | 0 | 0 | 0 | 55.8933 |  |  |  | 30 |  | 60 |  | -4.1067 | -0.0073042 | -0.00053301 | 0.00044202 | 0.87186 |  |  | 0 | 0 | 0 | 0 | 0 | 0 | 0
4755 | 7.925 | 0.44 | 25.0036 | 30.8702 | 0 | 0 | 0 | 0 | 55.8738 |  |  |  | 30 |  | 60 |  | -4.1262 | -0.007339 | -0.00053301 | 0.00043333 | 0.87181 |  |  | 0 | 0 | 0 | 0 | 0 | 0 | 0
4756 | 7.9267 | 0.43022 | 24.9938 | 30.8604 | 0 | 0 | 0 | 0 | 55.8542 |  |  |  | 30 |  | 60 |  | -4.1458 | -0.0073738 | -0.00053301 | 0.00042461 | 0.87177 |  |  | 0 | 0 | 0 | 0 | 0 | 0 | 0
4757 | 7.9283 | 0.42044 | 24.984 | 30.8507 | 0 | 0 | 0 | 0 | 55.8347 |  |  |  | 30 |  | 60 |  | -4.1653 | -0.0074086 | -0.00053301 | 0.00041584 | 0.87172 |  |  | 0 | 0 | 0 | 0 | 0 | 0 | 0
4758 | 7.93 | 0.41067 | 24.9742 | 30.8409 | 0 | 0 | 0 | 0 | 55.8151 |  |  |  | 30 |  | 60 |  | -4.1849 | -0.0074434 | -0.00053301 | 0.00040704 | 0.87168 |  |  | 0 | 0 | 0 | 0 | 0 | 0 | 0
4759 | 7.9317 | 0.40089 | 24.9644 | 30.8311 | 0 | 0 | 0 | 0 | 55.7956 |  |  |  | 30 |  | 60 |  | -4.2044 | -0.0074782 | -0.00053301 | 0.00039819 | 0.87164 |  |  | 0 | 0 | 0 | 0 | 0 | 0 | 0
4760 | 7.9333 | 0.39111 | 24.9547 | 30.8213 | 0 | 0 | 0 | 0 | 55.776 |  |  |  | 30 |  | 60 |  | -4.224 | -0.0075129 | -0.00053301 | 0.0003893 | 0.87159 |  |  | 0 | 0 | 0 | 0 | 0 | 0 | 0
4761 | 7.935 | 0.38133 | 24.9449 | 30.8116 | 0 | 0 | 0 | 0 | 55.7564 |  |  |  | 30 |  | 60 |  | -4.2436 | -0.0075477 | -0.00053301 | 0.00038037 | 0.87155 |  |  | 0 | 0 | 0 | 0 | 0 | 0 | 0
4762 | 7.9367 | 0.37156 | 24.9351 | 30.8018 | 0 | 0 | 0 | 0 | 55.7369 |  |  |  | 30 |  | 60 |  | -4.2631 | -0.0075825 | -0.00053301 | 0.0003714 | 0.87151 |  |  | 0 | 0 | 0 | 0 | 0 | 0 | 0
4763 | 7.9383 | 0.36178 | 24.9253 | 30.792 | 0 | 0 | 0 | 0 | 55.7173 |  |  |  | 30 |  | 60 |  | -4.2827 | -0.0076173 | -0.00053301 | 0.00036239 | 0.87146 |  |  | 0 | 0 | 0 | 0 | 0 | 0 | 0
4764 | 7.94 | 0.352 | 24.9156 | 30.7822 | 0 | 0 | 0 | 0 | 55.6978 |  |  |  | 30 |  | 60 |  | -4.3022 | -0.0076521 | -0.00053301 | 0.00035333 | 0.87142 |  |  | 0 | 0 | 0 | 0 | 0 | 0 | 0
4765 | 7.9417 | 0.34222 | 24.9058 | 30.7724 | 0 | 0 | 0 | 0 | 55.6782 |  |  |  | 30 |  | 60 |  | -4.3218 | -0.0076868 | -0.00053301 | 0.00034424 | 0.87137 |  |  | 0 | 0 | 0 | 0 | 0 | 0 | 0
4766 | 7.9433 | 0.33244 | 24.896 | 30.7627 | 0 | 0 | 0 | 0 | 55.6587 |  |  |  | 30 |  | 60 |  | -4.3413 | -0.0077216 | -0.00053301 | 0.0003351 | 0.87133 |  |  | 0 | 0 | 0 | 0 | 0 | 0 | 0
4767 | 7.945 | 0.32267 | 24.8862 | 30.7529 | 0 | 0 | 0 | 0 | 55.6391 |  |  |  | 30 |  | 60 |  | -4.3609 | -0.0077564 | -0.00053301 | 0.00032593 | 0.87129 |  |  | 0 | 0 | 0 | 0 | 0 | 0 | 0
4768 | 7.9467 | 0.31289 | 24.8764 | 30.7431 | 0 | 0 | 0 | 0 | 55.6196 |  |  |  | 30 |  | 60 |  | -4.3804 | -0.0077912 | -0.00053301 | 0.00031671 | 0.87124 |  |  | 0 | 0 | 0 | 0 | 0 | 0 | 0
4769 | 7.9483 | 0.30311 | 24.8667 | 30.7333 | 0 | 0 | 0 | 0 | 55.6 |  |  |  | 30 |  | 60 |  | -4.4 | -0.007826 | -0.00053301 | 0.00030745 | 0.8712 |  |  | 0 | 0 | 0 | 0 | 0 | 0 | 0
4770 | 7.95 | 0.29333 | 24.8569 | 30.7236 | 0 | 0 | 0 | 0 | 55.5804 |  |  |  | 30 |  | 60 |  | -4.4196 | -0.0078608 | -0.00053301 | 0.00029815 | 0.87115 |  |  | 0 | 0 | 0 | 0 | 0 | 0 | 0
4771 | 7.9517 | 0.28356 | 24.8471 | 30.7138 | 0 | 0 | 0 | 0 | 55.5609 |  |  |  | 30 |  | 60 |  | -4.4391 | -0.0078955 | -0.00053301 | 0.00028881 | 0.87111 |  |  | 0 | 0 | 0 | 0 | 0 | 0 | 0
4772 | 7.9533 | 0.27378 | 24.8373 | 30.704 | 0 | 0 | 0 | 0 | 55.5413 |  |  |  | 30 |  | 60 |  | -4.4587 | -0.0079303 | -0.00053301 | 0.00027942 | 0.87107 |  |  | 0 | 0 | 0 | 0 | 0 | 0 | 0
4773 | 7.955 | 0.264 | 24.8276 | 30.6942 | 0 | 0 | 0 | 0 | 55.5218 |  |  |  | 30 |  | 60 |  | -4.4782 | -0.0079651 | -0.00053301 | 0.00027 | 0.87102 |  |  | 0 | 0 | 0 | 0 | 0 | 0 | 0
4774 | 7.9567 | 0.25422 | 24.8178 | 30.6844 | 0 | 0 | 0 | 0 | 55.5022 |  |  |  | 30 |  | 60 |  | -4.4978 | -0.0079999 | -0.00053301 | 0.00026053 | 0.87098 |  |  | 0 | 0 | 0 | 0 | 0 | 0 | 0
4775 | 7.9583 | 0.24444 | 24.808 | 30.6747 | 0 | 0 | 0 | 0 | 55.4827 |  |  |  | 30 |  | 60 |  | -4.5173 | -0.0080347 | -0.00053301 | 0.00025103 | 0.87093 |  |  | 0 | 0 | 0 | 0 | 0 | 0 | 0
4776 | 7.96 | 0.23467 | 24.7982 | 30.6649 | 0 | 0 | 0 | 0 | 55.4631 |  |  |  | 30 |  | 60 |  | -4.5369 | -0.0080695 | -0.00053301 | 0.00024148 | 0.87089 |  |  | 0 | 0 | 0 | 0 | 0 | 0 | 0
4777 | 7.9617 | 0.22489 | 24.7884 | 30.6551 | 0 | 0 | 0 | 0 | 55.4436 |  |  |  | 30 |  | 60 |  | -4.5564 | -0.0081042 | -0.00053301 | 0.00023189 | 0.87084 |  |  | 0 | 0 | 0 | 0 | 0 | 0 | 0
4778 | 7.9633 | 0.21511 | 24.7787 | 30.6453 | 0 | 0 | 0 | 0 | 55.424 |  |  |  | 30 |  | 60 |  | -4.576 | -0.008139 | -0.00053301 | 0.00022226 | 0.8708 |  |  | 0 | 0 | 0 | 0 | 0 | 0 | 0
4779 | 7.965 | 0.20533 | 24.7689 | 30.6356 | 0 | 0 | 0 | 0 | 55.4044 |  |  |  | 30 |  | 60 |  | -4.5956 | -0.0081738 | -0.00053301 | 0.00021259 | 0.87076 |  |  | 0 | 0 | 0 | 0 | 0 | 0 | 0
4780 | 7.9667 | 0.19556 | 24.7591 | 30.6258 | 0 | 0 | 0 | 0 | 55.3849 |  |  |  | 30 |  | 60 |  | -4.6151 | -0.0082086 | -0.00053301 | 0.00020288 | 0.87071 |  |  | 0 | 0 | 0 | 0 | 0 | 0 | 0
4781 | 7.9683 | 0.18578 | 24.7493 | 30.616 | 0 | 0 | 0 | 0 | 55.3653 |  |  |  | 30 |  | 60 |  | -4.6347 | -0.0082434 | -0.00053301 | 0.00019313 | 0.87067 |  |  | 0 | 0 | 0 | 0 | 0 | 0 | 0
4782 | 7.97 | 0.176 | 24.7396 | 30.6062 | 0 | 0 | 0 | 0 | 55.3458 |  |  |  | 30 |  | 60 |  | -4.6542 | -0.0082781 | -0.00053301 | 0.00018333 | 0.87062 |  |  | 0 | 0 | 0 | 0 | 0 | 0 | 0
4783 | 7.9717 | 0.16622 | 24.7298 | 30.5964 | 0 | 0 | 0 | 0 | 55.3262 |  |  |  | 30 |  | 60 |  | -4.6738 | -0.0083129 | -0.00053301 | 0.0001735 | 0.87058 |  |  | 0 | 0 | 0 | 0 | 0 | 0 | 0
4784 | 7.9733 | 0.15644 | 24.72 | 30.5867 | 0 | 0 | 0 | 0 | 55.3067 |  |  |  | 30 |  | 60 |  | -4.6933 | -0.0083477 | -0.00053301 | 0.00016362 | 0.87053 |  |  | 0 | 0 | 0 | 0 | 0 | 0 | 0
4785 | 7.975 | 0.14667 | 24.7102 | 30.5769 | 0 | 0 | 0 | 0 | 55.2871 |  |  |  | 30 |  | 60 |  | -4.7129 | -0.0083825 | -0.00053301 | 0.0001537 | 0.87049 |  |  | 0 | 0 | 0 | 0 | 0 | 0 | 0
4786 | 7.9767 | 0.13689 | 24.7004 | 30.5671 | 0 | 0 | 0 | 0 | 55.2676 |  |  |  | 30 |  | 60 |  | -4.7324 | -0.0084173 | -0.00053301 | 0.00014374 | 0.87044 |  |  | 0 | 0 | 0 | 0 | 0 | 0 | 0
4787 | 7.9783 | 0.12711 | 24.6907 | 30.5573 | 0 | 0 | 0 | 0 | 55.248 |  |  |  | 30 |  | 60 |  | -4.752 | -0.0084521 | -0.00053301 | 0.00013374 | 0.8704 |  |  | 0 | 0 | 0 | 0 | 0 | 0 | 0
4788 | 7.98 | 0.11733 | 24.6809 | 30.5476 | 0 | 0 | 0 | 0 | 55.2284 |  |  |  | 30 |  | 60 |  | -4.7716 | -0.0084868 | -0.00053301 | 0.0001237 | 0.87035 |  |  | 0 | 0 | 0 | 0 | 0 | 0 | 0
4789 | 7.9817 | 0.10756 | 24.6711 | 30.5378 | 0 | 0 | 0 | 0 | 55.2089 |  |  |  | 30 |  | 60 |  | -4.7911 | -0.0085216 | -0.00053301 | 0.00011362 | 0.87031 |  |  | 0 | 0 | 0 | 0 | 0 | 0 | 0
4790 | 7.9833 | 0.097778 | 24.6613 | 30.528 | 0 | 0 | 0 | 0 | 55.1893 |  |  |  | 30 |  | 60 |  | -4.8107 | -0.0085564 | -0.00053301 | 0.0001035 | 0.87026 |  |  | 0 | 0 | 0 | 0 | 0 | 0 | 0
4791 | 7.985 | 0.088 | 24.6516 | 30.5182 | 0 | 0 | 0 | 0 | 55.1698 |  |  |  | 30 |  | 60 |  | -4.8302 | -0.0085912 | -0.00053301 | 9.3333e-05 | 0.87022 |  |  | 0 | 0 | 0 | 0 | 0 | 0 | 0
4792 | 7.9867 | 0.078222 | 24.6418 | 30.5084 | 0 | 0 | 0 | 0 | 55.1502 |  |  |  | 30 |  | 60 |  | -4.8498 | -0.008626 | -0.00053301 | 8.3128e-05 | 0.87017 |  |  | 0 | 0 | 0 | 0 | 0 | 0 | 0
4793 | 7.9883 | 0.068444 | 24.632 | 30.4987 | 0 | 0 | 0 | 0 | 55.1307 |  |  |  | 30 |  | 60 |  | -4.8693 | -0.0086607 | -0.00053301 | 7.2881e-05 | 0.87013 |  |  | 0 | 0 | 0 | 0 | 0 | 0 | 0
4794 | 7.99 | 0.058667 | 24.6222 | 30.4889 | 0 | 0 | 0 | 0 | 55.1111 |  |  |  | 30 |  | 60 |  | -4.8889 | -0.0086955 | -0.00053301 | 6.2593e-05 | 0.87008 |  |  | 0 | 0 | 0 | 0 | 0 | 0 | 0
4795 | 7.9917 | 0.048889 | 24.6124 | 30.4791 | 0 | 0 | 0 | 0 | 55.0916 |  |  |  | 30 |  | 60 |  | -4.9084 | -0.0087303 | -0.00053301 | 5.2263e-05 | 0.87004 |  |  | 0 | 0 | 0 | 0 | 0 | 0 | 0
4796 | 7.9933 | 0.039111 | 24.6027 | 30.4693 | 0 | 0 | 0 | 0 | 55.072 |  |  |  | 30 |  | 60 |  | -4.928 | -0.0087651 | -0.00053301 | 4.1893e-05 | 0.86999 |  |  | 0 | 0 | 0 | 0 | 0 | 0 | 0
4797 | 7.995 | 0.029333 | 24.5929 | 30.4596 | 0 | 0 | 0 | 0 | 55.0524 |  |  |  | 30 |  | 60 |  | -4.9476 | -0.0087999 | -0.00053301 | 3.1481e-05 | 0.86995 |  |  | 0 | 0 | 0 | 0 | 0 | 0 | 0
4798 | 7.9967 | 0.019556 | 24.5831 | 30.4498 | 0 | 0 | 0 | 0 | 55.0329 |  |  |  | 30 |  | 60 |  | -4.9671 | -0.0088347 | -0.00053301 | 2.1029e-05 | 0.8699 |  |  | 0 | 0 | 0 | 0 | 0 | 0 | 0
4799 | 7.9983 | 0.0097778 | 24.5733 | 30.44 | 0 | 0 | 0 | 0 | 55.0133 |  |  |  | 30 |  | 60 |  | -4.9867 | -0.0088694 | -0.00053301 | 1.0535e-05 | 0.86986 |  |  | 0 | 0 | 0 | 0 | 0 | 0 | 0

## EN & Vin UVLO & DRVON (hidden)
Enable and Input Power UVLO |  |  |  |  | User Input
Input from Other Sheets
Output to Other Sheets
Operation Parameters |  |  |  |  | Calculation Results
No Change
Input Voltage
Iterms | Value |  | Unit
| Default | Actual
Vin_L | 7 | 6.94 | V | Input Supply Voltage UVLO Falling
Vin_H | 9 | 8.8 | V | Input Supply Voltage UVLO Rising
Vin_hys | 2 | 1.86 | V | Input Supply Voltage UVLO Hysteresis
Tfilter | 1 | 1.24 | us | Filter Time Constant
Components
RC Network at EN
Iterms | Value |  | Unit
| Recommended | Actual
Ren1 | 66.6667 | 62 | kOhm | Pull Up Resistance
Ren2 | 6.5041 | 6.2 | kOhm | Pull Down Resistance
Cen | 168.75 | 220 | pF | Filter Capacitance
Operation Parameters
Input Voltage
Iterms | Value |  | Unit
| Default | Actual
Ven_L | 0.5 | 0.5 | V | EN Falling
Ven_H | 0.8 | 0.8 | V | EN Rising
Ien_hys | 30 |  | uA | I_EN_HYS
Ven_hys | 0.3 | 0.3 | V | EN Hysteresis
Tfilter | 1 | 2.2 | us | Filter Time Constant
Components
RC Network at EN
Iterms | Value |  | Unit
| Recommended | Actual
Ren | 10 | 10 | kOhm | EN Resistance
Cen | 100 | 220 | pF | Filter Capacitance
DRVON Detection
Operation Parameters
Input Voltage
Iterms | Value |  | Unit
| Default | Actual
DRVON_L | 4.21 | 4.2787 | V | Input Supply Voltage UVLO Falling
DRVON_H | 4.51 | 4.5037 | V | Input Supply Voltage UVLO Rising
DRVON_hys | 0.3 | 0.225 | V | Input Supply Voltage UVLO Hysteresis
Tfilter | 0.26 | 0.29309 | us | Filter Time Constant
Components
RC Network at EN
Iterms | Value |  | Unit
| Recommended | Actual
Rdrvon1 | 10 | 7.5 | kOhm | Pull Up Resistance
Rdrvon2 | 2.1563 | 1.62 | kOhm | Pull Down Resistance
Cdrvon | 146.575 | 220 | pF | Filter Capacitance

## NTC Matching1_2 (hidden)
User Input
R_OTP1 | 34.8 | kΩ | Input from Other Sheets
R_OTP2 | 15 | kΩ | Output to Other Sheets
R_ILMT1 | 22 | kΩ | Calculation Results
R_ILMT2 | 6.19 | kΩ | No Change
Vref | 0.6 | V
k | 0.01 | V/℃
VT(25℃) | 1 | V
I_hys | 10 | uA
Vos_otp | 0 | mV
Voc_th | 0.13175 | V
VT_OTP | 1.992 | V
VT_RST | 1.644 | V
OTP Temperature | 124.2 | ℃
Reset Temperature | 89.4 | ℃

## NTC Inverted Match1_2 (hidden)
User Input
OTP Temperature | 125 | ℃ | Input from Other Sheets
Reset Temperature | 90 | ℃ | Output to Other Sheets
Voc_th | 0.13031 | V | Calculation Results
k | 0.01 | V/℃ | No Change
VT (25℃) | 1 | V
I_hys | 10 | uA
R_ILMT1 | 22 | kΩ
Vos_th | 0 | mV
Vref | 0.6 | V
VT_OTP | 2 | V
VT_RST | 1.65 | V
R_OTP1 | 35 | kΩ
R_OTP2 | 15 | kΩ
R_ILMT2 | 6.1036 | kΩ
𝑅_𝑂𝑇𝑃1=(𝑉_(𝑇_𝑂𝑇𝑃)−𝑉_(𝑂𝑇𝑃_𝑅𝑆𝑇))/𝐼_ℎ𝑦𝑠
R_OTP2=(0.6(V_(T_OTP )-V_(OTP_RST )))/(I_hys·(V_(T_OTP )-0.6))

## VR Controller Schematic (hidden)
R195
R196
R273
[6 empty] | R153 |  |  | R151
[12 empty] | R194 | C112
R193
[9 empty] | RT14 | [12 empty] | C300 |  |  |  |  | R117
[21 empty] | R119 |  | C301 |  |  |  | R118 |  | C299
R214
R237 |  | R192
C96
R120
R165
R212
C297
[30 empty] | C115 |  | R178
| R131 |  |  |  | C295 | [28 empty] | R166
R130
R223
[17 empty] | C296 | [17 empty] | C320
R224
C294
C321
R17
R220
C315
R222
C317
R228
R219
C319
R221
C316
R232
C325
R231
R218
C314
R238
C318
R132
R199
[15 empty] | R134 | R135 | R136 | R137 |  | R210 | [10 empty] | R198
C302
R133
R197
[21 empty] | R202 |  | C304 |  |  | R200 |  | C303
[22 empty] | C305 |  |  |  |  | R201
RT13
[14 empty] | C306 | [10 empty] | R203
R207
[5 empty] | R206 |  |  | R204
R272
[10 empty] | R209 |  |  |  | C307
R208
R211

## Power Stages Schematic (hidden)
| Input Capacitor | [11 empty] | Input Capacitor
| Total C | [11 empty] | Total C
|  |  |  | R121 |  |  |  |  | R84 | [7 empty] | R256 | [6 empty] | Output Capacitor
[8 empty] | JP14 | [12 empty] | JP17 | R255 |  | SP Cap | pcs | per pcs
[10 empty] | Output Capacitor | [13 empty] | MLCC | pcs | per pcs
[9 empty] | JP13 | SP Cap | pcs | per pcs | [10 empty] | JP18 | Total C
[8 empty] | L1 |  | MLCC | pcs | per pcs | [8 empty] | L10
[5 empty] | R189 |  |  | PA1682.101NL |  | Total C | [6 empty] | R266 |  |  |  | PA1682.101NL
| R1 |  |  |  |  | C4 | [7 empty] | R253 |  |  |  |  | C372
[8 empty] | L6 | [12 empty] | L9
|  | C5 | [12 empty] | C373 | R252
R213
| R225 | [12 empty] | R258
C377
|  | C322 | [11 empty] | R257
| R47 |  |  |  |  | C146 | [12 empty] | C371
C308
C362
[7 empty] | RA33 | [12 empty] | RA35
[5 empty] | R33 | [12 empty] | R254
| R226 | [12 empty] | R259
| R223 |  | R234 | [10 empty] | R250 |  | R251
| Input Capacitor | [11 empty] | Input Capacitor
| Total C | [11 empty] | Total C
|  |  |  | R245 | [12 empty] | R258
[8 empty] | JP15 | R244 | [11 empty] | JP19 | R265 |  | Output Capacitor
[24 empty] | SP Cap | pcs | per pcs
[10 empty] | Output Capacitor | [13 empty] | MLCC | pcs | per pcs
[10 empty] | SP Cap | pcs | per pcs | [11 empty] | Total C
[5 empty] | R249 |  |  | L8 | JP16 | MLCC | pcs | per pcs | [8 empty] | L12 | JP20
[8 empty] | PA1682.101NL |  | Total C | [6 empty] | R271 |  |  |  | PA1682.101NL
| R242 |  |  |  |  | C347 | [7 empty] | R263 |  |  |  | C397
|  | C348 | R241 |  |  |  |  | L7 | [6 empty] | C398 | R262 |  |  |  |  | L11
R247
R269
|  | C352 | [12 empty] | C402
R267
R246 | [5 empty] | C346
|  | C337 | [11 empty] | C387 |  |  |  |  | C396
| R248 |  |  |  | R243 |  | RA34 | [6 empty] | R270 |  |  |  | R264 |  | RA36
R240
| R239 | [12 empty] | R260 |  | R261
JP21
SHORTPIN
JP22
SHORTPIN
JP23
SHORTPIN