## Front
NCP81428/NCP81428 + NCP81418 Design Aid 50A Hot-Swap Smart-Fuse
Rev. 0
User Input Value
Calculated Value
Error (Outside Limits)
Design Tartget Information
| Item | Value | Unit
| VIN | 12 | V | Input Voltage
| ITDC | 90 | A | Maximum Continuous Load Current (TDC or RMS)
| IPK | 135 | A | Peak Instantaneous Load Current
| COUT | 24000 | uF | Maximum Output Capcaitance (COUT)
| TAMB | 77 | oC | Device Mounting Surface (PCB) Temperature
| PMBus with Telemetry | No |  | Requires PMBus interface with VIN, IIN, VOUT, IOUT, and Temp readings
Component Selection
| Item | Value | Unit
| Phases | 2 | N | Recommended Number of Parallel NCP81428/NCP81428 + NCP81418 SmartFuses
|  | 2 |  | Actual Number of Parallel NCP81428NCP81428 + NCP81418 SmartFuses Implemented
| CSS | 152 | nF | Recommended Minimum CSS Value
|  | 220 |  | User Selected CSS value
| TSS | 51.2621 | msec | Nominal Soft-Start Ramp Time
|  | 45.6069 |  | Minimum Soft-Start Ramp Time
| Inrush | 5.6304 | A | Start-Up Inrush Current (nominal TSS)
|  | 6.3272 |  | Start-Up Inrush Current (minimum TSS)
Dissipation / Temperature Rise
| Item | Value | Unit
| PD | 1.88 | W | Smart-Fuse Power Dissipation (TDC)
| DT | 3 | oC | Smart-Fuse Temperature Rise (TDC)
| TJ | 80 | oC | Smart-Fuse Junction Temperature (TDC)
| DV | 36.0907 | mV | Smart-Fuse Voltage Drop (VIN-VOUT at TDC)
Disclaimer
This spreadsheet is a general tool being provided to assist power system designers.
The output of this tool is to be used as a guideline and does not provide/ensure any measure of the success of a particular system design.
Copyright © 2023, Semiconductor Component Industries, LLC.

## Calcs (hidden)
blue results link to Front page |  |  | violet text is comment
Coming from Front page: |  |  |  | Variables (from datasheet)
12 | (V) | Vin |  | 4470 | (A/A) | current sense ratio (from char data, way below)
90 | (A) | TDC RMS current |  | 0.011 | (A) | Iq
135 | (A) | peak current
0.024 | (F) | Cout |  | 4.62e-06 | (A) | Css current, min
77 | (oC) | PCB temp |  | 5.15e-06 | (A) | Css current, typ
2 | (N) | number phases implemented |  | 5.62e-06 | (A) | Css current, max
2.2e-07 | (F) | user Css
|  |  |  | 9.7 | (V/V) | SS gain, min
|  |  |  | 10 | (V/V) | SS gain, typ
|  |  |  | 10.3 | (V/V) | SS gain, max
How Many E-Fuses ?
|  |  |  | 6.75 | (A) | Ics_lo_min, Vin<13.2
1.8 | (N) | DC |  | 4.5 | (A) | Ics_lo_min, Vin>13.2
1.6875 | (N) | Peak
2 | (N) | recommended # of e-fuse | Assumes symmetrical layout - no impact to per phase current balance | 2.08 | (uW/C) | Rds slope | curve fit below
|  |  |  | 636 | (uW) | Rds offset
|  |  |  | 1.5 | (C/W) | thermal resistance, J-B
Compute Css to avoid CL during start-up |  |  | Assumes no load during SS - only COUT displacement current
|  |  |  | 180 | (msec) | Tss time-out fault, min
6.75 | (A) | Ics_lo_min | uses minimum CL value, adjusts for Vin level | 200 | (msec) | Tss time-out fault, typ
4.575 | (A) | min CL threshold/phase | single phase: takes 10% margin for overshoot
multii-phase: 10% margin for overshoot, minus 1.5A (<1.5A sharing difference per sims)
0.031475 | (sec) | Tss_min | min Vout SS time to avoid hitting CL | FET data (from char)
381.25 | (V/sec) | DVout/dt
37.0146 | (V/sec) | DVss/dt | uses maximum SS gain - gives lowest SS slope | 8A, Vgs=10V |  |  |  | 2.08 | slope
1.5183e-07 | (F) | Css | uses maximum SS pin current | all values uOhms |  |  |  | 636 | offset
|  |  |  | Temp | mean | sigma | max | fit | err
0.051262 | (sec) | nominal SS time, user Css |  | -40 | 576 | 12.9 | 610 | 552.8 | -4.0278
0.045607 | (sec) | minimum SS time, user Css |  | -20 | 604.4 | 10.7 | 625 | 594.4 | -1.6545
0.05891 | (sec) | maximum SS time, user Css |  | 0 | 635 | 8.17 | 652 | 636 | 0.15748
0 | (N) | SS Time-Out flag | used by front page for conditional formatting | 25 | 688 | 11.5 | 709 | 688 | 0
|  |  |  | 85 | 809.7 | 11.1 | 832 | 812.8 | 0.38286
5.6304 | (A) | inrush, nom SS time | accounts for Iq and sense current | 125 | 897 | 13 | 928 | 896 | -0.11148
6.3272 | (A) | inrush, min SS time
Dissipation / Temp rise
0.25281 | (W) | IC overhead | Iq plus sense ratio
796.16 | (uW) | initial Rds (at Ta)
1.865 | (W) | Initial Dissipation
79.7975 | (oC) | Initial junction temp
801.9789 | (uW) | Adjusted Rds (at Tj)
1.8768 | (W) | Adjusted Dissipation
79.8152 | (oC) | adjusted junction temp
802.0157 | (uW) | Rds
1.8769 | (W) | Dissipation
79.8153 | (oC) | Tj
36090.7045 | (V) | voltage drop (Vin-Vout)
Rds = 2.08 T + 636 (uW)
896 | (uW) | Rds at 125C
2.0672 | (W) | 125C dissipation
121.8992 | (oC) | Ta_max | used by front page for conditional formatting