## Sheet1
NCP81599 USB-PD Revised: Thursday, Jan 30, 2019
Revision: A
Bill Of Materials March 30,2017 17:55:50 | Page1
Item | Quantity | Reference | Part | PCB Footprint | mfg | mfg p/n | mfg2 | mfg p/n2
______________________________________________
Per board
1 | 0 | C5,C6 | DNP | SMC0603 | Murata
2 | 3 | C4,C7,C8 | 4.7uF | C0603 | AVX | 0603YD475MAT2A | Murata | GRM188R61C475KAAJD
3 | 7 | C10,C11,C12,C13,C15,C16,C17 | 22uF | CSMI_1206 | TDK | C3216X5R1V226M160AC
4 | 2 | C14,C25 | 100uF | MU_10 | KEMET | A767MU107M1VLAE029
5 | 3 | C18,C19,C21 | 0.1uF | SMC0603 | AVX | 0603YC104KAT2A | TAIYO_YU | TMK107B7104KAHT
6 | 2 | C20,C26 | 10nF | CSMI_0603 | Murata | GRM188R71H103JA01 | KEMET | C0603C103K5RACTU
7 | 2 | C9,C22 | 1nF | SMC0603 | Murata | GRM188R71H102KA01D | KEMET | C0603C102K5RACTU
8 | 1 | C23 | 10pF | SMC0603 | Murata | GRM1885C1H100JA01D | KEMET | C0603C100J5GAC7411
9 | 1 | C24 | 1500pF | SMC0603 | Murata | GCM188R71H152KA37D | Wurth Elektronik | 885012206060
10 | 2 | D1,D2 | NSR0240H | SOD-323 | ON Semiconductor | NSR0240HT1G
11 | 2 | D4,D5 | NRVB0540T3G | SOD-124 | ON Semiconductor | NRVB0540T3G | - | -
12 | 1 | J6 | 2PIN 1ROW | JTHI_HDR1R2PS | Molex | 22-10-2021 | AMP | 640452-2
13 | 1 | J3 | HEADER 5X2_5103308-1 | 5103308-1 | MOLEX | 702471051 | Amphenol | 69168-410HLF
14 | 1 | L1 | 3.3 uH |  | WE | 74439369033
15 | 4 | NT3,NT4,NT5,NT6 | <Value> | net_tie | Not a part | Not a part | Not a part | Not a part
16 | 4 | Q1,Q2,Q3,Q4 | NTMFS4C10N | SO8_PTDSON8_SO8FL_COMBO_8MIL | ON SEMICONDUCTOR | NTMFS4C10N
17 | 2 | R4,R5 | 0.005 | WSL2512 | Vishay | WSL25125L000FEA
18 | 0 | R6,R8 | DNP | SMR0603 | Vishay | DNP | DNP | DNP
19 | 1 | R7 | 1 | SMR0603 | Bourns | CR0603-J/-1R0ELF | KOA | RK73H1JTTD1R00F
20 | 5 | R3,R9,R10,R13,R14,R28,R37 | 0 | SMR0603 | Bourns | CR0603-J/-000HLF | Panasonic | ERJ-3GEY0R00V
21 | 1 | R11 | 49.9 | SMR0603 | Panasonic | ERJ-U03F49R9V
22 | 2 | R12,R15 | 3.3 | SMR0603 | Yageo | RT0603FRE073R3L | Bourns | CRL0603-FW-3R30ELF
23 | 5 | R16,R17,R34,R35,R36 | 10 | SMR0402 | Panasonic | ERJ-2RKF10R0X | Yageo | RE0402FRE0710RL
24 | 1 | R18 | 90.9k | SMR0603 | Panasonic | ERJ-3EKF9092V
25 | 5 | R19,R24,R25,R26,R33 | 10.0K | SMR0603 | DALE | CRCW060310K0FKEA | Bourns | CR0603-FX-1002HLF
26 | 2 | R20,R22 | 24.3k | SMR0603 | Vishay | CRCW060324K3FKEA
27 | 1 | R21,R29(DNP) | 20.0K | SMR0603 | DALE | CRCW060320K0FKEA
28 | 2 | R23,R32 | 20.5k | SMR0603 | Vishay | CRCW060320K5FKEB
29 | 0 | R27 | DNP | SMR0603 | DNP | DNP | DNP | DNP
30 | 33 | TP1,TP2,TP3,TP4,TP5,TP6,TP7,TP8,TP9,TP10,TP11,TP12,TP13,TP15,TP16,TP17,TP18,TP19,TP20,TP21,TP22,TP23,TP24,TP25,TP26,TP27,TP28,TP29,TP30,TP32,T33,T34,T35 | TP | TPTHI_100R76 | MILL-MAX | 2305-2-00-01-00-00-07-0
31 | 2 | T1,T2 | 2PIN/TERM BLK | TERM_BL_2PS | Molex | 39889-0042
32 | 1 | U1 | NCV81599 | usmm_qfn32r5x5
Notes: | Board require a minor rework after assembly, please see bellow
|  | Bottom view | [5 empty] | Bottom view
| scrape off the epoxy to bare copper as shown |  |  |  | J6 |  |  | put a solder bridge to short pin of the J6 to GND