## Important Note
| Version 2.0 | 2021-05-07
NCV51511 Calculator
Gate drivers used to switch MOSFETs and IGBTs at high frequencies can dissipate significant amount of power depending on the operating conditions. It is important to determine the driver power dissipation and the resulting junction temperature in the application to ensure that the part is operating within acceptable temperature limits.
This Excel spreadsheet helps estimating power losses. The calculations are based on the equations and process detailed in the application note AND90004/D. For more information, please refer to:
Analysis of Power Dissipation & Thermal Considerations in HV Gate drivers
Please note that this spreadsheet is a general tool being provided to assist designers in using the NCV51511. The output of this tool is to be used as a guide line and does not provide any measure of the success of a particular system design. For any question/comments regarding the use of this spreadsheet, please contact us at: www.onsemi.com

## NCV51511
NCV51511 - 100V H/L Side Driver | [6 empty] | Inputs | `
Fixed value
Calculated Cells
Inputs |  | Symbol | Description | Value |  | Unit | Comment
Application |  | VR | Supply voltage (Rail Voltage) | 60 |  | V
|  | Fsw | Switching frequency | 100 |  | kHz
|  | Qg | High Side Power Switch Total gate charge (QgH) | 50 |  | nC | Qg of HS external FET
|  |  | Low Side Power Switch Total gate charge (QgL) | 50 |  | nC | Qg of LS external FET
|  | Rgon/Rgoff | HS External Gate resistor (RgonH and RgoffH ) | 4 | 2 | Ohm | Left HS On & Right HS Off
|  |  | LS External Gate resistor (RgonL and RgoffL ) | 4 | 2 | Ohm | Left LS On & Right LS Off
|  | VDD | Supply voltage | 12 |  | V
Driver characteristics |  | IO | Peak source/sink current | 3 | 6 | A | Refer to datasheet
|  | IHBS (ILK) | Leakage current HV pin | 10 |  | uA | Refer to datasheet
|  | Vf_DBOOT (VFL) | Forward voltage drop of Boostrap diode | 0.8 |  | V | Refer to datasheet
|  | IDDO | Low Side Operating current | 0.5 |  | mA | Refer to IDD curve @ 0pF
|  | IHBO | High Side Operating current | 0.5 |  | mA | Refer to IHB curve @ 0pF
|  | RON/ROFF | Internal pull up and down resistance (RON, ROFF) | 2 | 1 | Ohm | RON / ROFF
|  | Qp | Internal charge of level shift switch | 0.48 |  | nC
Power dissipation
% of total power loss
High Side | Static | PLK | Leakage loss | 0.712 |  | mW | 1.278%
| Dynamic | PLS | Level shift loss | 3.4176 |  | mW | 6.132%
Low Side | Dynamic | Pd | Operating current loss | 11.6 |  | mW | 20.81%
Gate driving loss |  | Pg | Gate driving loss | 40 |  | mW | 71.78%
Junction Temp based on RθJA
SOIC8-EP
|  | Ptotal | Total power loss | 55.7296 |  | mW
|  | Rthja | Junction to ambient thermal resistance | 39 |  | ℃/W
|  | Ta | Ambient temperature | 90 |  | ℃
|  | TJ | Estimated junction temperature | 92.1735 |  | ℃
Junction Temp based on ψJT
SOIC8-EP
|  | Ptotal | Total power loss | 55.7296 |  | mW
|  | ψJT | Junction to top case thermal characteristic | 6 |  | ℃/W
|  | Ta | Top case temperature | 90 |  | ℃
|  | TJ | Estimated junction temperature | 90.3344 |  | ℃
Note on F13: typical value
Note on G13: typical value
Note on F14: max value
Note on F15: max value