## Intro
NCV890430 Design Tools
Component Selection, Thermal Calculator, Minimum Input Voltage Calculator
Notes:
Some of the cells have prepopulated formulas in them to offer suggested values. These may be changed by the user.
These tools are intended for informational use only and do not guarantee values or design parameters.
Blue Boxes can be edited by the user to input design specifications.
Purple boxes can be edited by the user to reflect selected component values.
Light blue boxes are automatically updated by values from the Component Selection sheet.
In some cells, the font will turn red if an inputted value is outside of the specification limits.
Revision: 4
Date Released: May 2024

## Component Selection
DESIGN INPUTS | VALUE | UNIT | Symbol | Value Limit or Range
MAXIMUM INPUT VOLTAGE | 18 | V | Vin_max | 37
MINIMUM INPUT VOLTAGE | 5.6 | V | Vin_min | 3.66
NOMINAL INPUT VOLTAGE | 12 | V | Vin_nom | 4.7 to 18 | In some cells, the font will turn red if an inputted value is outside of the specification limits.
OUTPUT VOLTAGE | 3.3 | V | Vout | 2.5, 3.3, 5.0
MAXIMUM LOAD CURRENT | 0.6 | A | Iout_max | 1.7
MINIMUM LOAD CURRENT | 0.2 | A | Iout_min | 0
OUTPUT VOLTAGE CHANGE (STEP LOAD) | 1 | % | %∆Vout | 0.7
INDUCTOR CURRENT RIPPLE | 30 | % | %∆IL | 15
DEVICE SPECIFICATIONS
FOLDBACK THRESHOLD | 18.4 | V | V_fld
SYNCI FREQUENCY (LEAVE AS 2 MHz IF NOT USED) | 2 | MHz | Fsync
SWITCHING FREQUENCY | 2 | MHz | Fsw
HIGH SIDE MOSFET ON RESISTANCE | 550 | mΩ | RHSON
LOW SIDE MOSFET ON RESISTANCE | 300 | mΩ | RLSON
INPUT CAPACITOR | 1 | uF | Cin
DUTY CYCLE | 0.323 |  | D
INPUT RIPPLE VOLTAGE | 0.12 | V | ∆Vin_nom
MINIMUM INPUT CAPACITANCE | 0.54668 | uF | Cin_min
INPUT CAPACITOR RMS CURRENT | 0.28057 | A | I_cRMS
INDUCTOR | 4.7 | uH | L
LOAD RESISTANCE | 5.5 | Ω | Rload
MINIMUM OUTPUT INDUCTANCE | 6.2058 | uH | L_min
DCR (INDUCTOR RESISTANCE) | 110 | mΩ | R_DCR
OUTPUT CAPACITOR | 4.7 | uF | Cout
LOAD STEP | 0.4 | I | ∆Iout
CHANGE IN OUTPUT VOLTAGE | 0.033 | V | ∆Vout
MINIMUM OUTPUT CAPACITANCE | 5.697 | uF | Cout_min
ESR OF OUTPUT CAPACITOR | 40 | mΩ | R_ESR

## Thermal Calculator
NCV890430 Thermal Calculation Tool | [6 empty] | Package | RθJA |  | T (°C rise) | Max T (°C ambient)
|  |  | Total Loss: | 0.43682 | W | Normal Application | DFN8 3x3 mm | 40 | °C/W | 17.4729 | 132.5271
Use Look Up Table
Power Loss for Synchronous Buck
Vin_nom | 12 | V | D | 0.30663 |  |  | RθJA Look Up Table
Vout | 3.3 | V | IL RMS | 0.60272 | A |  | Conditions | RθJA Value [°C/W]
IOUT | 0.6 | A | DCR | 0.11 | Ω |  | 1 Layer, 1 oz plane, 1 oz copper, 100 mm² copper area | 117.1
Iripple (p-p) | 0.198 | A
RdsonHS | 0.8 | Ω | Pcon | 0.18986 | W
RdsonLS | 0.4 | Ω |  |  |  |  | 4 Layers (2 Signal, 2 Power), 1 oz plane , 1 oz copper, 100 mm² copper area | 37.6
ton | 3 | ns | Psw | 0.072 | W | IOUT RMS (A)
toff | 2 | ns |  |  |  | 0.60272
fsw | 2000 | kHz | Pind | 0.039959 | W
Iq | 0.004 | A | Piq | 0.048 | W | IOUT Peak (A) | 4 Layers (2 Signal, 2 Power), 1 oz plane , 1 oz copper, 645 mm² (1 in²) copper area | 34.2
|  |  | Ploss - SMPS | 0.30986 | W | 0.699
Idrive | 0.01 | A | Ploss - Vdrive | 0.087 | W
|  |  | Total Ploss | 0.43682 | W
|  |  | Total Pin | 2.4168 | W
Note on L1: Matt Majeika: Thermal resistance of the package
Note on N1: Matt Majeika: Temperature rise in the die due to the power dissipation losses
Note on O1: Matt Majeika: Maximum ambient temperature based on minimum TSD specification of 150°C
Note on G2: Matt Majeika: Total power dissipation in the IC
Note on G10: Matt Majeika: DCR of the output inductor
Note on G18: Matt Majeika: SMPS losses, including conduction losses, switching losses, and Iq losses

## Minimum Vin
NCV890430 min input voltage calculator
Calculates the Vin thresholds at which the regulator loses regulation.
| VOUT | 3.3 | V | Automatically entered from the Component Selection Tool
|  | Iout | Vin min @ 150C | Vin min @ 25C | Vin min @ 105C
|  | 0.1 | 3.4 | 3.36 | 3.375
|  | 0.2 | 3.5 | 3.42 | 3.45
|  | 0.3 | 3.6 | 3.48 | 3.525
|  | 0.4 | 3.7 | 3.54 | 3.6
|  | 0.5 | 3.8 | 3.6 | 3.675
|  | 0.6 | 3.9 | 3.66 | 3.75
|  | 0.7 | 4 | 3.72 | 3.825
|  | 0.8 | 4.1 | 3.78 | 3.9
|  | 0.9 | 4.2 | 3.84 | 3.975
|  | 1 | 4.3 | 3.9 | 4.05