## Intro
NCV97310 Component Selection Tool
This tool is intended for informational use only and does not guarantee values or design parameters.
Notes:
Some of the cells have prepopulated formulas in them to offer suggested values. These may be changed by the user.
Revision: 3.0
Date Released: October 3, 2014
Engineer: Matthew Majeika
Phone: +1.401.886.3830
Email: matthew.majeika@onsemi.com

## SW1
Inputs |  |  |  | Outputs
Parameter | Value | Unit | Description | Parameter | Value | Unit | Description
VIN (min, ideal) | 6 | V | Minimum operating input voltage | DMIN | 0.28249 |  | Calculated minimum duty cycle | Input Voltages | Standard Inductors
Rds,on | 0.2 | Ω | On Resistence of the HS MOSFET
VIN (min, real) | 5.7 | V | Input voltage after drop across the MOSFET
VIN (max, ideal) | 18 | V | Maximum operating input voltage |  |  |  |  | 3.3 | 0.6
VIN (max, real) | 17.7 | V | Input voltage after drop across the MOSFET
VOUT | 5 | V | Target Output Voltage |  |  |  |  | 5 | 1
IOUT (max) | 1.5 | A | Maximum dc output current | [5 empty] | 1.5
IOUT (ripple) | 30 | % | Target current ripple through the Inductor | DMAX | 0.87719 |  | Calculated maximum duty cycle |  | 2.2
FSW | 2 | MHz | Switching Frequency | [5 empty] | 4.7
6.8
Ripple Requirements
VIN (ripple) | 0.06 | V |  | f0 | 150.3124 | kHz | Cutoff (corner) frequency to satisfy ripple requirement
VOUT (ripple) | 0.1 | V | Target Output Ripple, Peak-to-peak
Transient Response
VIN (drop, max) | 0.9 | V | Maximum input voltage drop with load transient
VOUT (drop, max) | 0.2 | V | Target Drop with Load Transient | I (peak) | 1.6908 | A | Calculated Peak current
IOUT (transient) | 1 | A | Maximum load transient in 1 us
Loop Parameters
fc | 70 | kHz | Minimum estimated crossover frequency | Components
Se | 2.2 | A/µs | Internal slope compensation (from the datasheet)
|  |  |  | L (ideal) | 3.9862 | µH | Calculated ideal L value
|  |  |  | Soff | 4.4 | A/µs | Maximum inductor downslope allowed to have at least 50% ramp compensation injection
|  |  |  | L (min) | 1.1364 | µH | Required minimum inductor value to avoid subharmonic oscillations
|  |  |  | L (standard) | 4.7 | µH | Input practical value based on Ideal value, above (recommended to be lower than 6.8 uH for a better SNR)
|  |  |  | COUT1 | 0.23854 | µF | Calculated min output Cap for Ripple requirement
|  |  |  | COUT2 | 11.3682 | µF | Calculated min output cap for transient response
|  |  |  | CIN1 | 0.83333 | µF | Calculated min input cap for ripple requirement
|  |  |  | CIN2 | 100 | µF | Bulk input capacitor

## SW2
Inputs |  |  |  | Outputs
Parameter | Value | Unit | Description | Parameter | Value | Unit | Description
VIN (min, ideal) | 5 | V | Minimum operating input voltage | Rupper | 10 | kΩ | Value for upper feedback reisstor | Input Voltages | Standard Inductors
Rds,on | 0.2 | Ω | On Resistence of the HS MOSFET
VIN (min, real) | 4.8 | V | Input voltage after drop across the MOSFET
VIN (max, ideal) | 5 | V | Maximum operating input voltage |  |  |  |  | 3.3 | 0.6
VIN (max, real) | 4.8 | V | Input voltage after drop across the MOSFET
VOUT | 3.3 | V | Target Output Voltage | Rlower | 5.7143 | kΩ | Calculated ideal value for lower feedback resistor | 5 | 1
IOUT (max) | 1 | A | Maximum dc output current | [5 empty] | 1.5
IOUT (ripple) | 30 | % | Target current ripple through the Inductor | DMIN | 0.66 |  | Calculated minimum duty cycle |  | 2.2
FSW | 2 | MHz | Switching Frequency | [5 empty] | 4.7
6.8
Ripple Requirements
VIN (ripple) | 0.025 | V |  | DMAX | 0.6875 |  | Calculated maximum duty cycle
VOUT (ripple) | 0.066 | V | Target Output Ripple, Peak-to-peak
Transient Response
VIN (drop, max) | 0.25 | V | Maximum input voltage drop with load transient | f0 | 218.3588 | kHz | Cutoff (corner) frequency to satisfy ripple requirement
VOUT (drop, max) | 0.2 | V | Target Drop with Load Transient
IOUT (transient) | 1 | A | Maximum load transient in 1 us
Loop Parameters
fc | 70 | kHz | Minimum estimated crossover frequency | I (peak) | 1.1275 | A | Calculated Peak current
Se | 2.2 | A/µs | Internal slope compensation (from the datasheet)
Components
|  |  |  | L (ideal) | 1.87 | µH | Calculated ideal L value
|  |  |  | Soff | 4.4 | A/µs | Maximum inductor downslope allowed to have at least 50% ramp compensation injection
|  |  |  | L (min) | 0.75 | µH | Required minimum inductor value to avoid subharmonic oscillations
|  |  |  | L (standard) | 2.2 | µH | Input practical value based on Ideal value, above (recommended to be lower than 6.8 uH for a better SNR)
|  |  |  | COUT1 | 0.24148 | µF | Calculated min output Cap for Ripple requirement
|  |  |  | COUT2 | 11.3682 | µF | Calculated min output cap for transient response
|  |  |  | CIN1 | 2 | µF | Calculated min input cap for ripple requirement
|  |  |  | CIN2 | 20 | µF | Bulk input capacitor

## SW3
Inputs |  |  |  | Outputs
Parameter | Value | Unit | Description | Parameter | Value | Unit | Description
VIN (min, ideal) | 5 | V | Minimum operating input voltage | Rupper | 10 | kΩ | Value for upper feedback reisstor | Input Voltages | Standard Inductors
Rds,on | 0.2 | Ω | On Resistence of the HS MOSFET
VIN (min, real) | 4.8 | V | Input voltage after drop across the MOSFET
VIN (max, ideal) | 5 | V | Maximum operating input voltage |  |  |  |  | 3.3 | 0.6
VIN (max, real) | 4.8 | V | Input voltage after drop across the MOSFET
VOUT | 1.2 | V | Target Output Voltage | Rlower | Open | kΩ | Calculated ideal value for lower feedback resistor | 5 | 1
IOUT (max) | 1 | A | Maximum dc output current | [5 empty] | 1.5
IOUT (ripple) | 30 | % | Target current ripple through the Inductor | DMIN | 0.24 |  | Calculated minimum duty cycle |  | 2.2
FSW | 2 | MHz | Switching Frequency | [5 empty] | 4.7
6.8
Ripple Requirements
VIN (ripple) | 0.025 | V |  | DMAX | 0.25 |  | Calculated maximum duty cycle
VOUT (ripple) | 0.024 | V | Target Output Ripple, Peak-to-peak
Transient Response
VIN (drop, max) | 0.25 | V | Maximum input voltage drop with load transient | f0 | 146.0506 | kHz | Cutoff (corner) frequency to satisfy ripple requirement
VOUT (drop, max) | 0.2 | V | Target Drop with Load Transient
IOUT (transient) | 1 | A | Maximum load transient in 1 us
Loop Parameters
fc | 70 | kHz | Minimum estimated crossover frequency | I (peak) | 1.1036 | A | Calculated Peak current
Se | 2.2 | A/µs | Internal slope compensation (from the datasheet)
Components
|  |  |  | L (ideal) | 1.52 | µH | Calculated ideal L value
|  |  |  | Soff | 4.4 | A/µs | Maximum inductor downslope allowed to have at least 50% ramp compensation injection
|  |  |  | L (min) | 0.27273 | µH | Required minimum inductor value to avoid subharmonic oscillations
|  |  |  | L (standard) | 2.2 | µH | Input practical value based on Ideal value, above (recommended to be lower than 6.8 uH for a better SNR)
|  |  |  | COUT1 | 0.53977 | µF | Calculated min output Cap for Ripple requirement
|  |  |  | COUT2 | 11.3682 | µF | Calculated min output cap for transient response
|  |  |  | CIN1 | 2 | µF | Calculated min input cap for ripple requirement
|  |  |  | CIN2 | 20 | µF | Bulk input capacitor